## Integration
6 | 1
Sample Name: |  | 1 |  |  | Injection Volume: |  | 200
Vial Number: |  | 6 |  |  | Channel: |  | ECD_1
Sample Type: |  | unknown |  |  | Wavelength: |  | n.a.
Control Program: |  | Simultaneous 13 minuten |  |  | Bandwidth: |  | n.a.
Quantif. Method: |  | Barbara 19 oktober 2019 |  |  | Dilution Factor: |  | 1
Recording Time: |  | 2022-09-26 13:54 |  |  | Sample Weight: |  | 1
Run Time (min): |  | 13 |  |  | Sample Amount: |  | 1
No. | Ret.Time | Peak Name | Height | Area | Rel.Area | Amount | Type
| min |  | µS | µS*min | % | mg/l
1 | 2.1767 | n.a. | 0.15384 | 0.012666 | 3.1376 | n.a. | BMB
2 | 2.3667 | Fluoride | 0.065886 | 0.010636 | 2.6345 | n.a. | BMB
3 | 3.0833 | Chloride | 0.78273 | 0.12998 | 32.1981 | 0.68436 | BMB
4 | 4.4133 | n.a. | 0.10438 | 0.18665 | 46.2348 | n.a. | BMB
5 | 5 | Bromide | 0.038058 | 0.0063664 | 1.577 | n.a. | bMB
6 | 8.03 | Sulfaat | 0.20892 | 0.057397 | 14.2179 | 0.32341 | BMB
Total: |  |  | 1.3538 | 0.4037 | 100 | 1.0078

## Calibration(Curr.Peak)
6 | 1
Sample Name: |  | 1 |  |  |  | Injection Volume: |  | 200
Vial Number: |  | 6 |  |  |  | Channel: |  | ECD_1
Sample Type: |  | unknown |  |  |  | Wavelength: |  | n.a.
Control Program: |  | Simultaneous 13 minuten |  |  |  | Bandwidth: |  | n.a.
Quantif. Method: |  | Barbara 19 oktober 2019 |  |  |  | Dilution Factor: |  | 1
Recording Time: |  | 2022-09-26 13:54 |  |  |  | Sample Weight: |  | 1
Run Time (min): |  | 13 |  |  |  | Sample Amount: |  | 1
No. | Ret.Time | Peak Name | Cal.Type | Points | Corr.Coeff. | Offset | Slope | Curve
| min |  |  |  | %
1 | 2.1767 | n.a. | n.a. | n.a. | n.a. | n.a. | n.a. | n.a.
2 | 2.3667 | Fluoride | QOff | 0 | n.a. | 0 | 0 | 0
3 | 3.0833 | Chloride | QOff | 4 | 99.9885 | 0.015365 | 0.16621 | 0.001859
4 | 4.4133 | n.a. | n.a. | n.a. | n.a. | n.a. | n.a. | n.a.
5 | 5 | Bromide | QOff | 0 | n.a. | 0 | 0 | 0
6 | 8.03 | Sulfaat | QOff | 4 | 99.9864 | 0.015432 | 0.12966 | 0.00032104
Average: |  |  |  |  | 99.9874 | 0.0076993 | 0.073966 | 0.000545

## Calibration(Batch)
6 | 1
Sample Name: |  | 1 |  |  |  | Injection Volume: |  | 200
Vial Number: |  | 6 |  |  |  | Channel: |  | ECD_1
Sample Type: |  | unknown |  |  |  | Wavelength: |  | n.a.
Control Program: |  | Simultaneous 13 minuten |  |  |  | Bandwidth: |  | n.a.
Quantif. Method: |  | Barbara 19 oktober 2019 |  |  |  | Dilution Factor: |  | 1
Recording Time: |  | 2022-09-26 13:54 |  |  |  | Sample Weight: |  | 1
Run Time (min): |  | 13 |  |  |  | Sample Amount: |  | 1
No. | Ret.Time | Peak Name | Cal.Type | Points | Corr.Coeff. | Offset | Slope | Curve
| min |  |  |  | %
1 | 2.1767 | n.a. | n.a. | n.a. | n.a. | n.a. | n.a. | n.a.
2 | 2.3667 | Fluoride | QOff | 0 | n.a. | 0 | 0 | 0
3 | 3.0833 | Chloride | QOff | 4 | 99.9885 | 0.015365 | 0.16621 | 0.001859
4 | 4.4133 | n.a. | n.a. | n.a. | n.a. | n.a. | n.a. | n.a.
5 | 5 | Bromide | QOff | 0 | n.a. | 0 | 0 | 0
6 | 8.03 | Sulfaat | QOff | 4 | 99.9864 | 0.015432 | 0.12966 | 0.00032104
Average: |  |  |  |  | 99.9874 | 0.0076993 | 0.073966 | 0.000545

## Peak Analysis
6 | 1
Sample Name: |  | 1 |  |  |  | Injection Volume: |  | 200
Vial Number: |  | 6 |  |  |  | Channel: |  | ECD_1
Sample Type: |  | unknown |  |  |  | Wavelength: |  | n.a.
Control Program: |  | Simultaneous 13 minuten |  |  |  | Bandwidth: |  | n.a.
Quantif. Method: |  | Barbara 19 oktober 2019 |  |  |  | Dilution Factor: |  | 1
Recording Time: |  | 2022-09-26 13:54 |  |  |  | Sample Weight: |  | 1
Run Time (min): |  | 13 |  |  |  | Sample Amount: |  | 1
No. | Ret.Zeit | Peakname | Height | Width | Type | Resol. | Asym. | Plates
| min |  | µS | min |  | (EP) | (EP) | (EP)
n.a. | n.a. |  | n.a. | n.a. | n.a. | n.a. | n.a. | n.a.
n.a. | n.a. |  | n.a. | n.a. | n.a. | n.a. | n.a. | n.a.
n.a. | n.a. |  | n.a. | n.a. | n.a. | n.a. | n.a. | n.a.
n.a. | n.a. |  | n.a. | n.a. | n.a. | n.a. | n.a. | n.a.
n.a. | n.a. | Lithium | n.a. | n.a. | n.a. | n.a. | n.a. | n.a.
n.a. | n.a. | Natrium | n.a. | n.a. | n.a. | n.a. | n.a. | n.a.
n.a. | n.a. | Ammonium | n.a. | n.a. | n.a. | n.a. | n.a. | n.a.
n.a. | n.a. | Kalium | n.a. | n.a. | n.a. | n.a. | n.a. | n.a.
n.a. | n.a. | Magnesium | n.a. | n.a. | n.a. | n.a. | n.a. | n.a.
n.a. | n.a. | Calcium | n.a. | n.a. | n.a. | n.a. | n.a. | n.a.
1 | 2.1767 | n.a. | 0.15384 | 0.13617 | BMB | 0.83553 | 1.1316 | 4067
2 | 2.3667 | Fluoride | 0.065886 | 0.18467 | BMB | 2.7061 | 2.0356 | 878
3 | 3.0833 | Chloride | 0.78273 | 0.21317 | BMB | 1.2813 | 1.6116 | 3398
n.a. | n.a. | Nitriet | n.a. | n.a. | n.a. | n.a. | n.a. | n.a.
4 | 4.4133 | n.a. | 0.10438 | 1.2967 | BMB | 0.54653 | 0.7043 | 89
5 | 5 | Bromide | 0.038058 | 0.29317 | bMB | 8.4458 | 1.1073 | 5006
n.a. | n.a. | Nitraat | n.a. | n.a. | n.a. | n.a. | n.a. | n.a.
n.a. | n.a. | Fosfaat | n.a. | n.a. | n.a. | n.a. | n.a. | n.a.
6 | 8.03 | Sulfaat | 0.20892 | 0.43217 | BMB | n.a. | 1.4038 | 5408
Average: |  |  | 0.22563 | 0.426 |  | 2.7631 | 1.3324 | 3141

## SST
6 | 1
Sample Name: |  | 1 |  | Injection Volume: | 200
Vial Number: |  | 6 |  | Channel: | ECD_1
Sample Type: |  | unknown |  | Wavelength: | n.a.
Control Program: |  | Simultaneous 13 minuten |  | Bandwidth: | n.a.
Quantif. Method: |  | Barbara 19 oktober 2019 |  | Dilution Factor: | 1
Recording Time: |  | 2022-09-26 13:54 |  | Sample Weight: | 1
Run Time (min): |  | 13 |  | Sample Amount: | 1
System Suitability Test Results:
No. | Test Name |  | Sample Condition | Peak Condition | Test Result
n.a. | n.a. | n.a. | n.a. | n.a. | n.a.
n.a. | n.a. | n.a. | n.a. | n.a. | n.a.
|  | Number of executed single tests: | n.a. | Total test result: | n.a.

## Summary
Sample | Sample Name | Amount | Amount | Amount | Amount | Amount | Amount | Amount
No. |  | mg/l | mg/l | mg/l | mg/l | mg/l |  | mg/l
|  | Fluoride | Chloride | Bromide | Nitraat | Nitriet | Iodide | Sulfaat
|  | ECD_1 | ECD_1 | ECD_1 | ECD_1 | ECD_1 | ECD_1 | ECD_1
1 | Ultrapure | n.a. | n.a. | n.a. | n.a. | n.a. | n.a. | 1.0458
2 | Ultrapure | n.a. | n.a. | n.a. | n.a. | n.a. | n.a. | 0.060812
3 | Ultrapure | n.a. | n.a. | n.a. | n.a. | n.a. | n.a. | 0.041214
4 | Testsample T2t1 100x | n.a. | 0.11117 | n.a. | n.a. | n.a. | n.a. | 0.062765
5 | Testsample T2t1 100x | n.a. | 24.0284 | n.a. | n.a. | n.a. | n.a. | 0.54775
6 | 1 | n.a. | 0.68436 | n.a. | n.a. | n.a. | n.a. | 0.32341
7 | 2 | n.a. | 24.429 | n.a. | n.a. | n.a. | n.a. | 0.59786
8 | 3 | n.a. | 25.8271 | n.a. | n.a. | n.a. | n.a. | 0.61852
9 | 4 | n.a. | 26.5732 | n.a. | n.a. | n.a. | n.a. | 0.5023
10 | 5 | n.a. | 0.27388 | n.a. | n.a. | n.a. | n.a. | 0.26786
11 | 6 | n.a. | 11.3638 | n.a. | n.a. | n.a. | n.a. | 0.21175
12 | 7 | n.a. | 10.6155 | n.a. | n.a. | n.a. | n.a. | 0.31837
13 | 8 | n.a. | 10.3175 | n.a. | n.a. | n.a. | n.a. | 0.26376
14 | 9 | n.a. | 0.71258 | n.a. | n.a. | n.a. | n.a. | 0.66696
15 | 10 | n.a. | 31.123 | n.a. | n.a. | n.a. | n.a. | 0.75901
16 | 11 | n.a. | 29.6708 | n.a. | n.a. | n.a. | n.a. | 0.63849
17 | 12 | n.a. | 29.817 | n.a. | n.a. | n.a. | n.a. | 0.66739
18 | 13 | n.a. | 0.47073 | n.a. | n.a. | n.a. | n.a. | 0.5696
19 | 14 | n.a. | 19.3167 | n.a. | n.a. | n.a. | n.a. | 0.6567
20 | 15 | n.a. | 18.9003 | n.a. | n.a. | n.a. | n.a. | 0.64267
21 | 16 | n.a. | 19.0106 | n.a. | n.a. | n.a. | n.a. | 0.61223
22 | 17 | n.a. | 0.32275 | n.a. | n.a. | n.a. | n.a. | 0.36505
23 | 18 | n.a. | 11.6685 | n.a. | n.a. | n.a. | n.a. | 0.45732
24 | 19 | n.a. | 11.2265 | n.a. | n.a. | n.a. | n.a. | 0.51111
25 | 20 | n.a. | 11.6581 | n.a. | n.a. | n.a. | n.a. | 0.45452
26 | 21 | n.a. | 0.19489 | n.a. | n.a. | n.a. | n.a. | 0.41435
27 | 22 | n.a. | 7.9138 | n.a. | n.a. | n.a. | n.a. | 0.39319
28 | 23 | n.a. | 7.7129 | n.a. | n.a. | n.a. | n.a. | 0.34676
29 | 24 | n.a. | 7.9984 | n.a. | n.a. | n.a. | n.a. | 0.33547
30 | 25 | n.a. | 0.20621 | n.a. | n.a. | n.a. | n.a. | 0.28176
31 | 26 | n.a. | 6.0498 | n.a. | n.a. | n.a. | n.a. | 0.30494
32 | 27 | n.a. | 5.765 | n.a. | n.a. | n.a. | n.a. | 0.31056
33 | 28 | n.a. | 5.9027 | n.a. | n.a. | n.a. | n.a. | 0.29333
34 | 29 | n.a. | 0.15057 | n.a. | n.a. | n.a. | n.a. | 0.25105
35 | 30 | n.a. | 4.328 | n.a. | n.a. | n.a. | n.a. | 0.26583
36 | 31 | n.a. | 4.2152 | n.a. | n.a. | n.a. | n.a. | 0.22831
37 | 32 | n.a. | 4.6652 | n.a. | n.a. | n.a. | n.a. | 0.23213
38 | 33 | n.a. | 0.13337 | n.a. | n.a. | n.a. | n.a. | 0.23636
39 | 34 | n.a. | 3.3838 | n.a. | n.a. | n.a. | n.a. | 0.28451
40 | 35 | n.a. | 3.3268 | n.a. | n.a. | n.a. | n.a. | 0.27642
41 | 36 | n.a. | 3.6419 | n.a. | n.a. | n.a. | n.a. | 0.30128
42 | 37 | n.a. | 0.10583 | n.a. | n.a. | n.a. | n.a. | 0.17366
43 | 38 | n.a. | 2.5895 | n.a. | n.a. | n.a. | n.a. | 0.19875
44 | 39 | n.a. | 2.6594 | n.a. | n.a. | n.a. | n.a. | 0.21501
45 | 40 | n.a. | 2.8186 | n.a. | n.a. | n.a. | n.a. | 0.18878
46 | 41 | n.a. | 0.022302 | n.a. | n.a. | n.a. | n.a. | 0.1622
47 | 42 | n.a. | 2.1035 | n.a. | n.a. | n.a. | n.a. | 0.23975
48 | 43 | n.a. | 2.1148 | n.a. | n.a. | n.a. | n.a. | 0.15112
49 | 44 | n.a. | 2.1907 | n.a. | n.a. | n.a. | n.a. | 0.16557
50 | 45 | n.a. | 0.054839 | n.a. | n.a. | n.a. | n.a. | 0.13249
51 | 46 | n.a. | 1.6487 | n.a. | n.a. | n.a. | n.a. | 0.15588
52 | 47 | n.a. | 1.6546 | n.a. | n.a. | n.a. | n.a. | 0.20847
53 | 48 | n.a. | 1.8879 | n.a. | n.a. | n.a. | n.a. | 0.14756
54 | 49 | n.a. | 6.7543 | n.a. | n.a. | n.a. | n.a. | 5.4712
55 | 50 | n.a. | 50.3501 | n.a. | n.a. | n.a. | n.a. | 8.061
56 | 51 | n.a. | 49.5035 | n.a. | n.a. | n.a. | n.a. | 9.6261
57 | 52 | n.a. | 56.7998 | n.a. | n.a. | n.a. | n.a. | 9.0985
58 | 53 | n.a. | 228.1316 | n.a. | n.a. | n.a. | n.a. | 11.2705
59 | 54 | n.a. | 227.4494 | n.a. | n.a. | n.a. | n.a. | 10.5909
60 | 55 | n.a. | 228.1561 | n.a. | n.a. | n.a. | n.a. | 10.1146
61 | Kationen 80 x | n.a. | 39.0799 | n.a. | n.a. | n.a. | n.a. | 0.025476
62 | Kationen 40 x | n.a. | 69.0915 | n.a. | n.a. | n.a. | n.a. | 0.024711
63 | Kationen 20 x | n.a. | 114.4298 | n.a. | n.a. | n.a. | n.a. | 0.084138
64 | Kationen 10 x | n.a. | 83.218 | n.a. | n.a. | n.a. | n.a. | 0.06535
65 | Anionen 40 x | n.a. | 0.66098 | n.a. | n.a. | n.a. | n.a. | 3.8388
66 | Anionen 20 x | n.a. | 1.4098 | n.a. | n.a. | n.a. | n.a. | 7.6947
67 | Anionen 10 x | n.a. | 2.9501 | n.a. | n.a. | n.a. | n.a. | 15.5518
68 | Anionen 1 x | n.a. | 30.2056 | n.a. | n.a. | n.a. | n.a. | 155.385
69 | Kationen 80 x | n.a. | 39.0311 | n.a. | n.a. | n.a. | n.a. | 0.055984
70 | Kationen 40 x | n.a. | 68.4626 | n.a. | n.a. | n.a. | n.a. | 0.081829
71 | Kationen 20 x | n.a. | 113.1849 | n.a. | n.a. | n.a. | n.a. | 0.074027
72 | Kationen 10 x | n.a. | 82.1331 | n.a. | n.a. | n.a. | n.a. | 0.18167
73 | Anionen 40 x | n.a. | 0.73285 | n.a. | n.a. | n.a. | n.a. | 3.7969
74 | Anionen 20 x | n.a. | 1.5179 | n.a. | n.a. | n.a. | n.a. | 7.6046
75 | Anionen 10 x | n.a. | 2.9822 | n.a. | n.a. | n.a. | n.a. | 15.1984
76 | Anionen 1 x | n.a. | 29.9 | n.a. | n.a. | n.a. | n.a. | 152
77 | Ultrapure | n.a. | n.a. | n.a. | n.a. | n.a. | n.a. | n.a.
| Average: | n.a. | 26.4342 | n.a. | n.a.
| Rel.Std.Dev: | n.a. | 186.3% | n.a. | n.a.

## Data
Sample | Fluoride | Chloride | Bromide | Nitraat | Nitriet | Iodide | Sulfaat
1 | n.a. | 0.68436 | n.a. | n.a. | n.a. | n.a. | 0.32341
2 | n.a. | 24.429 | n.a. | n.a. | n.a. | n.a. | 0.59786
3 | n.a. | 25.8271 | n.a. | n.a. | n.a. | n.a. | 0.61852
4 | n.a. | 26.5732 | n.a. | n.a. | n.a. | n.a. | 0.5023
5 | n.a. | 0.27388 | n.a. | n.a. | n.a. | n.a. | 0.26786
6 | n.a. | 11.3638 | n.a. | n.a. | n.a. | n.a. | 0.21175
7 | n.a. | 10.6155 | n.a. | n.a. | n.a. | n.a. | 0.31837
8 | n.a. | 10.3175 | n.a. | n.a. | n.a. | n.a. | 0.26376
9 | n.a. | 0.71258 | n.a. | n.a. | n.a. | n.a. | 0.66696
10 | n.a. | 31.123 | n.a. | n.a. | n.a. | n.a. | 0.75901
11 | n.a. | 29.6708 | n.a. | n.a. | n.a. | n.a. | 0.63849
12 | n.a. | 29.817 | n.a. | n.a. | n.a. | n.a. | 0.66739
13 | n.a. | 0.47073 | n.a. | n.a. | n.a. | n.a. | 0.5696
14 | n.a. | 19.3167 | n.a. | n.a. | n.a. | n.a. | 0.6567
15 | n.a. | 18.9003 | n.a. | n.a. | n.a. | n.a. | 0.64267
16 | n.a. | 19.0106 | n.a. | n.a. | n.a. | n.a. | 0.61223
17 | n.a. | 0.32275 | n.a. | n.a. | n.a. | n.a. | 0.36505
18 | n.a. | 11.6685 | n.a. | n.a. | n.a. | n.a. | 0.45732
19 | n.a. | 11.2265 | n.a. | n.a. | n.a. | n.a. | 0.51111
20 | n.a. | 11.6581 | n.a. | n.a. | n.a. | n.a. | 0.45452
21 | n.a. | 0.19489 | n.a. | n.a. | n.a. | n.a. | 0.41435
22 | n.a. | 7.9138 | n.a. | n.a. | n.a. | n.a. | 0.39319
23 | n.a. | 7.7129 | n.a. | n.a. | n.a. | n.a. | 0.34676
24 | n.a. | 7.9984 | n.a. | n.a. | n.a. | n.a. | 0.33547
25 | n.a. | 0.20621 | n.a. | n.a. | n.a. | n.a. | 0.28176
26 | n.a. | 6.0498 | n.a. | n.a. | n.a. | n.a. | 0.30494
27 | n.a. | 5.765 | n.a. | n.a. | n.a. | n.a. | 0.31056
28 | n.a. | 5.9027 | n.a. | n.a. | n.a. | n.a. | 0.29333
29 | n.a. | 0.15057 | n.a. | n.a. | n.a. | n.a. | 0.25105
30 | n.a. | 4.328 | n.a. | n.a. | n.a. | n.a. | 0.26583
31 | n.a. | 4.2152 | n.a. | n.a. | n.a. | n.a. | 0.22831
32 | n.a. | 4.6652 | n.a. | n.a. | n.a. | n.a. | 0.23213
33 | n.a. | 0.13337 | n.a. | n.a. | n.a. | n.a. | 0.23636
34 | n.a. | 3.3838 | n.a. | n.a. | n.a. | n.a. | 0.28451
35 | n.a. | 3.3268 | n.a. | n.a. | n.a. | n.a. | 0.27642
36 | n.a. | 3.6419 | n.a. | n.a. | n.a. | n.a. | 0.30128
37 | n.a. | 0.10583 | n.a. | n.a. | n.a. | n.a. | 0.17366
38 | n.a. | 2.5895 | n.a. | n.a. | n.a. | n.a. | 0.19875
39 | n.a. | 2.6594 | n.a. | n.a. | n.a. | n.a. | 0.21501
40 | n.a. | 2.8186 | n.a. | n.a. | n.a. | n.a. | 0.18878
41 | n.a. | 0.022302 | n.a. | n.a. | n.a. | n.a. | 0.1622
42 | n.a. | 2.1035 | n.a. | n.a. | n.a. | n.a. | 0.23975
43 | n.a. | 2.1148 | n.a. | n.a. | n.a. | n.a. | 0.15112
44 | n.a. | 2.1907 | n.a. | n.a. | n.a. | n.a. | 0.16557
45 | n.a. | 0.054839 | n.a. | n.a. | n.a. | n.a. | 0.13249
46 | n.a. | 1.6487 | n.a. | n.a. | n.a. | n.a. | 0.15588
47 | n.a. | 1.6546 | n.a. | n.a. | n.a. | n.a. | 0.20847
48 | n.a. | 1.8879 | n.a. | n.a. | n.a. | n.a. | 0.14756
49 | n.a. | 6.7543 | n.a. | n.a. | n.a. | n.a. | 5.4712
50 | n.a. | 50.3501 | n.a. | n.a. | n.a. | n.a. | 8.061
51 | n.a. | 49.5035 | n.a. | n.a. | n.a. | n.a. | 9.6261
52 | n.a. | 56.7998 | n.a. | n.a. | n.a. | n.a. | 9.0985
53 | n.a. | 228.1316 | n.a. | n.a. | n.a. | n.a. | 11.2705
54 | n.a. | 227.4494 | n.a. | n.a. | n.a. | n.a. | 10.5909
55 | n.a. | 228.1561 | n.a. | n.a. | n.a. | n.a. | 10.1146

## Purity (Curr.Peak)
6 | 1
Sample Name: |  | 1 |  |  |  | Injection Volume: |  | 200
Vial Number: |  | 6 |  |  |  | Channel: |  | ECD_1
Sample Type: |  | unknown |  |  |  | Wavelength: |  | n.a.
Control Program: |  | Simultaneous 13 minuten |  |  |  | Bandwidth: |  | n.a.
Quantif. Method: |  | Barbara 19 oktober 2019 |  |  |  | Dilution Factor: |  | 1
Recording Time: |  | 2022-09-26 13:54 |  |  |  | Sample Weight: |  | 1
Run Time (min): |  | 13 |  |  |  | Sample Amount: |  | 1
No. | Ret.Time | Peak Name | Area | Height | Match | RSD Match | PPI | RSD PPI
| min |  | µS*min | µS |  | % | nm | %
1 | 2.1767 | n.a. | 0.012666 | 0.15384 | n.a. | n.a. | n.a. | n.a.
2 | 2.3667 | Fluoride | 0.010636 | 0.065886 | n.a. | n.a. | n.a. | n.a.
3 | 3.0833 | Chloride | 0.12998 | 0.78273 | n.a. | n.a. | n.a. | n.a.
4 | 4.4133 | n.a. | 0.18665 | 0.10438 | n.a. | n.a. | n.a. | n.a.
5 | 5 | Bromide | 0.0063664 | 0.038058 | n.a. | n.a. | n.a. | n.a.
6 | 8.03 | Sulfaat | 0.057397 | 0.20892 | n.a. | n.a. | n.a. | n.a.
Total |  |  | 0.4037 | 1.3538

## Purity (Batch)
6 | 1
Sample Name: |  | 1 |  |  |  | Injection Volume: |  | 200
Vial Number: |  | 6 |  |  |  | Channel: |  | ECD_1
Sample Type: |  | unknown |  |  |  | Wavelength: |  | n.a.
Control Program: |  | Simultaneous 13 minuten |  |  |  | Bandwidth: |  | n.a.
Quantif. Method: |  | Barbara 19 oktober 2019 |  |  |  | Dilution Factor: |  | 1
Recording Time: |  | 2022-09-26 13:54 |  |  |  | Sample Weight: |  | 1
Run Time (min): |  | 13 |  |  |  | Sample Amount: |  | 1
No. | Ret.Time | Peak Name | Area | Height | Match | RSD Match | PPI | RSD PPI
| min |  | µS*min | µS |  | % | nm | %
1 | 2.1767 | n.a. | 0.012666 | 0.15384 | n.a. | n.a. | n.a. | n.a.
2 | 2.3667 | Fluoride | 0.010636 | 0.065886 | n.a. | n.a. | n.a. | n.a.
3 | 3.0833 | Chloride | 0.12998 | 0.78273 | n.a. | n.a. | n.a. | n.a.
4 | 4.4133 | n.a. | 0.18665 | 0.10438 | n.a. | n.a. | n.a. | n.a.
5 | 5 | Bromide | 0.0063664 | 0.038058 | n.a. | n.a. | n.a. | n.a.
6 | 8.03 | Sulfaat | 0.057397 | 0.20892 | n.a. | n.a. | n.a. | n.a.
Total |  |  | 0.4037 | 1.3538

## Lib Search
6 | 1
Sample Name: |  | 1 |  |  | Injection Volume: |  | 200
Vial Number: |  | 6 |  |  | Channel: |  | ECD_1
Sample Type: |  | unknown |  |  | Wavelength: |  | n.a.
Control Program: |  | Simultaneous 13 minuten |  |  | Bandwidth: |  | n.a.
Quantif. Method: |  | Barbara 19 oktober 2019 |  |  | Dilution Factor: |  | 1
Recording Time: |  | 2022-09-26 13:54 |  |  | Sample Weight: |  | 1
Run Time (min): |  | 13 |  |  | Sample Amount: |  | 1
No. | Ret.Time | Peak Name | Height | Spectrum Name |  | Lib.Name | Match
| min |  | µS | in Library |  |  | with Lib
1 | 2.1767 | n.a. | 0.15384 | n.a. |  | n.a. | n.a.
2 | 2.3667 | Fluoride | 0.065886 | n.a. |  | n.a. | n.a.
3 | 3.0833 | Chloride | 0.78273 | n.a. |  | n.a. | n.a.
4 | 4.4133 | n.a. | 0.10438 | n.a. |  | n.a. | n.a.
5 | 5 | Bromide | 0.038058 | n.a. |  | n.a. | n.a.
6 | 8.03 | Sulfaat | 0.20892 | n.a. |  | n.a. | n.a.
Total: |  |  | 1.3538 |  |  |  | n.a.
|  |  |  | Library: | n.a.
|  |  |  | Component: | n.a.
|  |  |  | Match Factor: | n.a.
|  |  |  | Ret.Time: | n.a.
|  |  |  | Ret.Index: | n.a.
|  |  |  | Origin: | n.a.
|  |  |  | Acq.Date: | n.a.
|  |  |  | Program: | n.a.
|  |  |  | Solvents: | n.a.
|  |  |  | Comment: | n.a.
|  |  |  | Library: | n.a.
|  |  |  | Component: | n.a.
|  |  |  | Match Factor: | n.a.
|  |  |  | Ret.Time: | n.a.
|  |  |  | Ret.Index: | n.a.
|  |  |  | Origin: | n.a.
|  |  |  | Acq.Date: | n.a.
|  |  |  | Program: | n.a.
|  |  |  | Solvents: | n.a.
|  |  |  | Comment: | n.a.
|  |  |  | Library: | n.a.
|  |  |  | Component: | n.a.
|  |  |  | Match Factor: | n.a.
|  |  |  | Ret.Time: | n.a.
|  |  |  | Ret.Index: | n.a.
|  |  |  | Origin: | n.a.
|  |  |  | Acq.Date: | n.a.
|  |  |  | Program: | n.a.
|  |  |  | Solvents: | n.a.
|  |  |  | Comment: | n.a.
|  |  |  | Library: | n.a.
|  |  |  | Component: | n.a.
|  |  |  | Match Factor: | n.a.
|  |  |  | Ret.Time: | n.a.
|  |  |  | Ret.Index: | n.a.
|  |  |  | Origin: | n.a.
|  |  |  | Acq.Date: | n.a.
|  |  |  | Program: | n.a.
|  |  |  | Solvents: | n.a.
|  |  |  | Comment: | n.a.
|  |  |  | Library: | n.a.
|  |  |  | Component: | n.a.
|  |  |  | Match Factor: | n.a.
|  |  |  | Ret.Time: | n.a.
|  |  |  | Ret.Index: | n.a.
|  |  |  | Origin: | n.a.
|  |  |  | Acq.Date: | n.a.
|  |  |  | Program: | n.a.
|  |  |  | Solvents: | n.a.
|  |  |  | Comment: | n.a.
|  |  |  | Library: | n.a.
|  |  |  | Component: | n.a.
|  |  |  | Match Factor: | n.a.
|  |  |  | Ret.Time: | n.a.
|  |  |  | Ret.Index: | n.a.
|  |  |  | Origin: | n.a.
|  |  |  | Acq.Date: | n.a.
|  |  |  | Program: | n.a.
|  |  |  | Solvents: | n.a.
|  |  |  | Comment: | n.a.
|  |  |  | Library: | n.a.
|  |  |  | Component: | n.a.
|  |  |  | Match Factor: | n.a.
|  |  |  | Ret.Time: | n.a.
|  |  |  | Ret.Index: | n.a.
|  |  |  | Origin: | n.a.
|  |  |  | Acq.Date: | n.a.
|  |  |  | Program: | n.a.
|  |  |  | Solvents: | n.a.
|  |  |  | Comment: | n.a.
|  |  |  | Library: | n.a.
|  |  |  | Component: | n.a.
|  |  |  | Match Factor: | n.a.
|  |  |  | Ret.Time: | n.a.
|  |  |  | Ret.Index: | n.a.
|  |  |  | Origin: | n.a.
|  |  |  | Acq.Date: | n.a.
|  |  |  | Program: | n.a.
|  |  |  | Solvents: | n.a.
|  |  |  | Comment: | n.a.
|  |  |  | Library: | n.a.
|  |  |  | Component: | n.a.
|  |  |  | Match Factor: | n.a.
|  |  |  | Ret.Time: | n.a.
|  |  |  | Ret.Index: | n.a.
|  |  |  | Origin: | n.a.
|  |  |  | Acq.Date: | n.a.
|  |  |  | Program: | n.a.
|  |  |  | Solvents: | n.a.
|  |  |  | Comment: | n.a.
|  |  |  | Library: | n.a.
|  |  |  | Component: | n.a.
|  |  |  | Match Factor: | n.a.
|  |  |  | Ret.Time: | n.a.
|  |  |  | Ret.Index: | n.a.
|  |  |  | Origin: | n.a.
|  |  |  | Acq.Date: | n.a.
|  |  |  | Program: | n.a.
|  |  |  | Solvents: | n.a.
|  |  |  | Comment: | n.a.
|  |  |  | Library: | n.a.
|  |  |  | Component: | n.a.
|  |  |  | Match Factor: | n.a.
|  |  |  | Ret.Time: | n.a.
|  |  |  | Ret.Index: | n.a.
|  |  |  | Origin: | n.a.
|  |  |  | Acq.Date: | n.a.
|  |  |  | Program: | n.a.
|  |  |  | Solvents: | n.a.
|  |  |  | Comment: | n.a.
|  |  |  | Library: | n.a.
|  |  |  | Component: | n.a.
|  |  |  | Match Factor: | n.a.
|  |  |  | Ret.Time: | n.a.
|  |  |  | Ret.Index: | n.a.
|  |  |  | Origin: | n.a.
|  |  |  | Acq.Date: | n.a.
|  |  |  | Program: | n.a.
|  |  |  | Solvents: | n.a.
|  |  |  | Comment: | n.a.
|  |  |  | Library: | n.a.
|  |  |  | Component: | n.a.
|  |  |  | Match Factor: | n.a.
|  |  |  | Ret.Time: | n.a.
|  |  |  | Ret.Index: | n.a.
|  |  |  | Origin: | n.a.
|  |  |  | Acq.Date: | n.a.
|  |  |  | Program: | n.a.
|  |  |  | Solvents: | n.a.
|  |  |  | Comment: | n.a.
|  |  |  | Library: | n.a.
|  |  |  | Component: | n.a.
|  |  |  | Match Factor: | n.a.
|  |  |  | Ret.Time: | n.a.
|  |  |  | Ret.Index: | n.a.
|  |  |  | Origin: | n.a.
|  |  |  | Acq.Date: | n.a.
|  |  |  | Program: | n.a.
|  |  |  | Solvents: | n.a.
|  |  |  | Comment: | n.a.
|  |  |  | Library: | n.a.
|  |  |  | Component: | n.a.
|  |  |  | Match Factor: | n.a.
|  |  |  | Ret.Time: | n.a.
|  |  |  | Ret.Index: | n.a.
|  |  |  | Origin: | n.a.
|  |  |  | Acq.Date: | n.a.
|  |  |  | Program: | n.a.
|  |  |  | Solvents: | n.a.
|  |  |  | Comment: | n.a.
|  |  |  | Library: | n.a.
|  |  |  | Component: | n.a.
|  |  |  | Match Factor: | n.a.
|  |  |  | Ret.Time: | n.a.
|  |  |  | Ret.Index: | n.a.
|  |  |  | Origin: | n.a.
|  |  |  | Acq.Date: | n.a.
|  |  |  | Program: | n.a.
|  |  |  | Solvents: | n.a.
|  |  |  | Comment: | n.a.

## Audit Trail
6 | 1 |  |  | Audit Trail
Sample Name: |  | 1 | Injection Volume: |  | 200
Vial Number: |  | 6 | Channel: |  | ECD_1
Sample Type: |  | unknown | Wavelength: |  | n.a.
Control Program: |  | Simultaneous 13 minuten | Bandwidth: |  | n.a.
Quantif. Method: |  | Barbara 19 oktober 2019 | Dilution Factor: |  | 1
Recording Time: |  | 2022-09-26 13:54 | Sample Weight: |  | 1
Run Time (min): |  | 13 | Sample Amount: |  | 1
Day Time | Ret.Time | Command/Message
13:51:25 |  | Audit trail of sample SMP::\oude data\Ameya\26 september 2022.SEQ\4. Executed 2022/9/26 on timebase Anionen_Kationen (server PHYS9324).
13:51:25 |  | Start of sample 6 "1", using program "Simultaneous 13 minuten".
13:51:25 |  | MeasuredFlowRate = 0.3 [ml/min].
13:51:25 | 0.000 | Sampler.AcquireExclusiveAccess
13:51:25 | 0.000 | Flush Volume = 1000
13:51:25 | 0.000 | Wait FlushState
13:53:04 | 0.000 | Wait finished
13:53:04 | 0.000 | NeedleHeight = 2
13:53:04 | 0.000 | CutSegmentVolume = 10
13:53:04 | 0.000 | SyringeSpeed = 2
13:53:04 | 0.000 | CycleTime = 0
13:53:04 | 0.000 | WaitForTemperature = False
13:53:04 | 0.000 | Pump_ECD_2.Pump = On
13:53:04 | 0.000 | Pump_ECD_2.MeasuredFlowRate = 1.00
13:53:04 | 0.000 | Pump_ECD_2.Pressure.LowerLimit = 200
13:53:04 | 0.000 | Pump_ECD_2.Pressure.UpperLimit = 3000
13:53:04 | 0.000 | Pump_ECD.Pump = On
13:53:04 | 0.000 | Pump_ECD.Pressure.LowerLimit = 200
13:53:04 | 0.000 | Pump_ECD.Pressure.UpperLimit = 3000
13:53:04 | 0.000 | {Pump_ECD} Log Pump_ECD.TotalConductivity: 22.595
13:53:04 | 0.000 | {Pump_ECD} Log Pump_ECD.Pressure.Value: 2111
13:53:04 | 0.000 | {Pump_ECD_2} Log Pump_ECD_2.TotalConductivity: 1.205
13:53:04 | 0.000 | {Pump_ECD_2} Log Pump_ECD_2.Pressure.Value: 2230
13:53:04 | 0.000 | Pump_InjectValve.State = LoadPosition
13:53:04 | 0.000 | Pump_InjectValve_2.State = LoadPosition
13:53:04 | 0.000 | Wait SampleReady
13:53:05 | 0.000 | Wait finished
13:53:05 | 0.000 | Pump_ECD_2.Autozero
13:53:05 | 0.000 | Pump_ECD.Autozero
13:53:05 | 0.000 | Load
13:53:05 | 0.000 | Waiting for load response on AS50LoadState.
13:54:10 | 0.000 | Got load response
13:54:10 | 0.000 | Wait CycleTimeState
13:54:10 | 0.000 | Wait finished
13:54:10 | 0.000 | Pump_InjectValve.InjectPosition
13:54:10 | 0.000 | Pump_InjectValve_2.InjectPosition
13:54:10 | 0.000 | Inject
13:54:10 | 0.000 | Injecting from vial position 6.
13:54:10 | 0.000 | Injection Volume is 200.0 µl.
13:54:10 | 0.000 | Wait InjectState
13:54:11 | 0.000 | Wait finished
13:54:11 | 0.000 | ECD_2.AcqOn
13:54:11 | 0.000 | ECD_1.AcqOn
14:04:11 | 10.000 | Pump_InjectValve.State = LoadPosition
14:04:11 | 10.000 | Pump_InjectValve_2.State = LoadPosition
14:07:11 | 13.000 | ECD_2.AcqOff
14:07:11 | 13.000 | ECD_1.AcqOff
14:07:17 |  | End of sample "1".

## Overlay Print
Overlay of Samples from Integration View

## Overlay UV Spectra Print
Overlay of Samples and Spectra from Integration View