## Description
This Excel file contains a summary of the measurements performed by Melchior and Wittpohl in 2009, 2011 and 2013.
The reports that were used are:
1. Melchior+Wittpohl (22.12.2009). Versuchsfelder Deponie Wieringermeer: Bauüberwachung and Prüfung mineralische Baustoffe Abschlussdokumentation. Hamburg.
2. Melchior+Wittpohl (20.12.2011). Versuchsfelder Deponie Wieringermeer: Aufgrabung 2011 Ergebnisbericht. Hamburg
3. Melchior+Wittpohl (24.06.2014). Versuchsfelder Deponie Wieringermeer: Aufgrabung 2013 Ergebnisbericht. Hamburg
The properties listed in this document are:
Property | Abbreviation | Unit | comment
Grain Size Distribution | GSD | mass-% | Measured in 2009
Proctor Density | Dpr | g/cm^3 | Measured in 2009
Dry Bulk Density | Ddry | g/cm^3
Root Density | RD | - | Measured in 2011
Saturated conductivity | Ksat | m/s
Unsaturated conductivity | Kunsat | m/s
Soil Water Retention Curve | pF | columns in hPa, values in vol-%
Porosity | por | vol.-%
Pores Size Distribution | PSD | fraction of volume
Depth |  | m | Depth of top of sample
Van genuchten: alpha | alpha | 1/cm
Water Content | WC | vol.-%

## GSD
Particle diameter (mm) | TS | SS | CL | CB
63 | 100 | 100 | 100 | 100
31.5 | 100 | 100 | 100 | 100
16 | 100 | 100 | 100 | 100
11.2 |  |  |  | 100
8 | 98.8 | 98.2 | 100 | 97.7
4 | 97.9 | 97.7 | 99.9 | 29.8
2.8 |  |  | 98.9
2 | 97 | 96.9 | 96 | 1.4
1 | 96 | 96 | 81.4 | 0.6
0.5 | 94.1 | 94.6 | 49.6 | 0.4
0.25 | 88.2 | 83.1 | 12.8 | 0.3
0.125 | 69 | 19.9 | 1.2 | 0.2
0.0745 |  | 19.3
0.063 |  |  | 0.3 | 0.1
0.0604 | 53.2
0.0531 |  | 18.5
0.0461 | 43.8
0.0376 |  | 18.3
0.0345 | 35.9
0.0241 |  | 17.1
0.0226 | 30.4
0.0141 |  | 15.6
0.0133 | 27.2
0.0082 |  | 14.6
0.008 | 22
0.0051 |  | 12.4
0.005 | 18.9
0.003 | 15.7 | 11.1
0.0015 | 12.1 | 9.4
0 | 0 | 0 | 0 | 0

## WC
date | location | depth | layer | WC
2011-04-13 | dowslope | 0 | TS | 28.6
2011-04-13 | dowslope | 0.1 | TS | 27.8
2011-04-13 | dowslope | 0.2 | SS | 27.1
2011-04-13 | dowslope | 0.3 | SS | 28.5
2011-04-13 | dowslope | 0.05 | TS | 26.8
2011-04-13 | dowslope | 0.3 | SS | 26.9
2011-04-13 | dowslope | 0.4 | SS | 16.7
2011-04-13 | dowslope | 0.5 | SS | 15.8
2011-04-13 | dowslope | 0.6 | SS | 17.8
2011-04-13 | dowslope | 0.7 | SS | 17.5
2011-04-13 | dowslope | 0.8 | SS | 19.4
2011-04-13 | dowslope | 0.5 | SS | 18.3
2011-04-13 | dowslope | 0.8 | SS | 16.5
2013-08-12 | upslope | 0.05 | TS | 18.34
2013-08-12 | dowslope | 0.05 | TS | 11.15
2013-08-12 | dowslope | 0.35 | SS | 10.41
2013-09-23 | upslope | 0.05 | TS | 30.8
2013-09-23 | upslope | 0.35 | SS | 17.15
2013-08-12 | upslope | 0.35 | SS | 12.47
2013-08-12 | upslope | 0.5 | SS | 15.41
2013-08-12 | upslope | 0.68 | SS | 16.05
2013-08-12 | dowslope | 0.5 | SS | 5.66
2013-08-12 | dowslope | 0.68 | SS | 15.44
2013-09-23 | dowslope | 0.35 | SS | 17.2
2013-09-23 | dowslope | 0.5 | SS | 13.77
2013-09-23 | dowslope | 0.68 | SS | 17.02
2013-09-23 | upslope | 0.5 | SS | 16.68
2013-09-23 | upslope | 0.68 | SS | 15.15

## Dpr
layer | Dpr (g/cm3)
TS | 1.604
SS | 1.728
CL | 1.709
CB | 1.631

## Ddry
date | location | depth | layer | Ddry
2009-09-01 | upslope | 1.25 | CL | 1.596
2009-09-01 | upslope | 1.25 | CL | 1.581
2009-09-01 | upslope | 1.25 | CL | 1.33
2009-09-01 | upslope | 1.5 | CB | 1.594
2009-09-01 | upslope | 1.5 | CB | 1.598
2009-09-01 | upslope | 1.5 | CB | 1.61
2009-09-01 | upslope | 0.05 | TS | 0.976
2009-09-01 | upslope | 0.3 | SS | 1.409
2009-09-01 | upslope | 0.5 | SS | 1.312
2009-09-01 | upslope | 0.8 | SS | 1.336
2011-04-13 | downslope | 0.05 | TS | 1.225
2011-04-13 | downslope | 0.3 | SS | 1.238
2011-04-13 | downslope | 0.5 | SS | 1.43
2011-04-13 | downslope | 0.8 | SS | 1.349
2013-08-12 | upslope | 0.05 | TS | 1.208
2013-08-12 | upslope | 0.35 | SS | 1.354
2013-08-12 | upslope | 0.5 | SS | 1.42
2013-08-12 | upslope | 0.68 | SS | 1.363
2013-08-12 | downslope | 0.05 | TS | 1.132
2013-08-12 | downslope | 0.35 | SS | 1.159
2013-08-12 | downslope | 0.5 | SS | 1.36
2013-08-12 | downslope | 0.68 | SS | 1.325
2013-09-23 | upslope | 0.05 | TS | 1.333
2013-09-23 | upslope | 0.35 | SS | 1.481
2013-09-23 | upslope | 0.5 | SS | 1.381
2013-09-23 | upslope | 0.68 | SS | 1.392
2013-09-23 | downslope | 0.05 | TS | 1.409
2013-09-23 | downslope | 0.35 | SS | 1.508
2013-09-23 | downslope | 0.5 | SS | 1.453
2013-09-23 | downslope | 0.68 | SS | 1.371

## RD
depth | rooting (scale) | normalised density | comment
0.05 | 6 | 0.23077 | deep RL: 0.45 m
0.15 | 6 | 0.23077 | deep RL: 0.45 m
0.25 | 4 | 0.15385 | deep RL: 0.45 m
0.35 | 3 | 0.11538 | deep RL: 0.45 m
0.45 | 2 | 0.076923
0.55 | 2 | 0.076923
0.65 | 1 | 0.038462
0.75 | 1 | 0.038462
0.85 | 1 | 0.038462
| 26 | 1
Exponential model:
z_r | 1.1
b | 10
h | 0.01
d | root density | simple exp | simple exp rel
0.01 | 0.92744 | 0.90484 | 0.095164 | top 20cm | 0.86468
0.02 | 0.85953 | 0.81873 | 0.086108 | 20-40 cm | 0.11702
0.03 | 0.79597 | 0.74082 | 0.077914 | below | 0.018299
0.04 | 0.73647 | 0.67032 | 0.070499
0.05 | 0.68081 | 0.60653 | 0.06379
0.06 | 0.62875 | 0.54881 | 0.05772
0.07 | 0.5801 | 0.49659 | 0.052227
0.08 | 0.53469 | 0.44933 | 0.047257
0.09 | 0.49234 | 0.40657 | 0.04276
0.1 | 0.45288 | 0.36788 | 0.038691
0.11 | 0.41618 | 0.33287 | 0.035009
0.12 | 0.38207 | 0.30119 | 0.031677
0.13 | 0.35043 | 0.27253 | 0.028663
0.14 | 0.32111 | 0.2466 | 0.025935
0.15 | 0.29399 | 0.22313 | 0.023467
0.16 | 0.26893 | 0.2019 | 0.021234
0.17 | 0.24581 | 0.18268 | 0.019213
0.18 | 0.2245 | 0.1653 | 0.017385
0.19 | 0.20489 | 0.14957 | 0.015731
0.2 | 0.18687 | 0.13534 | 0.014234
0.21 | 0.17033 | 0.12246 | 0.012879
0.22 | 0.15515 | 0.1108 | 0.011653
0.23 | 0.14125 | 0.10026 | 0.010544
0.24 | 0.12853 | 0.090718 | 0.009541
0.25 | 0.1169 | 0.082085 | 0.0086331
0.26 | 0.10628 | 0.074274 | 0.0078116
0.27 | 0.096576 | 0.067206 | 0.0070682
0.28 | 0.087729 | 0.06081 | 0.0063956
0.29 | 0.079665 | 0.055023 | 0.0057869
0.3 | 0.072319 | 0.049787 | 0.0052362
0.31 | 0.065632 | 0.045049 | 0.0047379
0.32 | 0.059547 | 0.040762 | 0.0042871
0.33 | 0.054013 | 0.036883 | 0.0038791
0.34 | 0.048982 | 0.033373 | 0.00351
0.35 | 0.044411 | 0.030197 | 0.0031759
0.36 | 0.040259 | 0.027324 | 0.0028737
0.37 | 0.036489 | 0.024724 | 0.0026002
0.38 | 0.033067 | 0.022371 | 0.0023528
0.39 | 0.029961 | 0.020242 | 0.0021289
0.4 | 0.027144 | 0.018316 | 0.0019263
0.41 | 0.024589 | 0.016573 | 0.001743
0.42 | 0.022272 | 0.014996 | 0.0015771
0.43 | 0.020171 | 0.013569 | 0.001427
0.44 | 0.018267 | 0.012277 | 0.0012912
0.45 | 0.016541 | 0.011109 | 0.0011684
0.46 | 0.014978 | 0.010052 | 0.0010572
0.47 | 0.013561 | 0.0090953 | 0.00095657
0.48 | 0.012277 | 0.0082297 | 0.00086554
0.49 | 0.011115 | 0.0074466 | 0.00078318
0.5 | 0.010062 | 0.0067379 | 0.00070865
0.51 | 0.0091082 | 0.0060967 | 0.00064121
0.52 | 0.0082446 | 0.0055166 | 0.00058019
0.53 | 0.0074626 | 0.0049916 | 0.00052498
0.54 | 0.0067546 | 0.0045166 | 0.00047502
0.55 | 0.0061135 | 0.0040868 | 0.00042982
0.56 | 0.0055332 | 0.0036979 | 0.00038891
0.57 | 0.0050078 | 0.003346 | 0.0003519
0.58 | 0.0045322 | 0.0030276 | 0.00031842
0.59 | 0.0041017 | 0.0027394 | 0.00028811
0.6 | 0.003712 | 0.0024788 | 0.0002607
0.61 | 0.0033593 | 0.0022429 | 0.00023589
0.62 | 0.00304 | 0.0020294 | 0.00021344
0.63 | 0.0027511 | 0.0018363 | 0.00019313
0.64 | 0.0024896 | 0.0016616 | 0.00017475
0.65 | 0.0022529 | 0.0015034 | 0.00015812
0.66 | 0.0020387 | 0.0013604 | 0.00014307
0.67 | 0.0018449 | 0.0012309 | 0.00012946
0.68 | 0.0016694 | 0.0011138 | 0.00011714
0.69 | 0.0015107 | 0.0010078 | 0.00010599
0.7 | 0.001367 | 0.00091188 | 9.5905e-05
0.71 | 0.001237 | 0.0008251 | 8.6778e-05
0.72 | 0.0011193 | 0.00074659 | 7.852e-05
0.73 | 0.0010129 | 0.00067554 | 7.1048e-05
0.74 | 0.00091651 | 0.00061125 | 6.4287e-05
0.75 | 0.00082932 | 0.00055308 | 5.8169e-05
0.76 | 0.00075043 | 0.00050045 | 5.2634e-05
0.77 | 0.00067904 | 0.00045283 | 4.7625e-05
0.78 | 0.00061443 | 0.00040973 | 4.3093e-05
0.79 | 0.00055598 | 0.00037074 | 3.8992e-05
0.8 | 0.00050308 | 0.00033546 | 3.5282e-05
0.81 | 0.00045522 | 0.00030354 | 3.1924e-05
0.82 | 0.0004119 | 0.00027465 | 2.8886e-05
0.83 | 0.00037271 | 0.00024852 | 2.6137e-05
0.84 | 0.00033725 | 0.00022487 | 2.365e-05
0.85 | 0.00030516 | 0.00020347 | 2.1399e-05
0.86 | 0.00027612 | 0.00018411 | 1.9363e-05
0.87 | 0.00024985 | 0.00016659 | 1.752e-05
0.88 | 0.00022608 | 0.00015073 | 1.5853e-05
0.89 | 0.00020456 | 0.00013639 | 1.4344e-05
0.9 | 0.0001851 | 0.00012341 | 1.2979e-05
0.91 | 0.00016749 | 0.00011167 | 1.1744e-05
0.92 | 0.00015155 | 0.00010104 | 1.0627e-05
0.93 | 0.00013713 | 9.1424e-05 | 9.6153e-06
0.94 | 0.00012408 | 8.2724e-05 | 8.7003e-06
0.95 | 0.00011227 | 7.4852e-05 | 7.8724e-06
0.96 | 0.00010159 | 6.7729e-05 | 7.1232e-06
0.97 | 9.1921e-05 | 6.1283e-05 | 6.4453e-06
0.98 | 8.3174e-05 | 5.5452e-05 | 5.832e-06
0.99 | 7.526e-05 | 5.0175e-05 | 5.277e-06
1 | 6.8098e-05 | 4.54e-05 | 4.7748e-06
1.01 | 6.1618e-05 | 4.108e-05 | 4.3204e-06
1.02 | 5.5754e-05 | 3.717e-05 | 3.9093e-06
1.03 | 5.0449e-05 | 3.3633e-05 | 3.5373e-06
1.04 | 4.5648e-05 | 3.0432e-05 | 3.2007e-06
1.05 | 4.1304e-05 | 2.7536e-05 | 2.8961e-06
1.06 | 3.7373e-05 | 2.4916e-05 | 2.6205e-06
1.07 | 3.3817e-05 | 2.2545e-05 | 2.3711e-06
1.08 | 3.0599e-05 | 2.04e-05 | 2.1455e-06
1.09 | 2.7687e-05 | 1.8458e-05 | 1.9413e-06
1.1 | 2.5052e-05 | 1.6702e-05 | 1.7566e-06
| 11.4375 | 9.5082

## Ksat
date | location | depth | layer | Ksat
2009-09-01 | upslope | 1.5 | CB | 0.031
2009-09-01 | midslope | 1.5 | CB | 0.025
2009-09-01 | downslope | 1.5 | CB | 0.025
2009-09-01 | upslope | 1.25 | CL | 0.00012
2009-09-01 | midslope | 1.25 | CL | 3.19e-05
2009-09-01 | downslope | 1.25 | CL | 6.17e-05
2013-08-12 | upslope | 0.05 | TS | 4.7e-05
2013-08-12 | upslope | 0.35 | SS | 5.9e-05
2013-08-12 | upslope | 0.5 | SS | 2.2e-05
2013-08-12 | upslope | 0.68 | SS | 5.2e-05
2013-08-12 | downslope | 0.05 | TS | 4.3e-05
2013-08-12 | downslope | 0.35 | SS | 9.1e-05
2013-08-12 | downslope | 0.5 | SS | 3.5e-05
2013-08-12 | downslope | 0.68 | SS | 5.7e-05
2013-09-23 | upslope | 0.05 | TS | 2.2e-07
2013-09-23 | upslope | 0.35 | SS | 1.5e-05
2013-09-23 | upslope | 0.5 | SS | 2.8e-05
2013-09-23 | upslope | 0.68 | SS | 4.4e-05
2013-09-23 | downslope | 0.05 | TS | 1.4e-08
2013-09-23 | downslope | 0.35 | SS | 1.6e-05
2013-09-23 | downslope | 0.5 | SS | 2.1e-05
2013-09-23 | downslope | 0.68 | SS | 3e-05

## Kunsat
date | location | depth | layer | 10.2 | 11 | 30 | 40 | 50 | 60 | 70 | 80 | 90 | 100 | 200 | 300 | 400 | 500 | 600 | 14400
2009-09-01 | upslope | 0.05 | TS | 5.53e-06
2009-09-01 | upslope | 0.3 | SS | 3.97e-05
2009-09-01 | upslope | 0.5 | SS | 1.03e-05
2009-09-01 | upslope | 0.8 | SS | 1.58e-05
2009-09-01 | upslope | 1.25 | CL | 0.000474
2009-09-01 | midslope | 1.25 | CL | 0.000342
2009-09-01 | downslope | 1.25 | CL | 0.000335
2011-04-13 | downslope | 0.05 | TS | 4.3e-06
2011-04-13 | downslope | 0.3 | SS | 4e-06
2011-04-13 | downslope | 0.5 | SS | 4.7e-06
2011-04-13 | downslope | 0.8 | SS | 3.2e-06
2013-08-12 | upslope | 0.05 | TS |  | 7.1e-06
2013-08-12 | upslope | 0.35 | SS |  | 8.3e-06
2013-08-12 | upslope | 0.5 | SS |  | 2.8e-06
2013-08-12 | upslope | 0.68 | SS |  | 3.4e-06
2013-08-12 | downslope | 0.05 | TS |  | 3.2e-06
2013-08-12 | downslope | 0.5 | SS |  | 1.9e-06
2013-08-12 | downslope | 0.68 | SS |  | 3.3e-06
2013-09-23 | downslope | 0.05 | TS | 1.6e-06
2013-09-23 | downslope | 0.35 | SS | 4.3e-06
2013-09-23 | downslope | 0.5 | SS | 3.5e-06
2013-09-23 | downslope | 0.68 | SS | 2.8e-06
2017-11-17 | midslope | 0.3 | SS |  |  | 2.18e-05 | 1.9308e-05 | 1.0102e-05 | 5.0216e-06 | 3.2643e-06 | 2.2689e-06 | 1.8176e-06 | 1.6238e-06 | 4.8369e-07 | 2.9459e-07 | 2.1367e-07 | 1.7463e-07 | 1.6908e-07 | 1.6564e-07

## pF
date | location | depth | layer | 3 | 20 | 30 | 40 | 50 | 60 | 70 | 80 | 90 | 100 | 200 | 300 | 400 | 500 | 600 | 1000 | 3000 | 15000
2009-09-01 | upslope | 0.05 | TS | 50.27 |  |  |  |  | 39.79 | [5 empty] | 31.77 | [5 empty] | 18.94
2009-09-01 | upslope | 0.3 | SS | 43.1 |  |  |  |  | 32.15 | [5 empty] | 23.42 | [5 empty] | 11.19
2009-09-01 | upslope | 0.5 | SS | 42.33 |  |  |  |  | 31.34 | [5 empty] | 25.06 | [5 empty] | 15.42
2009-09-01 | upslope | 0.8 | SS | 47.44 |  |  |  |  | 28.22 | [5 empty] | 19.45 | [5 empty] | 11.93
2009-09-01 | upslope | 1.25 | CL | 32.77 | 28.91 |  | 22.35 |  | 18.86 |  |  |  | 9.1 |  | 5.08 | [5 empty] | 0.93
2009-09-01 | upslope | 1.5 | CB
2011-04-13 | downslope | 0.05 | TS | 49.33 | 45.33 |  |  |  | 41.42 | [5 empty] | 36.45 | [5 empty] | 22.57
2011-04-13 | downslope | 0.3 | SS | 51.73 | 46.07 |  |  |  | 42.39 | [5 empty] | 35.78 | [5 empty] | 20.98
2011-04-13 | downslope | 0.5 | SS | 45.39 | 38.07 |  |  |  | 25.38 | [5 empty] | 19.29 | [5 empty] | 14.57
2011-04-13 | downslope | 0.8 | SS | 44.23 | 36.67 |  |  |  | 26 | [5 empty] | 19.26 | [5 empty] | 11.3
2013-08-12 | upslope | 0.05 | TS | 50.31 |  |  |  |  | 43.03 | [5 empty] | 40.89 |  |  |  | 37.48 | 24.79 | 20.92
2013-08-12 | upslope | 0.35 | SS | 45.69 |  |  |  |  | 20.62 | [5 empty] | 19.04 |  |  |  | 15.86 | 13.21 | 10.31
2013-08-12 | upslope | 0.5 | SS | 44.6 |  |  |  |  | 26.5 | [5 empty] | 23.17 |  |  |  | 21.3 | 15.45 | 8.86
2013-08-12 | upslope | 0.68 | SS | 43.83 |  |  |  |  | 23.75 | [5 empty] | 20.77 |  |  |  | 17.86 | 13.55 | 8.94
2013-08-12 | downslope | 0.05 | TS | 52.16 |  |  |  |  | 41.27 | [5 empty] | 36.18 |  |  |  | 32.16 | 24.59 | 14.91
2013-08-12 | downslope | 0.35 | SS | 47.67 |  |  |  |  | 32.43 | [5 empty] | 29.72 |  |  |  | 28.2 | 24.6 | 16.16
2013-08-12 | downslope | 0.5 | SS | 46.67 |  |  |  |  | 19.95 | [5 empty] | 17.57 |  |  |  | 15.1 | 10.56 | 7.46
2013-08-12 | downslope | 0.68 | SS | 44.87 |  |  |  |  | 26.32 | [5 empty] | 21.7 |  |  |  | 18.6 | 15.77 | 10.68
2013-09-23 | upslope | 0.05 | TS | 46.4 |  |  |  |  | 42.02 | [5 empty] | 38.66 |  |  |  | 35.84 | 30.21 | 23.99
2013-09-23 | upslope | 0.35 | SS | 44.2 |  |  |  |  | 26.19 | [5 empty] | 20.43 |  |  |  | 18.86 | 17.87 | 14.08
2013-09-23 | upslope | 0.5 | SS | 46.32 |  |  |  |  | 26 | [5 empty] | 23.03 |  |  |  | 20.43 | 13.14 | 9.21
2013-09-23 | upslope | 0.68 | SS | 39.51 |  |  |  |  | 18.72 | [5 empty] | 16.02 |  |  |  | 13.85 | 12.97 | 9.15
2013-09-23 | downslope | 0.05 | TS | 45.96 |  |  |  |  | 42.5 | [5 empty] | 39.72 |  |  |  | 36.49 | 30.01 | 25.74
2013-09-23 | downslope | 0.35 | SS | 45.52 |  |  |  |  | 29.41 | [5 empty] | 24.55 |  |  |  | 21.78 | 14.36 | 11.57
2013-09-23 | downslope | 0.5 | SS | 44.14 |  |  |  |  | 23.7 | [5 empty] | 19.74 |  |  |  | 17.58 | 13.25 | 9.62
2013-09-23 | downslope | 0.68 | SS | 47.1 |  |  |  |  | 25.49 | [5 empty] | 20.36 |  |  |  | 18.26 | 14.17 | 10.86
2017-11-17 | midslope | 0.3 | SS |  |  | 40.0052 | 35.0547 | 31.6547 | 30.2939 | 29.5539 | 28.938 | 28.4587 | 28.0552 | 26.7215 | 25.8882 | 25.4029 | 23.5102 | 19.3929 |  |  | 10.3699

## por
date | location | depth | layer | porosity(unknown) | porosity(at105degrees) | porosity(atSaturation)
2009-09-01 | upslope | 0.05 | TS | 61
2009-09-01 | upslope | 0.3 | SS | 46.6
2009-09-01 | upslope | 0.5 | SS | 48
2009-09-01 | upslope | 0.8 | SS | 50.4
2009-09-01 | upslope | 1.25 | CL | 42
2009-09-01 | upslope | 1.5 | CB | 46
2011-04-13 | downslope | 0.05 | TS | 51.7
2011-04-13 | downslope | 0.3 | SS | 53.9
2011-04-13 | downslope | 0.5 | SS | 49.2
2011-04-13 | downslope | 0.8 | SS | 52
2013-08-12 | upslope | 0.05 | TS |  | 57.8 | 50.3
2013-08-12 | downslope | 0.05 | TS |  | 55.5 | 52.2
2013-08-12 | downslope | 0.35 | SS |  | 51.5 | 47.7
2013-08-12 | upslope | 0.35 | SS |  | 52.4 | 45.4
2013-08-12 | upslope | 0.5 | SS |  | 51.4 | 44.46
2013-08-12 | downslope | 0.5 | SS |  | 53 | 46.7
2013-08-12 | upslope | 0.68 | SS |  | 50.1 | 43.8
2013-08-12 | downslope | 0.68 | SS |  | 51.6 | 44.9
2013-09-23 | downslope | 0.05 | TS |  | 46.9 | 46
2013-09-23 | upslope | 0.05 | TS |  | 50.3 | 46.4
2013-09-23 | upslope | 0.35 | SS |  | 45.8 | 44.2
2013-09-23 | downslope | 0.35 | SS |  | 48.7 | 45.5
2013-09-23 | downslope | 0.5 | SS |  | 48.2 | 44.1
2013-09-23 | upslope | 0.5 | SS |  | 49.7 | 46.3
2013-09-23 | downslope | 0.68 | SS |  | 49.7 | 47.1
2013-09-23 | upslope | 0.68 | SS |  | 48.4 | 39.5
2017-11-17 | midslope | 0.3 | SS |  |  | 47.1