## Graphs
UV254 | Ozone stock (mL) | Ozone dose (mg O₃ / mg TOC) | Ozone dose (mg O₃ / L) |  |  |  | Ozone dose (mg O₃ / mg TOC) | Total | < 0.45 µm (Filter) | > 100 kDa (F1) | 11 - 100 kDa (F2) | 1.1 - 11 kDa (F3) | < 1.1 kDa (F4)
| 0 | 0 | 0 |  |  |  | 0 mg O₃ / mg C | 0.092767 | 0.092767 | 0.081467 | 0.092167 | 0.084867 | 0.0069667
| 0.2 | 0.14 | 0.5208 |  |  |  | 0.14 mg O₃ / mg C | 0.086167 | 0.080767 | 0.067567 | 0.082067 | 0.073067 | 0.0025667
| 0.5 | 0.45 | 1.674 |  |  |  | 0.45 mg O₃ / mg C | 0.069267 | 0.087767 | 0.058267 | 0.060167 | 0.061767 | 0.00076667
| 1 | 0.93 | 3.4596 |  |  |  | 0.93 mg O₃ / mg C | 0.055167 | 0.065767 | 0.058267 | 0.046367 | 0.046367 | 0.00026667
SUVA | TOC (mg / L) | [5 empty] | Ozone dose (mg O₃ / mg TOC) | Total | < 0.45 µm (Filter) | > 100 kDa (F1) | 11 - 100 kDa (F2) | 1.1 - 11 kDa (F3) | < 1.1 kDa (F4) | average except F4 | stdev except F4
| 3.72 | [5 empty] | 0 mg O₃ / mg C | 2.4937 | 2.4937 | 2.19 | 2.4776 | 2.2814 | 0.18728 | 2.3873 | 0.14228
[7 empty] | 0.14 mg O₃ / mg C | 2.3163 | 2.1711 | 1.8163 | 2.2061 | 1.9642 | 0.068996
[7 empty] | 0.45 mg O₃ / mg C | 1.862 | 2.3593 | 1.5663 | 1.6174 | 1.6604 | 0.020609
[7 empty] | 0.93 mg O₃ / mg C | 1.483 | 1.7679 | 1.5663 | 1.2464 | 1.2464 | 0.0071685
TOC (LCOCD) | 0 mg O₃ / mg C | [5 empty] | Ozone dose (mg O₃ / mg TOC) | Total | < 0.45 µm (Filter) | > 100 kDa (F1) | 11 - 100 kDa (F2) | 1.1 - 11 kDa (F3) | < 1.1 kDa (F4) | F3 and F4 of total (%)
| 0.14 mg O₃ / mg C | [5 empty] | 0 mg O₃ / mg C |  | 3.87 | 3.5 | 3.48 | 2.73 | 3.23 | 0.46059
| 0.45 mg O₃ / mg C | [5 empty] | 0.14 mg O₃ / mg C |  | 3.85 | 3.14 | 3.32 | 2.65 | 4.29
| 0.93 mg O₃ / mg C | [5 empty] | 0.45 mg O₃ / mg C |  | 3.45 | 2.98 | 3.09 | 2.58 | 4.05
[7 empty] | 0.93 mg O₃ / mg C |  | 2.74 | 3.54 | 2.52 | 2.61 | 4.73
COD |  |  |  |  | stdev | average | Ozone dose (mg O₃ / mg TOC) | Total | < 0.45 µm (Filter) | > 100 kDa (F1) | 11 - 100 kDa (F2) | 1.1 - 11 kDa (F3) | < 1.1 kDa (F4)
[5 empty] | 1.219 | 13.75 | 0 mg O₃ / mg C | 14.55 | 13.5 | 12.6 | 14.6 | 12.1 | 15.15
[7 empty] | 0.14 mg O₃ / mg C | 14 | 14.5 | 12.6 | 13.3 | 11.2 | 14.75
[7 empty] | 0.45 mg O₃ / mg C | 14.7 | 12.2 | 11.6 | 11.6 | 12.05 | 13.4
[7 empty] | 0.93 mg O₃ / mg C | 15.65 |  | 10.9 | 11 | 11.1 | 13.05
3.2857
NO2 mg / L | [6 empty] | NO2-N (mg/L)
Ozone dose (mg O₃ / mg TOC) | Total | < 0.45 µm (Filter) | > 100 kDa (F1) | 11 - 100 kDa (F2) | 1.1 - 11 kDa (F3) | < 1.1 kDa (F4) | Ozone dose (mg O₃ / mg TOC) | Total | < 0.45 µm (Filter) | > 100 kDa (F1) | 11 - 100 kDa (F2) | 1.1 - 11 kDa (F3) | < 1.1 kDa (F4)
0 mg O₃ / mg C | 0.19386 | 0.14129 | 0.11171 | 0.11829 | 0.115 | 0.013143 | 0 mg O₃ / mg C | 0.059 | 0.043 | 0.034 | 0.036 | 0.035 | 0.004
0.14 mg O₃ / mg C | 0.11829 | 0.115 | 0.075571 | 0.085429 | 0.082143 | 0.013143 | 0.14 mg O₃ / mg C | 0.036 | 0.035 | 0.023 | 0.026 | 0.025 | 0.004
0.45 mg O₃ / mg C | 0.036143 | 0.039429 | 0.019714 | 0.019714 | 0.016429 | 0.013143 | 0.45 mg O₃ / mg C | 0.011 | 0.012 | 0.006 | 0.006 | 0.005 | 0.004
0.93 mg O₃ / mg C | 0.016429 | 0.016429 | 0.0065714 | 0.016429 | 0.0098571 | 0.0098571 | 0.93 mg O₃ / mg C | 0.005 | 0.005 | 0.002 | 0.005 | 0.003 | 0.003 |  | under measuring range
pH | [6 empty] | Ozone dose (mg O₃ / mg TOC) | Total | < 0.45 µm (Filter) | > 100 kDa (F1) | 11 - 100 kDa (F2) | 1.1 - 11 kDa (F3) | < 1.1 kDa (F4)
[7 empty] | 0 mg O₃ / mg C | 7.77 | 7.95 | 7.87 | 7.84 | 7.67 | 6.66
[7 empty] | 0.14 mg O₃ / mg C | 7.85 | 7.91 | 7.89 | 7.86 | 7.83 | 6.84
[7 empty] | 0.45 mg O₃ / mg C | 7.7 | 7.94 | 7.8 | 7.77 | 7.71 | 6.8
[7 empty] | 0.93 mg O₃ / mg C | 7.39 | 7.74 | 7.55 | 7.65 | 7.62 | 6.61
A
A
A
A
A
A
A

## UV254
UV254
|  |  | Absorbance (1) | Subtract blank |  | Ozone dose | mL ozone stock added | F1 | F2 | F3 | F4 | F5 | F6
| F1 | F1-0 | 0.1259 | 0.092767 |  |  | 0 | 0.1259 | 0.1259 | 0.1146 | 0.1253 | 0.118 | 0.0401
|  | F1-0.2 | 0.1193 | 0.086167 |  |  | 0.5 | 0.1193 | 0.1139 | 0.1007 | 0.1152 | 0.1062 | 0.0357
|  | F1-0.5 | 0.1024 | 0.069267 |  |  | 1.5 | 0.1024 | 0.1209 | 0.0914 | 0.0933 | 0.0949 | 0.0339
|  | F1-1 | 0.0883 | 0.055167 |  |  | 3 | 0.0883 | 0.0989 | 0.0914 | 0.0795 | 0.0795 | 0.0334
| F2 | F2-D | 0.1259 | 0.092767
|  | F2-0 | 0.1139 | 0.080767
|  | F2-0.2 | 0.1209 | 0.087767
|  | F2-0.5 | 0.0989 | 0.065767
|  | F2-1 | 0.0867 | 0.053567
| F3 | F3-0 | 0.1146 | 0.081467
|  | F3-0.2 | 0.1007 | 0.067567
|  | F3-0.5 | 0.0914 | 0.058267
|  | F3-1 | 0.0914 | 0.058267
| F4 | F4-0 | 0.1253 | 0.092167
|  | F4-0.2 | 0.1152 | 0.082067
|  | F4-0.5 | 0.0933 | 0.060167
|  | F4-1 | 0.0795 | 0.046367
| F5 | F5-0 | 0.118 | 0.084867
|  | F5-0.2 | 0.1062 | 0.073067
|  | F5-0.5 | 0.0949 | 0.061767
|  | F5-1 | 0.0795 | 0.046367
| F6 | F6-0 | 0.0401 | 0.0069667
|  | F6-0.2 | 0.0357 | 0.0025667
|  | F6-0.5 | 0.0339 | 0.00076667
|  | F6-1 | 0.0334 | 0.00026667
average
Blank (3) | 0.0299 | 0.035 | 0.0352 | 0.033367 | 0.033133
Blank (4) | 0.0307 | 0.0324 | 0.0356 | 0.0329

## TOC (LCOCD)
25233: unclear if there are humics and/or building blocks. I have a perfect overlay for the carbon, nitrogen and UV signal so I can not draw any conclusions out of that. I think that they are a bit small to be humics, but a bit big to be building blocks. They elute in fact just in between the humics and building blocks.
|  |  | sample number | Biopolymers - C (µg / L) | Biopolymers - N (µg / L) | CDOC (µg / L) | DOC (µg / L) | HOC (µg / L) | Humic acids - C (µg / L) | Humic acids - N (µg / L) | LMW acids (µg / L) | LMW neutrals (µg / L) | Molecular Weight (LC-OCD)
|  | F2-D | 1 | 323 | 56.9 | 3040 | 3700 | 657 | 2050 | 143 | 96.9 | 576 | 2592
DOC (< 0.45 µm) | F2 | F2-0 | 2 | 336 | 59.4 | 3420 | 3870 | 456 | 2200 | 143 | 85.9 | 799 | 2502
|  | F2-0.2 | 3 | 357 | 59.6 | 3080 | 3850 | 767 | 2080 | 148 | 83.5 | 558 | 2502
|  | F2-0.5 | 4 | 326 | 56.8 | 2900 | 3450 | 549 | 2040 | 146 | 85.2 | 456 | 2549
|  | F2-1 | 5 | 180 | 32.9 | 2430 | 2740 | 309 | 1710 | 140 | 73.6 | 467 | 2549
F1 (> 99.8 kDa) | F3 | F3-0 | 6 | 257 | 49.4 | 2710 | 3500 | 786 | 1780 | 119 | 84.3 | 588 | 2381
|  | F3-0.2 | 7 | 239 | 48 | 2490 | 3140 | 657 | 1740 | 120 | 75.8 | 438 | 2461
|  | F3-0.5 | 8 | 199 | 38.7 | 2520 | 2980 | 467 | 1720 | 119 | 72.8 | 523 | 2502
|  | F3-1 | 9 | 421 | 136 | 3010 | 3540 | 534 | 2020 | 144 | 96.4 | 473 | 2421
F2 (11.4 < x < 99.8 kDa) | F4 | F4-0 | 10 | 254 | 50.5 | 2790 | 3480 | 691 | 1840 | 126 | 94.2 | 601 | 2586
|  | F4-0.2 | 11 | 225 | 47.2 | 2670 | 3320 | 651 | 1820 | 127 | 77.3 | 551 | 2549
|  | F4-0.5 | 12 | 264 | 54 | 2630 | 3090 | 458 | 1760 | 123 | 85 | 526 | 2635
|  | F4-1 | 13 | 262 | 54.4 | 2620 | 2520 | <5.00 | 1690 | 123 | 88.4 | 586 | 2461
F3 (1.08 < x < 11.4 kDa) | F5 | F5-0 | 14 | 231 | 44.7 | 2690 | 2730 | 35 | 1750 | 125 | 81.4 | 630 | 2381
|  | F5-0.2 | 15 | 187 | 39.4 | 2560 | 2650 | 88 | 1700 | 120 | 74.4 | 599 | 2421
|  | F5-0.5 | 16 | 320 | 61.1 | 2730 | 2580 | <5.00 | 1750 | 128 | 74.8 | 583 | 2461
|  | F5-1 | 17 | 305 | 57 | 2710 | 2610 | <5.00 | 1750 | 128 | 83.4 | 571 | 2461
F4 (< 1.08 kDa) | F6 | F6-0 | 18 | 28.1 | <10.0 | 2690 | 3230 | 543 | 40.7 | <10.0 | 63.9 | 2560 | 0
|  | F6-0.2 | 19 | 68.4 | 14.8 | 2970 | 4290 | 1320 | 77.1 | <10.0 | 185 | 2640 | 0
|  | F6-0.5 | 20 | 16.7 | <10.0 | 2780 | 4050 | 1270 | 100 | <10.0 | 104 | 2560 | 0
|  | F6-1 | 21 | 14.3 | <10.0 | 3730 | 4730 | 996 | 91.2 | <10.0 | 115 | 3510 | 0
Biopolymers - C (µg / L) |  |  | < 0.45 µm (Filter) | > 100 kDa (F1) | 11 - 100 kDa (F2) | 1.1 - 11 kDa (F3) | < 1.1 kDa (F4) |  | average of everything but F4 | stdev
Biopolymers (polysaccharides amino sugars, polypeptides, proteins; “extracellular polymeric substance”): This fraction is very high in molecular weight (100.000 - 2 Mio. g/mol), hydrophilic, not UV-absorbing. Polysaccharides exist only in surface waters. |  | 0 mg O₃ / mg C | 336 | 257 | 421 | 231 | 28.1 |  | 311.25 | 85.7142
|  | 0.14 mg O₃ / mg C | 357 | 239 | 254 | 187 | 68.4
|  | 0.45 mg O₃ / mg C | 326 | 199 | 225 | 320 | 16.7
|  | 0.93 mg O₃ / mg C | 180 | 421 | 264 | 305 | 14.3
Biopolymers - N (µg / L) |  |  | < 0.45 µm (Filter) | > 100 kDa (F1) | 11 - 100 kDa (F2) | 1.1 - 11 kDa (F3) | < 1.1 kDa (F4)
|  | 0 mg O₃ / mg C | 59.4 | 49.4 | 50.5 | 44.7 | <10.0
|  | 0.14 mg O₃ / mg C | 59.6 | 48 | 47.2 | 39.4 | 14.8
|  | 0.45 mg O₃ / mg C | 56.8 | 38.7 | 54 | 61.1 | <10.0
|  | 0.93 mg O₃ / mg C | 32.9 | 136 | 54.4 | 57 | <10.0
CDOC (µg / L) |  |  | < 0.45 µm (Filter) | > 100 kDa (F1) | 11 - 100 kDa (F2) | 1.1 - 11 kDa (F3) | < 1.1 kDa (F4)
CDOC (Chromatographic DOC): This is the OC value obtained by area integration of the total chromatogram. Subfractions of CDOC are either NOM or SOM (see below). |  | 0 mg O₃ / mg C | 3420 | 2710 | 2790 | 2690 | 2690
|  | 0.14 mg O₃ / mg C | 3080 | 2490 | 2670 | 2560 | 2970
|  | 0.45 mg O₃ / mg C | 2900 | 2520 | 2630 | 2730 | 2780
|  | 0.93 mg O₃ / mg C | 2430 | 3010 | 2620 | 2710 | 3730
DOC (µg / L) |  |  | < 0.45 µm (Filter) | > 100 kDa (F1) | 11 - 100 kDa (F2) | 1.1 - 11 kDa (F3) | < 1.1 kDa (F4)
|  | 0 mg O₃ / mg C | 3870 | 3500 | 3480 | 2730 | 3230
|  | 0.14 mg O₃ / mg C | 3850 | 3140 | 3320 | 2650 | 4290
|  | 0.45 mg O₃ / mg C | 3450 | 2980 | 3090 | 2580 | 4050
|  | 0.93 mg O₃ / mg C | 2740 | 3540 | 2520 | 2610 | 4730
HOC (µg / L) |  |  | < 0.45 µm (Filter) | > 100 kDa (F1) | 11 - 100 kDa (F2) | 1.1 - 11 kDa (F3) | < 1.1 kDa (F4)
HOC (Hydrophobic OC): Calculated as difference DOC minus CDOC (CDOC= Chromatographic DOC). Therefore, all OC retained on the column is defined as „hydrophobic“. This could be either dissolved hydrocarbons etc. or microparticulate (“humins” in Ground waters). |  | 0 mg O₃ / mg C | 456 | 786 | 691 | 35 | 543
|  | 0.14 mg O₃ / mg C | 767 | 657 | 651 | 88 | 1320
|  | 0.45 mg O₃ / mg C | 549 | 467 | 458 | <5.00 | 1270
|  | 0.93 mg O₃ / mg C | 309 | 534 | <5.00 | <5.00 | 996
Humic acids - C (µg / L) |  |  | < 0.45 µm (Filter) | > 100 kDa (F1) | 11 - 100 kDa (F2) | 1.1 - 11 kDa (F3) | < 1.1 kDa (F4)
Humic substances (HS): In LC-OCD measurements there is a tight definition for HS based on retention time, peak shape and SAC. Calibration on the basis of „Suwannee River“ Standard IHSS-FA and IHSS-HA. In addition, statistical data are given, like number-averaged molecular mass (Mn) and aromaticity (SAC/OC). |  | 0 mg O₃ / mg C | 2200 | 1780 | 1840 | 1750 | 40.7 |  | 1892.5 | 208.3867
|  | 0.14 mg O₃ / mg C | 2080 | 1740 | 1820 | 1700 | 77.1
|  | 0.45 mg O₃ / mg C | 2040 | 1720 | 1760 | 1750 | 100
|  | 0.93 mg O₃ / mg C | 1710 | 2020 | 1690 | 1750 | 91.2
Humic acids - N (µg / L) |  |  | < 0.45 µm (Filter) | > 100 kDa (F1) | 11 - 100 kDa (F2) | 1.1 - 11 kDa (F3) | < 1.1 kDa (F4)
|  | 0 mg O₃ / mg C | 143 | 119 | 126 | 125 | <10.0
|  | 0.14 mg O₃ / mg C | 148 | 120 | 127 | 120 | <10.0
|  | 0.45 mg O₃ / mg C | 146 | 119 | 123 | 128 | <10.0
|  | 0.93 mg O₃ / mg C | 140 | 144 | 123 | 128 | <10.0
LMW acids (µg / L) |  |  | < 0.45 µm (Filter) | > 100 kDa (F1) | 11 - 100 kDa (F2) | 1.1 - 11 kDa (F3) | < 1.1 kDa (F4)
LMW Organic-Acids: In this fraction all aliphatic low-molecular-mass organic acids co-elute due to an ion chromatographic effect. A small amount of HS may fall into this fraction and has to be subtracted on the basis of SAC/OC ratios. |  | 0 mg O₃ / mg C | 85.9 | 84.3 | 94.2 | 81.4 | 63.9
|  | 0.14 mg O₃ / mg C | 83.5 | 75.8 | 77.3 | 74.4 | 185
|  | 0.45 mg O₃ / mg C | 85.2 | 72.8 | 85 | 74.8 | 104
|  | 0.93 mg O₃ / mg C | 73.6 | 96.4 | 88.4 | 83.4 | 115
LMW neutrals (µg / L) |  |  | < 0.45 µm (Filter) | > 100 kDa (F1) | 11 - 100 kDa (F2) | 1.1 - 11 kDa (F3) | < 1.1 kDa (F4)
LMW Neutrals: According to theory, only low-molecular weight weakly charged hydrophilic or slightly hydrophobic (“amphiphilic”) compounds appear in this fraction, like alcohols, aldehydes, ketones, amino acids. The hydrophobic character increases with retention time, e. g. pentanol at 120 min, octanol at 240 min. However, compounds eluting after 200 min are rated “hydrophobic” (HOC). |  | 0 mg O₃ / mg C | 799 | 588 | 601 | 630 | 2560 |  | 654.5 | 97.92
|  | 0.14 mg O₃ / mg C | 558 | 438 | 551 | 599 | 2640
|  | 0.45 mg O₃ / mg C | 456 | 523 | 526 | 583 | 2560
|  | 0.93 mg O₃ / mg C | 467 | 473 | 586 | 571 | 3510

## COD
|  | 14/5/19 | 24/5/19
|  | O2 (mg/L) | O2 (mg/L)
F1 | F1-0 | 13.6 | 15.5
| F1-0.2 | 14.2 | 13.8
| F1-0.5 | 15.7 | 13.7
| F1-1 | 14.9 | 16.4
F2 | F2-D | 27.8 | 11.2
| F2-0 | 13.5
| F2-0.2 | 14.8 | 14.2
| F2-0.5 | 12.2
| F2-1 | 29.7 | 42
F3 | F3-0 | 12.6
| F3-0.2 | 12.6
| F3-0.5 | 11.6
| F3-1 | 10.9
F4 | F4-0 | 14.6
| F4-0.2 | 13.3
| F4-0.5 | 11.6
| F4-1 | 11
F5 | F5-0 | 12.1
| F5-0.2 | 11.2
| F5-0.5 | 11.9 | 12.2
| F5-1 | 11.1
F6 | F6-0 | 13.8 | 16.5
| F6-0.2 | 14.3 | 15.2
| F6-0.5 | 13.1 | 13.7
| F6-1 | 13.2 | 12.9

## NO2
|  | NO2-N (mg/L) | NO2- (mg/L)
F1 | F1-0 | 0.059 | 0.195
| F1-0.2 | 0.036 | 0.118
| F1-0.5 | 0.011 | 0.037 | Under range
| F1-1 | 0.005 | 0.017 | Under range
F2 | F2-D | 0.035 | 0.114
| F2-0 | 0.043 | 0.141
| F2-0.2 | 0.035 | 0.116
| F2-0.5 | 0.012 | 0.039 | Under range
| F2-1 | 0.005 | 0.017 | Under range
F3 | F3-0 | 0.034 | 0.111
| F3-0.2 | 0.023 | 0.076
| F3-0.5 | 0.006 | 0.019 | Under range
| F3-1 | 0.002 | 0.007 | Under range
F4 | F4-0 | 0.036 | 0.119
| F4-0.2 | 0.026 | 0.085
| F4-0.5 | 0.006 | 0.021 | Under range
| F4-1 | 0.005 | 0.015 | Under range
F5 | F5-0 | 0.035 | 0.116
| F5-0.2 | 0.025 | 0.082
| F5-0.5 | 0.005 | 0.017 | Under range
| F5-1 | 0.003 | 0.011 | Under range
F6 | F6-0 | 0.004 | 0.014 | Under range
| F6-0.2 | 0.004 | 0.014 | Under range
| F6-0.5 | 0.004 | 0.012 | Under range
| F6-1 | 0.003 | 0.009 | Under range

## pH
pH
F1 | F1-0 | 7.77
| F1-0.2 | 7.85
| F1-0.5 | 7.7
| F1-1 | 7.39
F2 | F2-D | 7.95
| F2-0 | 7.91
| F2-0.2 | 7.94
| F2-0.5 | 7.74
| F2-1 | 7.58
F3 | F3-0 | 7.87
| F3-0.2 | 7.89
| F3-0.5 | 7.8
| F3-1 | 7.55
F4 | F4-0 | 7.84
| F4-0.2 | 7.86
| F4-0.5 | 7.77
| F4-1 | 7.65
F5 | F5-0 | 7.67
| F5-0.2 | 7.83
| F5-0.5 | 7.71
| F5-1 | 7.62
F6 | F6-0 | 6.66
| F6-0.2 | 6.84
| F6-0.5 | 6.8
| F6-1 | 6.61