## Initial sample fractions
Resin fractions |  |  |  | Size fractions
|  | TOC conc in total (mg / L) | Use for figure |  | TOC (mg/L) | Volume (L) | TOC (mg) | TOC concentration in total (mg / L)
| Total | 15.4 | 15.4 | Total | 9.155 | 0.5 | 4.5775
Hydrophobic bases | HOB | -0.40084 | 0 | > 0.45 µ filter (DOC) | 9.172 | 0.5 | 4.586
Hydrophillics | Hydrophillics (HI) | 7.131 | 7.131 | 99.8 kDa < x < 0.45 µm (F1) | 10.56 | 1 | 10.56 | 5.28
Hodrophobic acids | Hydrophobic acids (HOA) | 2.9557 | 2.9557 | 11.4 < x < 99.8 kDa (F2) | 10.02 | 0.4 | 4.008 | 2.004
Hydrophobic neutrals | Hydrophobic neutrals (HON) | 6.0916 | 6.0916 | 1.08 < x < 11.4 kDa (F3) | 3.717 | 0.4 | 1.4868 | 0.7434
| SUM of fractions | 15.7774 |  | < 1.08 kDa (F4) | 10.97 | 0.2 | 2.194 | 1.097
| recovery | 1.0245 |  | Recovered TOC |  |  | 27.4123 | 9.1244
|  |  |  | Total: | 9.155 | 3 | 27.465
|  |  |  | recovery |  |  | 0.99808 | 0.99666

## Initial complete effluents
Membrane initial concentration F2 (NPOC) | F2-0 (LCOCD) | F2-0 dilution factor | ozone stock added (mL) | final volume (mL) | back calculated TOC
9.172 | 3.87 | 2.4676 | 3 | 43 | 10.2658
Resin initial fraction (NPOC) | Resin total measured (NPOC) | dilution factor
15.4 | 1.711 | 4.1398 | 3 | 43 | 7.6144