## Sheet1
Vehicle mass [kg] | 2660
Cargo mass (incl. driver) [kg] | 140
Wheel mass [kg] | 12.5 | for a single wheel
Wheel radius [m] | 0.325
Gear ratio [-] | 8.28 | between motor and wheel
Intertia motor rotor [kgm^2] | 0.054
Frontal Area [m^2] | 5.1
Aerodynamic Drag Coefficient [-] | 0.36 |  | -90 | 0.48
|  | @ Yaw angle [deg] | -10 | 0.48
Increase in Drag Coefficient [-] | 0.12 | 10 | 0 | 0.36
|  |  | 10 | 0.48
Auxiliary Power [W] | 650 | Is assumed constant | 90 | 0.48
Max. regen force limit [N] | -1640 | Maximum braking force applied to the vehicle due to regenerative braking of the eletric motor
Maximum velocity [km/h] | 130
| [km/h] | [-]
Rolling resistance Coefficient | 0 | 0.0112
per velocity range | 30 | 0.0112
| 30 | 0.00916
| 80 | 0.00916
| 80 | 0.0088
| 130 | 0.0088