## Intro
| Table of Contents | Scott, D. W. Chemical thermodynamic properties of hydrocarbons and related substances: properties of the alkane hydrocarbons, C1 through C10, in the ideal gas state from 0 to 1500 K ; US Department of the Interior, Bureau of Mines: Washington DC, 1974
| Scott's tables |  | Thermodynamic properties of various C7 and C8 isomers at different temperatures | Index
1 | C7 | n-heptane |  | (G0-H0(0K))/T - Difference between standard Gibbs free energy at a certain temperature, T and standard enthalpy at 0 K per unit K
2 | 2mC6 | 2 methyl hexane |  | (H0-H0(0K))/T - Difference between standard enthalpy at a certain temperature, T and standard enthalpy at 0 K per unit K
3 | 3mC6 | 3 methyl hexane |  | (G0-H0(0K)) - Difference between standard Gibbs free energy at a certain temperature, T and standard enthalpy at 0 K
4 | 3eC5 | 3 ethyl pentane |  | H0-H0(0K) - Difference between standard enthalpy at a certain temperature, T and standard enthalpy at 0 K
5 | 22mC5 | 2,2 dimethyl pentane |  | S0 - Standard entropy at a certain temperature, T
6 | 23mC5 | 2,3 dimethyl pentane |  | Cp0 - Heat capacity at constant pressure and a certain temperature, T
7 | 24mC5 | 2,4 dimethyl pentane |  | DHf0 - Enthalpy of formation at a certain temperature, T
8 | 33mC5 | 3,3 dimethyl pentane |  | DGf0 - Gibbs free energy of formation at a certain temperature, T
9 | 223mC4 | 2,2,3 trimethyl butane |  | log 10 Kf - Logarithm with base 10 of the equilibrium constant
10 | C8 | n-octane
11 | 2mC7 | 2 methyl heptane
12 | 3mC7 | 3 methyl heptane
13 | 4mC7 | 4 methyl heptane
14 | 3eC6 | 3 ethyl hexane
15 | 22mC6 | 2,2 dimethyl hexane
16 | 23mC6 | 2,3 dimethyl hexane
17 | 24mC6 | 2,4 dimethyl hexane
18 | 25mC6 | 2,5 dimethyl hexane
19 | 33mC6 | 3,3 dimethyl hexane |  | 34mC6 has two asymetric carbon atoms.
20 | 34mC6 | 3,4 dimethyl hexane |  | Thermodynamic properties for racemic mixture of dextro and levo (d,l), internally compensated meso isomers (meso),
21 | 3e2mC5 | 3 ethyl 2 methyl pentane |  | and for the equilibrium mixture of all isomers are listed separately in Scott's tables.
22 | 3e3mC5 | 3 ethyl 3 methyl pentane |  | In this study, the data for the equilibrium mixture is considered.
23 | 223mC5 | 2,2,3 trimethyl pentane
24 | 224mC5 | 2,2,4 trimethyl pentane
25 | 233mC5 | 2,3,3 trimethyl pentane
26 | 234mC5 | 2,3,4 trimethyl pentane
27 | 2233mC4 | 2,2,3,3 tetramethyl propane
| Gas phase distribution |  | Isolated molecule partition functions and equilibrium distribution for hydroisomerization of C7 and C8 isomers in the gas phase
28 | lnq_iC7
29 | lnq_iC8
| Adsorbed phase distribution |  | Henry coefficients, adsorbed phase mole fractions, adsorbed phase selectivities for hydroisomerization of C7 and C8 isomers
30 | xi_iC7_400K
31 | xi_iC7_500K
32 | xi_C7_600K
33 | xi_C7_700K
34 | xi_C8_400K
35 | xi_C8_500K
36 | xi_C8_600K
37 | xi_C8_700K
Critical constants
38 | Critical_consts |  | Critical temperature, critical pressure, and acentric factors for C7 isomers
Effect of pressure
39 | Fugacity_iC7 |  | Pure component fugacity coefficients for C7 isomers at temperatures (400 K to 700 K) and pressures (1 bar to 30 bar)
40 | lnQ_iC7_high_press |  | Gas phase distribution for hydroisomerization of C7 isomers as a function of pressure

## C7
1 cal = | 0.004184 | kJ
1 kcal = | 4.184 | kJ
C7
| T | (G0-H0(0K))/T | (H0-H0(0K))/T | H0-H0(0K) | S0 | Cp0 | DHf0 | DGf0 |  | (G0-H0(0K)) | H0-H0(0K) | DHf0 | DGf0 | S0
| K | cal/K/mol | cal/K/mol | kcal/mol | cal/K/mol | cal/K/mol | kcal/mol | kcal/mol | log 10 Kf | kJ/mol | kJ/mol | kJ/mol | kJ/mol | kJ/mol
1 | 0 | 0 | 0 | 0 | 0 | 0 | -34.83 | -34.83 | inf | 0 | 0 | -145.7287 | -145.7287 | 0
2 | 200 | -65.86 | 22.67 | 4.534 | 88.53 | 30.51 | -41.83 | -12.9 | 14.1 | -55.1116 | 18.9703 | -175.0167 | -53.9736 | 0.37041
3 | 273.15 | -73.35 | 25.58 | 6.988 | 98.94 | 36.96 | -44.09 | -1.96 | 1.57 | -83.8288 | 29.2378 | -184.4726 | -8.2006 | 0.41396
4 | 298.15 | -75.64 | 26.65 | 7.94 | 102.29 | 39.48 | -44.84 | 1.94 | -1.42 | -94.3578 | 33.221 | -187.6106 | 8.117 | 0.42798
5 | 300 | -75.81 | 26.72 | 8.02 | 102.53 | 39.67 | -44.9 | 2.23 | -1.62 | -95.1567 | 33.5557 | -187.8616 | 9.3303 | 0.42899
6 | 400 | -84.11 | 31.3 | 12.52 | 115.41 | 50.35 | -47.67 | 18.37 | -10.04 | -140.7665 | 52.3837 | -199.4513 | 76.8601 | 0.48288
7 | 500 | -91.61 | 36.11 | 18.06 | 127.72 | 60.25 | -49.96 | 35.15 | -15.36 | -191.6481 | 75.563 | -209.0326 | 147.0676 | 0.53438
8 | 600 | -98.6 | 40.9 | 24.52 | 139.5 | 68.7 | -51.7 | 52.4 | -19.07 | -247.5254 | 102.5917 | -216.3128 | 219.2416 | 0.58367
9 | 700 | -105.2 | 45.4 | 31.75 | 150.6 | 75.8 | -53.1 | 69.8 | -21.8 | -308.1098 | 132.842 | -222.1704 | 292.0432 | 0.63011
10 | 800 | -111.6 | 49.6 | 39.6 | 161.2 | 81.8 | -54.1 | 87.4 | -23.88 | -373.5475 | 165.6864 | -226.3544 | 365.6816 | 0.67446
11 | 900 | -117.7 | 53.4 | 48.1 | 171.1 | 86.9 | -54.7 | 105.2 | -25.54 | -443.2111 | 201.2504 | -228.8648 | 440.1568 | 0.71588
12 | 1000 | -123.5 | 57 | 57 | 180.5 | 91.2 | -55.1 | 123 | -26.87 | -516.724 | 238.488 | -230.5384 | 514.632 | 0.75521
13 | 1100 | -129.1 | 60.2 | 66.3 | 189.3 | 94.9 | -55.3 | 140.8 | -27.97 | -594.1698 | 277.3992 | -231.3752 | 589.1072 | 0.79203
14 | 1200 | -134.4 | 63.3 | 76 | 197.7 | 98.1 | -55.2 | 158.6 | -28.88 | -674.7955 | 317.984 | -230.9568 | 663.5824 | 0.82718
15 | 1300 | -139.6 | 66.1 | 85.9 | 205.7 | 101 | -55.1 | 176.4 | -29.66 | -759.3123 | 359.4056 | -230.5384 | 738.0576 | 0.86065
16 | 1400 | -144.6 | 68.7 | 96.1 | 213.3 | 104 | -54.8 | 194.2 | -30.32 | -847.009 | 402.0824 | -229.2832 | 812.5328 | 0.89245
17 | 1500 | -149.4 | 71.1 | 106.6 | 220.5 | 106 | -54.4 | 212 | -30.88 | -937.6344 | 446.0144 | -227.6096 | 887.008 | 0.92257

## 2mC6
1 cal = | 0.004184 | kJ
1 kcal = | 4.184 | kJ
2mC6
| T | (G0-H0(0K))/T | (H0-H0(0K))/T | H0-H0(0K) | S0 | Cp0 | DHf0 | DGf0 |  | (G0-H0(0K)) | H0-H0(0K) | DHf0 | DGf0 | S0
| K | cal/K/mol | cal/K/mol | kcal/mol | cal/K/mol | cal/K/mol | kcal/mol | kcal/mol | log 10 Kf | kJ/mol | kJ/mol | kJ/mol | kJ/mol | kJ/mol
1 | 0 | 0 | 0 | 0 | 0 | 0 | -35.91 | -35.91 | inf | 0 | 0 | -150.2474 | -150.2474 | 0
2 | 200 | -66.77 | 20.35 | 4.07 | 87.12 | 28.34 | -43.38 | -14.17 | 15.48 | -55.8731 | 17.0289 | -181.5019 | -59.2873 | 0.36451
3 | 273.15 | -73.58 | 23.58 | 6.439 | 97.16 | 36.51 | -45.73 | -3.11 | 2.49 | -84.0916 | 26.9408 | -191.3343 | -13.0122 | 0.40652
4 | 298.15 | -75.7 | 24.78 | 7.39 | 100.48 | 39.32 | -46.48 | 0.84 | -0.61 | -94.4327 | 30.9198 | -194.4723 | 3.5146 | 0.42041
5 | 300 | -75.85 | 24.87 | 7.46 | 100.72 | 39.52 | -46.54 | 1.13 | -0.82 | -95.2069 | 31.2126 | -194.7234 | 4.7279 | 0.42141
6 | 400 | -83.69 | 29.94 | 11.98 | 113.63 | 50.66 | -49.3 | 17.45 | -9.54 | -140.0636 | 50.1243 | -206.2712 | 73.0108 | 0.47543
7 | 500 | -90.93 | 35.1 | 17.55 | 126.03 | 60.66 | -51.55 | 34.41 | -15.04 | -190.2256 | 73.4292 | -215.6852 | 143.9714 | 0.52731
8 | 600 | -97.8 | 40.1 | 24.06 | 137.9 | 69.2 | -53.3 | 51.8 | -18.86 | -245.5171 | 100.667 | -223.0072 | 216.7312 | 0.57697
9 | 700 | -104.3 | 44.8 | 31.35 | 149.1 | 76.4 | -54.6 | 69.4 | -21.66 | -305.4738 | 131.1684 | -228.4464 | 290.3696 | 0.62383
10 | 800 | -110.6 | 49.1 | 39.3 | 159.7 | 82.6 | -55.5 | 87.2 | -23.81 | -370.2003 | 164.4312 | -232.212 | 364.8448 | 0.66818
11 | 900 | -116.6 | 53.2 | 47.8 | 169.8 | 87.9 | -56.1 | 105 | -25.5 | -439.069 | 199.9952 | -234.7224 | 439.32 | 0.71044
12 | 1000 | -122.4 | 56.9 | 56.9 | 179.3 | 92.4 | -56.3 | 123 | -26.87 | -512.1216 | 238.0696 | -235.5592 | 514.632 | 0.75019
13 | 1100 | -128 | 60.3 | 66.3 | 188.3 | 96.4 | -56.4 | 140.9 | -27.99 | -589.1072 | 277.3992 | -235.9776 | 589.5256 | 0.78785
14 | 1200 | -133.4 | 63.4 | 76.1 | 196.8 | 99.8 | -56.2 | 158.8 | -28.92 | -669.7747 | 318.4024 | -235.1408 | 664.4192 | 0.82341
15 | 1300 | -138.6 | 66.3 | 86.3 | 204.9 | 103 | -55.8 | 176.7 | -29.7 | -753.8731 | 361.0792 | -233.4672 | 739.3128 | 0.8573
16 | 1400 | -143.6 | 69 | 96.7 | 212.6 | 106 | -55.3 | 194.6 | -30.37 | -841.1514 | 404.5928 | -231.3752 | 814.2064 | 0.88952
17 | 1500 | -148.4 | 71.6 | 107.4 | 220 | 108 | -54.7 | 212.4 | -30.95 | -931.3584 | 449.3616 | -228.8648 | 888.6816 | 0.92048

## 3mC6
1 cal = | 0.004184 | kJ
1 kcal = | 4.184 | kJ
3mC6
| T | (G0-H0(0K))/T | (H0-H0(0K))/T | H0-H0(0K) | S0 | Cp0 | DHf0 | DGf0 |  | (G0-H0(0K)) | H0-H0(0K) | DHf0 | DGf0 | S0
| K | cal/K/mol | cal/K/mol | kcal/mol | cal/K/mol | cal/K/mol | kcal/mol | kcal/mol | log 10 Kf | kJ/mol | kJ/mol | kJ/mol | kJ/mol | kJ/mol
1 | 0 | -1.38 | 0 | 0 | 1.38 | 0 | -35.22 | -35.22 | inf | 0 | 0 | -147.3605 | -147.3605 | 0.0057739
2 | 200 | -68.68 | 19.95 | 3.989 | 88.63 | 27.58 | -42.77 | -13.85 | 15.14 | -57.4714 | 16.69 | -178.9497 | -57.9484 | 0.37083
3 | 273.15 | -75.36 | 23.14 | 6.322 | 98.5 | 36.2 | -45.15 | -2.9 | 2.32 | -86.1259 | 26.4512 | -188.9076 | -12.1336 | 0.41212
4 | 298.15 | -77.44 | 24.36 | 7.26 | 101.8 | 39.1 | -45.91 | 1.01 | -0.74 | -96.6033 | 30.3758 | -192.0874 | 4.2258 | 0.42593
5 | 300 | -77.58 | 24.46 | 7.34 | 102.04 | 39.31 | -45.97 | 1.3 | -0.95 | -97.3784 | 30.7106 | -192.3385 | 5.4392 | 0.42694
6 | 400 | -85.32 | 29.6 | 11.84 | 114.92 | 50.6 | -48.74 | 17.5 | -9.56 | -142.7916 | 49.5386 | -203.9282 | 73.22 | 0.48083
7 | 500 | -92.49 | 34.82 | 17.41 | 127.31 | 60.65 | -50.99 | 34.32 | -15 | -193.4891 | 72.8434 | -213.3422 | 143.5949 | 0.53267
8 | 600 | -99.3 | 39.9 | 23.92 | 139.2 | 69.2 | -52.7 | 51.6 | -18.78 | -249.2827 | 100.0813 | -220.4968 | 215.8944 | 0.58241
9 | 700 | -105.8 | 44.6 | 31.21 | 150.4 | 76.4 | -54 | 69 | -21.56 | -309.867 | 130.5826 | -225.936 | 288.696 | 0.62927
10 | 800 | -112 | 49 | 39.2 | 161 | 82.6 | -54.9 | 86.7 | -23.68 | -374.8864 | 164.0128 | -229.7016 | 362.7528 | 0.67362
11 | 900 | -118 | 53 | 47.7 | 171 | 87.9 | -55.5 | 104.4 | -25.36 | -444.3408 | 199.5768 | -232.212 | 436.8096 | 0.71546
12 | 1000 | -123.8 | 56.7 | 56.7 | 180.5 | 92.4 | -55.8 | 122.2 | -26.71 | -517.9792 | 237.2328 | -233.4672 | 511.2848 | 0.75521
13 | 1100 | -129.4 | 60.1 | 66.2 | 189.5 | 96.4 | -55.8 | 140 | -27.82 | -595.5506 | 276.9808 | -233.4672 | 585.76 | 0.79287
14 | 1200 | -134.8 | 63.3 | 76 | 198.1 | 99.8 | -55.6 | 157.8 | -28.74 | -676.8038 | 317.984 | -232.6304 | 660.2352 | 0.82885
15 | 1300 | -140 | 66.6 | 86.1 | 206.2 | 103 | -55.3 | 175.6 | -29.52 | -761.488 | 360.2424 | -231.3752 | 734.7104 | 0.86274
16 | 1400 | -144.9 | 69 | 96.5 | 213.9 | 106 | -54.8 | 193.3 | -30.18 | -848.7662 | 403.756 | -229.2832 | 808.7672 | 0.89496
17 | 1500 | -149.8 | 71.5 | 107.2 | 221.3 | 108 | -54.1 | 211 | -30.75 | -940.1448 | 448.5248 | -226.3544 | 882.824 | 0.92592

## 3eC5
1 cal = | 0.004184 | kJ
1 kcal = | 4.184 | kJ
3eC5
| T | (G0-G0(0K))/T | (H0-H0(0K))/T | H0-H0(0K) | S0 | Cp0 | DHf0 | DGf0 |  | (G0-H0(0K)) | H0-H0(0K) | DHf0 | DGf0 | S0
| K | cal/K/mol | cal/K/mol | kcal/mol | cal/K/mol | cal/K/mol | kcal/mol | kcal/mol | log 10 Kf | kJ/mol | kJ/mol | kJ/mol | kcal/mol | kJ/mol
1 | 0 | 0 | 0 | 0 | 0 | 0 | -34.84 | -34.84 | inf | 0 | 0 | -145.7706 | -145.7706 | 0
2 | 200 | -64.14 | 20.5 | 4.099 | 84.64 | 29.96 | -42.28 | -12.56 | 13.73 | -53.6724 | 17.1502 | -176.8995 | -52.551 | 0.35413
3 | 273.15 | -71.04 | 23.95 | 6.541 | 94.99 | 37.06 | -44.55 | -1.34 | 1.07 | -81.1887 | 27.3675 | -186.3972 | -5.6066 | 0.39744
4 | 298.15 | -73.2 | 25.16 | 7.5 | 98.36 | 39.67 | -45.29 | 2.66 | -1.95 | -91.314 | 31.38 | -189.4934 | 11.1294 | 0.41154
5 | 300 | -73.35 | 25.25 | 7.58 | 98.6 | 39.87 | -45.35 | 2.96 | -2.15 | -92.0689 | 31.7147 | -189.7444 | 12.3846 | 0.41254
6 | 400 | -81.29 | 30.25 | 12.1 | 111.54 | 50.56 | -48.1 | 19.49 | -10.65 | -136.0469 | 50.6264 | -201.2504 | 81.5462 | 0.46668
7 | 500 | -88.58 | 35.31 | 17.66 | 123.89 | 60.38 | -50.37 | 36.66 | -16.02 | -185.3094 | 73.8894 | -210.7481 | 153.3854 | 0.51836
8 | 600 | -95.5 | 40.2 | 24.13 | 135.7 | 68.9 | -52.1 | 54.2 | -19.76 | -239.7432 | 100.9599 | -217.9864 | 226.7728 | 0.56777
9 | 700 | -102 | 44.8 | 31.39 | 146.8 | 76.1 | -53.5 | 72.1 | -22.5 | -298.7376 | 131.3358 | -223.844 | 301.6664 | 0.61421
10 | 800 | -108.3 | 49.1 | 39.3 | 157.4 | 82.2 | -54.4 | 90.1 | -24.61 | -362.5018 | 164.4312 | -227.6096 | 376.9784 | 0.65856
11 | 900 | -114.3 | 53.1 | 47.8 | 167.4 | 87.5 | -55 | 108.2 | -26.27 | -430.4081 | 199.9952 | -230.12 | 452.7088 | 0.7004
12 | 1000 | -120.1 | 56.8 | 56.8 | 176.9 | 92.1 | -55.3 | 126.3 | -27.61 | -502.4984 | 237.6512 | -231.3752 | 528.4392 | 0.74015
13 | 1100 | -125.7 | 60.2 | 66.2 | 185.9 | 96.1 | -55.4 | 144.5 | -28.71 | -578.5217 | 276.9808 | -231.7936 | 604.588 | 0.77781
14 | 1200 | -131 | 63.3 | 76 | 194.3 | 99.5 | -55.2 | 162.6 | -29.62 | -657.7248 | 317.984 | -230.9568 | 680.3184 | 0.81295
15 | 1300 | -136.3 | 66.2 | 86.1 | 202.5 | 103 | -54.9 | 180.8 | -30.39 | -741.363 | 360.2424 | -229.7016 | 756.4672 | 0.84726
16 | 1400 | -141.2 | 68.9 | 96.5 | 210.1 | 105 | -54.4 | 198.9 | -31.05 | -827.0931 | 403.756 | -227.6096 | 832.1976 | 0.87906
17 | 1500 | -146.1 | 71.4 | 107.2 | 217.5 | 108 | -53.8 | 217 | -31.62 | -916.9236 | 448.5248 | -225.0992 | 907.928 | 0.91002

## 22mC5
1 cal = | 0.004184 | kJ
1 kcal = | 4.184 | kJ
22mC5
| T | (G0-G0(0K))/T | (H0-H0(0K))/T | H0-H0(0K) | S0 | Cp0 | DHf0 | DGf0 |  | (G0-H0(0K)) | H0-H0(0K) | DHf0 | DGf0 | S0
| K | cal/K/mol | cal/K/mol | kcal/mol | cal/K/mol | cal/K/mol | kcal/mol | kcal/mol | log 10 Kf | kJ/mol | kJ/mol | kJ/mol | kJ/mol | kJ/mol
1 | 0 | 0 | 0 | 0 | 0 | 0 | -38.02 | -38.02 | inf | 0 | 0 | -159.0757 | -159.0757 | 0
2 | 200 | -62.19 | 18.28 | 3.655 | 80.47 | 27.93 | -45.9 | -15.36 | 16.78 | -52.0406 | 15.2925 | -192.0456 | -64.2662 | 0.33669
3 | 273.15 | -68.43 | 22.03 | 6.017 | 90.46 | 36.79 | -48.26 | -3.81 | 3.05 | -78.2059 | 25.1751 | -201.9198 | -15.941 | 0.37848
4 | 298.15 | -70.43 | 23.4 | 6.98 | 93.83 | 39.84 | -49 | 0.3 | -0.22 | -87.8586 | 29.2043 | -205.016 | 1.2552 | 0.39258
5 | 300 | -70.57 | 23.5 | 7.05 | 94.07 | 40.07 | -49.06 | 0.61 | -0.44 | -88.5795 | 29.4972 | -205.267 | 2.5522 | 0.39359
6 | 400 | -78.1 | 29.14 | 11.66 | 107.24 | 51.81 | -51.73 | 17.58 | -9.61 | -130.7082 | 48.7854 | -216.4383 | 73.5547 | 0.44869
7 | 500 | -85.2 | 34.72 | 17.36 | 119.92 | 62.09 | -53.85 | 35.16 | -15.37 | -178.2384 | 72.6342 | -225.3084 | 147.1094 | 0.50175
8 | 600 | -92 | 40 | 24.02 | 132 | 70.9 | -55.4 | 53.1 | -19.35 | -230.9568 | 100.4997 | -231.7936 | 222.1704 | 0.55229
9 | 700 | -98.6 | 45 | 31.49 | 143.6 | 78.4 | -56.6 | 71.3 | -22.26 | -288.7797 | 131.7542 | -236.8144 | 298.3192 | 0.60082
10 | 800 | -104.9 | 49.6 | 39.7 | 154.5 | 84.9 | -57.2 | 89.6 | -24.48 | -351.1213 | 166.1048 | -239.3248 | 374.8864 | 0.64643
11 | 900 | -111 | 53.8 | 48.4 | 164.8 | 90.6 | -57.6 | 108 | -26.22 | -417.9816 | 202.5056 | -240.9984 | 451.872 | 0.68952
12 | 1000 | -116.8 | 57.8 | 57.8 | 174.6 | 95.6 | -57.5 | 126.4 | -27.63 | -488.6912 | 241.8352 | -240.58 | 528.8576 | 0.73053
13 | 1100 | -122.5 | 61.4 | 67.5 | 183.9 | 100 | -57.2 | 144.8 | -28.76 | -563.794 | 282.42 | -239.3248 | 605.8432 | 0.76944
14 | 1200 | -128 | 64.8 | 77.8 | 192.8 | 103.9 | -56.6 | 163.1 | -29.71 | -642.6624 | 325.5152 | -236.8144 | 682.4104 | 0.80668
15 | 1300 | -133.3 | 67.9 | 88.3 | 201.2 | 107 | -55.9 | 181.4 | -30.49 | -725.0454 | 369.4472 | -233.8856 | 758.9776 | 0.84182
16 | 1400 | -138.4 | 70.9 | 99.2 | 209.3 | 111 | -54.9 | 199.6 | -31.16 | -810.6918 | 415.0528 | -229.7016 | 835.1264 | 0.87571
17 | 1500 | -143.5 | 73.6 | 110.4 | 217.1 | 114 | -53.8 | 217.8 | -31.73 | -900.606 | 461.9136 | -225.0992 | 911.2752 | 0.90835

## 23mC5
1 cal = | 0.004184 | kJ
1 kcal = | 4.184 | kJ
23mC5
| T | (G0-H0(0K))/T | (H0-H0(0K))/T | H0-H0(0K) | S0 | Cp0 | DHf0 | DGf0 |  | (G0-H0(0K)) | H0-H0(0K) | DHf0 | DGf0 | S0
| K | cal/K/mol | cal/K/mol | kcal/mol | cal/K/mol | cal/K/mol | kcal/mol | kcal/mol | log 10 Kf | kJ/mol | kJ/mol | kJ/mol | kcal/mol | kJ/mol
1 | 0 | -1.38 | 0 | 0 | 1.38 | 0 | -35.2 | -35.2 | inf | 0 | 0 | -147.2768 | -147.2768 | 0.0057739
2 | 200 | -68.32 | 18.16 | 3.631 | 86.48 | 25.09 | -43.11 | -13.77 | 15.05 | -57.1702 | 15.1921 | -180.3722 | -57.6137 | 0.36183
3 | 273.15 | -74.44 | 21.4 | 5.846 | 95.84 | 35.28 | -45.61 | -2.64 | 2.11 | -85.0745 | 24.4597 | -190.8322 | -11.0458 | 0.40099
4 | 298.15 | -76.37 | 22.71 | 6.77 | 99.08 | 38.44 | -46.39 | 1.34 | -0.98 | -95.2685 | 28.3257 | -194.0958 | 5.6066 | 0.41455
5 | 300 | -76.51 | 22.8 | 6.84 | 99.31 | 38.68 | -46.45 | 1.64 | -1.2 | -96.0354 | 28.6186 | -194.3468 | 6.8618 | 0.41551
6 | 400 | -83.81 | 28.28 | 11.31 | 112.09 | 50.44 | -49.26 | 18.11 | -9.9 | -140.2644 | 47.321 | -206.1038 | 75.7722 | 0.46898
7 | 500 | -90.7 | 33.8 | 16.88 | 124.5 | 60.64 | -51.52 | 35.23 | -15.4 | -189.7444 | 70.6259 | -215.5597 | 147.4023 | 0.52091
8 | 600 | -97.3 | 39 | 23.38 | 136.3 | 69.3 | -53.3 | 52.7 | -19.21 | -244.2619 | 97.8219 | -223.0072 | 220.4968 | 0.57028
9 | 700 | -103.7 | 43.9 | 30.7 | 147.6 | 76.8 | -54.5 | 70.5 | -22.01 | -303.7166 | 128.4488 | -228.028 | 294.972 | 0.61756
10 | 800 | -109.9 | 48.4 | 38.7 | 158.3 | 83.1 | -55.4 | 88.4 | -24.16 | -367.8573 | 161.9208 | -231.7936 | 369.8656 | 0.66233
11 | 900 | -115.8 | 52.6 | 47.3 | 168.4 | 88.7 | -55.9 | 106.4 | -25.85 | -436.0565 | 197.9032 | -233.8856 | 445.1776 | 0.70459
12 | 1000 | -121.5 | 56.4 | 56.4 | 177.9 | 93.5 | -56.1 | 124.5 | -27.21 | -508.356 | 235.9776 | -234.7224 | 520.908 | 0.74433
13 | 1100 | -127.1 | 60 | 66 | 187.1 | 97.6 | -56 | 142.6 | -28.32 | -584.965 | 276.144 | -234.304 | 596.6384 | 0.78283
14 | 1200 | -132.4 | 63.3 | 75.9 | 195.7 | 101.3 | -55.7 | 160.6 | -29.24 | -664.7539 | 317.5656 | -233.0488 | 671.9504 | 0.81881
15 | 1300 | -137.7 | 66.3 | 86.2 | 204 | 105 | -55.1 | 178.6 | -30.02 | -748.9778 | 360.6608 | -230.5384 | 747.2624 | 0.85354
16 | 1400 | -142.7 | 69.1 | 96.8 | 211.8 | 108 | -54.5 | 196.6 | -30.68 | -835.8795 | 405.0112 | -228.028 | 822.5744 | 0.88617
17 | 1500 | -147.5 | 71.8 | 107.7 | 219.3 | 110 | -53.6 | 214.4 | -31.24 | -925.71 | 450.6168 | -224.2624 | 897.0496 | 0.91755

## 24mC5
1 cal = | 0.004184 | kJ
1 kcal = | 4.184 | kJ
24mC5
| T | (G0-G0(0K))/T | (H0-H0(0K))/T | H0-H0(0K) | S0 | Cp0 | DHf0 | DGf0 |  | (G0-H0(0K)) | H0-H0(0K) | DHf0 | DGf0 | S0
| K | cal/K/mol | cal/K/mol | kcal/mol | cal/K/mol | cal/K/mol | kcal/mol | kcal/mol | log 10 Kf | kJ/mol | kJ/mol | kJ/mol | kcal/mol | kJ/mol
1 | 0 | 0 | 0 | 0 | 0 | 0 | -37.21 | -37.21 | inf | 0 | 0 | -155.6866 | -155.6866 | 0
2 | 200 | -63.18 | 18.12 | 3.623 | 81.3 | 27.59 | -45.13 | -14.75 | 16.12 | -52.869 | 15.1586 | -188.8239 | -61.714 | 0.34016
3 | 273.15 | -69.39 | 22.02 | 6.014 | 91.41 | 37.66 | -47.45 | -3.27 | 2.61 | -79.303 | 25.1626 | -198.5308 | -13.6817 | 0.38246
4 | 298.15 | -71.39 | 23.47 | 7 | 94.86 | 40.81 | -48.17 | 0.82 | -0.6 | -89.0561 | 29.288 | -201.5433 | 3.4309 | 0.39689
5 | 300 | -71.53 | 23.58 | 7.07 | 95.11 | 41.04 | -48.22 | 1.13 | -0.82 | -89.7845 | 29.5809 | -201.7525 | 4.7279 | 0.39794
6 | 400 | -79.11 | 29.43 | 11.77 | 108.54 | 52.6 | -50.8 | 17.98 | -9.83 | -132.3985 | 49.2457 | -212.5472 | 75.2283 | 0.45413
7 | 500 | -86.29 | 35.07 | 17.54 | 121.36 | 62.47 | -52.86 | 35.43 | -15.49 | -180.5187 | 73.3874 | -221.1662 | 148.2391 | 0.50777
8 | 600 | -93.2 | 40.3 | 24.21 | 133.5 | 70.8 | -54.4 | 53.2 | -19.39 | -233.9693 | 101.2946 | -227.6096 | 222.5888 | 0.55856
9 | 700 | -99.8 | 45.2 | 31.66 | 145 | 78 | -55.6 | 71.3 | -22.25 | -292.2942 | 132.4654 | -232.6304 | 298.3192 | 0.60668
10 | 800 | -106.1 | 49.7 | 39.8 | 155.8 | 84.2 | -56.3 | 89.5 | -24.44 | -355.1379 | 166.5232 | -235.5592 | 374.468 | 0.65187
11 | 900 | -112.2 | 53.8 | 48.5 | 166 | 89.5 | -56.7 | 107.7 | -26.15 | -422.5003 | 202.924 | -237.2328 | 450.6168 | 0.69454
12 | 1000 | -118 | 57.7 | 57.7 | 175.7 | 94.2 | -56.8 | 126 | -27.54 | -493.712 | 241.4168 | -237.6512 | 527.184 | 0.73513
13 | 1100 | -123.7 | 61.2 | 67.3 | 184.9 | 98.3 | -56.7 | 144.2 | -28.66 | -569.3169 | 281.5832 | -237.2328 | 603.3328 | 0.77362
14 | 1200 | -129.2 | 64.4 | 77.3 | 193.6 | 101.9 | -56.3 | 162.5 | -29.6 | -648.6874 | 323.4232 | -235.5592 | 679.9 | 0.81002
15 | 1300 | -134.5 | 67.4 | 87.7 | 201.9 | 105 | -55.7 | 180.7 | -30.38 | -731.5724 | 366.9368 | -233.0488 | 756.0488 | 0.84475
16 | 1400 | -139.6 | 70.2 | 98.3 | 209.8 | 108 | -55 | 198.9 | -31.05 | -817.721 | 411.2872 | -230.12 | 832.1976 | 0.8778
17 | 1500 | -144.5 | 72.8 | 109.2 | 217.3 | 111 | -54.1 | 217 | -31.61 | -906.882 | 456.8928 | -226.3544 | 907.928 | 0.90918

## 33mC5
1 cal = | 0.004184 | kJ
1 kcal = | 4.184 | kJ
33mC5
| T | (G0-H0(0K))/T | (H0-H0(0K))/T | H0-H0(0K) | S0 | Cp0 | DHf0 | DGf0 |  | (G0-H0(0K)) | H0-H0(0K) | DHf0 | DGf0 | S0
| K | cal/K/mol | cal/K/mol | kcal/mol | cal/K/mol | cal/K/mol | kcal/mol | kcal/mol | log 10 Kf | kJ/mol | kJ/mol | kJ/mol | kcal/mol | kJ/mol
1 | 0 | 0 | 0 | 0 | 0 | 0 | -36.64 | -36.64 | inf | 0 | 0 | -153.3018 | -153.3018 | 0
2 | 200 | -63.7 | 18.24 | 3.648 | 81.94 | 27.18 | -44.53 | -14.28 | 15.6 | -53.3042 | 15.2632 | -186.3135 | -59.7475 | 0.34284
3 | 273.15 | -69.91 | 21.9 | 5.982 | 91.81 | 36.56 | -46.91 | -2.84 | 2.27 | -79.8973 | 25.0287 | -196.2714 | -11.8826 | 0.38413
4 | 298.15 | -71.89 | 23.27 | 6.94 | 95.16 | 39.62 | -47.66 | 1.24 | -0.91 | -89.6799 | 29.037 | -199.4094 | 5.1882 | 0.39815
5 | 300 | -72.03 | 23.37 | 7.01 | 95.4 | 39.84 | -47.72 | 1.55 | -1.13 | -90.4121 | 29.3298 | -199.6605 | 6.4852 | 0.39915
6 | 400 | -79.51 | 28.97 | 11.59 | 108.48 | 51.47 | -50.42 | 18.39 | -10.05 | -133.0679 | 48.4926 | -210.9573 | 76.9438 | 0.45388
7 | 500 | -86.58 | 34.51 | 17.26 | 121.09 | 61.77 | -52.57 | 35.86 | -15.67 | -181.1254 | 72.2158 | -219.9529 | 150.0382 | 0.50664
8 | 600 | -93.3 | 39.8 | 23.89 | 133.1 | 70.7 | -54.2 | 53.7 | -19.56 | -234.2203 | 99.9558 | -226.7728 | 224.6808 | 0.55689
9 | 700 | -99.8 | 44.8 | 31.34 | 144.6 | 78.3 | -55.3 | 71.8 | -22.41 | -292.2942 | 131.1266 | -231.3752 | 300.4112 | 0.60501
10 | 800 | -106.1 | 49.4 | 39.5 | 155.5 | 84.9 | -56 | 90 | -24.58 | -355.1379 | 165.268 | -234.304 | 376.56 | 0.65061
11 | 900 | -112.2 | 53.7 | 48.3 | 165.9 | 90.7 | -56.3 | 108.2 | -26.29 | -422.5003 | 202.0872 | -235.5592 | 452.7088 | 0.69413
12 | 1000 | -118.1 | 57.6 | 57.6 | 175.7 | 95.7 | -56.3 | 126.6 | -27.66 | -494.1304 | 240.9984 | -235.5592 | 529.6944 | 0.73513
13 | 1100 | -123.7 | 61.3 | 67.4 | 185 | 100.2 | -56 | 144.8 | -28.77 | -569.3169 | 282.0016 | -234.304 | 605.8432 | 0.77404
14 | 1200 | -129.2 | 64.7 | 77.6 | 193.9 | 104.1 | -55.4 | 163 | -29.69 | -648.6874 | 324.6784 | -231.7936 | 681.992 | 0.81128
15 | 1300 | -134.5 | 67.9 | 88.2 | 202.4 | 108 | -54.6 | 181.2 | -30.46 | -731.5724 | 369.0288 | -228.4464 | 758.1408 | 0.84684
16 | 1400 | -139.7 | 70.8 | 99.2 | 210.5 | 111 | -53.6 | 199.3 | -31.11 | -818.3067 | 415.0528 | -224.2624 | 833.8712 | 0.88073
17 | 1500 | -144.7 | 73.6 | 110.4 | 218.3 | 114 | -52.4 | 217.3 | -31.66 | -908.1372 | 461.9136 | -219.2416 | 909.1832 | 0.91337

## 223mC4
1 cal = | 0.004184 | kJ
1 kcal = | 4.184 | kJ
223mC4
| T | (G0-H0(0K))/T | (H0-H0(0K))/T | H0-H0(0K) | S0 | Cp0 | DHf0 | DGf0 |  | (G0-H0(0K)) | H0-H0(0K) | DHf0 | DGf0 | S0
| K | cal/K/mol | cal/K/mol | kcal/mol | cal/K/mol | cal/K/mol | kcal/mol | kcal/mol | log 10 Kf | kJ/mol | kJ/mol | kJ/mol | kcal/mol | kJ/mol
1 | 0 | 0 | 0 | 0 | 0 | 0 | -37.42 | -37.42 | inf | 0 | 0 | -156.5653 | -156.5653 | 0
2 | 200 | -61.34 | 17.3 | 3.459 | 78.64 | 26.64 | -45.5 | -14.59 | 15.94 | -51.3293 | 14.4725 | -190.372 | -61.0446 | 0.32903
3 | 273.15 | -67.27 | 21.05 | 5.749 | 88.32 | 35.96 | -47.93 | -2.9 | 2.32 | -76.8802 | 24.0538 | -200.5391 | -12.1336 | 0.36953
4 | 298.15 | -69.18 | 22.44 | 6.69 | 91.62 | 39.02 | -48.69 | 1.27 | -0.93 | -86.2993 | 27.991 | -203.719 | 5.3137 | 0.38334
5 | 300 | -69.31 | 22.54 | 6.76 | 91.85 | 39.25 | -48.75 | 1.58 | -1.15 | -86.9979 | 28.2838 | -203.97 | 6.6107 | 0.3843
6 | 400 | -76.57 | 28.2 | 11.28 | 104.77 | 50.87 | -51.51 | 18.79 | -10.27 | -128.1476 | 47.1955 | -215.5178 | 78.6174 | 0.43836
7 | 500 | -83.46 | 33.78 | 16.89 | 117.24 | 61.2 | -53.72 | 36.63 | -16.01 | -174.5983 | 70.6678 | -224.7645 | 153.2599 | 0.49053
8 | 600 | -90.1 | 39.1 | 23.47 | 129.2 | 70.2 | -55.4 | 54.9 | -19.98 | -226.187 | 98.1985 | -231.7936 | 229.7016 | 0.54057
9 | 700 | -96.5 | 44.1 | 30.89 | 140.6 | 78 | -56.6 | 73.3 | -22.9 | -282.6292 | 129.2438 | -236.8144 | 306.6872 | 0.58827
10 | 800 | -102.7 | 48.8 | 39 | 151.5 | 84.9 | -57.3 | 91.9 | -25.12 | -343.7574 | 163.176 | -239.7432 | 384.5096 | 0.63388
11 | 900 | -108.7 | 53.2 | 47.8 | 161.9 | 91 | -57.6 | 110.6 | -26.86 | -409.3207 | 199.9952 | -240.9984 | 462.7504 | 0.67739
12 | 1000 | -114.5 | 57.2 | 57.2 | 171.7 | 96.3 | -57.5 | 129.3 | -28.26 | -479.068 | 239.3248 | -240.58 | 540.9912 | 0.71839
13 | 1100 | -120.2 | 61 | 67.1 | 181.2 | 101 | -57.1 | 148 | -29.4 | -553.2085 | 280.7464 | -238.9064 | 619.232 | 0.75814
14 | 1200 | -125.6 | 64.5 | 77.4 | 190.1 | 105.2 | -56.4 | 166.6 | -30.34 | -630.6125 | 323.8416 | -235.9776 | 697.0544 | 0.79538
15 | 1300 | -130.9 | 67.8 | 88.1 | 198.7 | 109 | -55.5 | 185.1 | -31.12 | -711.9913 | 368.6104 | -232.212 | 774.4584 | 0.83136
16 | 1400 | -136.1 | 70.8 | 99.2 | 206.9 | 112 | -54.3 | 203.6 | -31.78 | -797.2194 | 415.0528 | -227.1912 | 851.8624 | 0.86567
17 | 1500 | -141 | 73.7 | 110.6 | 214.7 | 115 | -53 | 222 | -32.34 | -884.916 | 462.7504 | -221.752 | 928.848 | 0.8983

## C8
1 cal = | 0.004184 | kJ
1 kcal = | 4.184 | kJ
C8
| T | (G0-H0(0K))/T | (H0-H0(0K))/T | H0-H0(0K) | S0 | Cp0 | DHf0 | DGf0 |  | (G0-H0(0K)) | H0-H0(0K) | DHf0 | S0
| K | cal/K/mol | cal/K/mol | kcal/mol | cal/K/mol | cal/K/mol | kcal/mol | kcal/mol | log 10 Kf | kJ/mol | kJ/mol | kJ/mol | kJ/mol
1 | 0 | 0 | 0 | 0 | 0 | 0 | -38.57 | -38.57 | inf | 0 | 0 | -161.3769 | 0
2 | 200 | -70.26 | 25.79 | 5.158 | 96.05 | 34.6 | -46.4 | -13.12 | 14.34 | -58.7936 | 21.5811 | -194.1376 | 0.021581
3 | 273.15 | -78.77 | 29.09 | 7.945 | 107.86 | 41.99 | -48.94 | -0.56 | 0.45 | -90.0231 | 33.2419 | -204.765 | 0.033242
4 | 298.15 | -81.38 | 30.29 | 9.03 | 111.67 | 44.88 | -49.77 | 3.92 | -2.87 | -101.5183 | 37.7815 | -208.2377 | 0.037782
5 | 300 | -81.56 | 30.38 | 9.11 | 111.94 | 45.1 | -49.84 | 4.25 | -3.1 | -102.3741 | 38.1162 | -208.5306 | 0.038116
6 | 400 | -91 | 35.59 | 14.24 | 126.59 | 57.3 | -52.93 | 22.77 | -12.44 | -152.2976 | 59.5802 | -221.4591 | 0.05958
7 | 500 | -99.53 | 41.08 | 20.54 | 140.61 | 68.55 | -55.47 | 42 | -18.36 | -208.2168 | 85.9394 | -232.0865 | 0.085939
8 | 600 | -107.5 | 46.5 | 27.88 | 154 | 78.1 | -57.4 | 61.7 | -22.47 | -269.868 | 116.6499 | -240.1616 | 0.11665
9 | 700 | -115.1 | 51.6 | 36.11 | 166.7 | 86.1 | -58.9 | 81.7 | -25.5 | -337.1049 | 151.0842 | -246.4376 | 0.15108
10 | 800 | -122.3 | 56.3 | 45.1 | 178.6 | 92.8 | -60 | 101.8 | -27.82 | -409.3626 | 188.6984 | -251.04 | 0.1887
11 | 900 | -129.1 | 60.7 | 54.6 | 189.8 | 98.4 | -60.8 | 122.1 | -29.65 | -486.139 | 228.4464 | -254.3872 | 0.22845
12 | 1000 | -135.7 | 64.7 | 64.7 | 200.4 | 103.1 | -61.2 | 142.4 | -31.13 | -567.7688 | 270.7048 | -256.0608 | 0.2707
13 | 1100 | -142.1 | 68.4 | 75.2 | 210.5 | 107.2 | -61.4 | 162.8 | -32.35 | -654.001 | 314.6368 | -256.8976 | 0.31464
14 | 1200 | -148.2 | 71.8 | 86.1 | 220 | 110.7 | -61.4 | 183.2 | -33.36 | -744.0826 | 360.2424 | -256.8976 | 0.36024
15 | 1300 | -154.1 | 74.9 | 97.4 | 229 | 114 | -61.2 | 203.6 | -34.22 | -838.1807 | 407.5216 | -256.0608 | 0.40752
16 | 1400 | -159.7 | 77.8 | 108.9 | 237.5 | 117 | -60.9 | 223.9 | -34.96 | -935.4587 | 455.6376 | -254.8056 | 0.45564
17 | 1500 | -165.2 | 80.5 | 120.7 | 245.7 | 119 | -60.5 | 244.3 | -35.59 | -1036.7952 | 505.0088 | -253.132 | 0.50501
j

## 2mC7
1 cal = | 0.004184 | kJ
1 kcal = | 4.184 | kJ
2mC7
| T | (G0-H0(0K))/T | (H0-H0(0K))/T | H0-H0(0K) | S0 | Cp0 | DHf0 | DGf0 |  | (G0-H0(0K)) | H0-H0(0K) | DHf0 | S0
| K | cal/K/mol | cal/K/mol | kcal/mol | cal/K/mol | cal/K/mol | kcal/mol | kcal/mol | log 10 Kf | kJ/mol | kJ/mol | kJ/mol | kJ/mol
1 | 0 | 0 | 0 | 0 | 0 | 0 | -39.65 | -39.65 | inf | 0 | 0 | -165.8956 | 0
2 | 200 | -71.15 | 23.47 | 4.693 | 94.62 | 32.42 | -47.95 | -14.39 | 15.72 | -59.5383 | 19.6355 | -200.6228 | 0.019636
3 | 273.15 | -78.99 | 27.07 | 7.394 | 106.06 | 41.56 | -50.57 | -1.7 | 1.36 | -90.2745 | 30.9365 | -211.5849 | 0.030936
4 | 298.15 | -81.42 | 28.42 | 8.47 | 109.84 | 44.75 | -51.41 | 2.82 | -2.07 | -101.5682 | 35.4385 | -215.0994 | 0.035438
5 | 300 | -81.59 | 28.52 | 8.56 | 110.11 | 44.98 | -51.48 | 3.16 | -2.3 | -102.4118 | 35.815 | -215.3923 | 0.035815
6 | 400 | -90.57 | 34.24 | 13.7 | 124.81 | 57.66 | -54.55 | 21.86 | -11.94 | -151.578 | 57.3208 | -228.2372 | 0.057321
7 | 500 | -98.84 | 40.08 | 20.04 | 138.92 | 69.02 | -57.05 | 41.26 | -18.03 | -206.7733 | 83.8474 | -238.6972 | 0.083847
8 | 600 | -106.7 | 45.7 | 27.44 | 152.4 | 78.7 | -59 | 61.1 | -22.26 | -267.8597 | 114.809 | -246.856 | 0.11481
9 | 700 | -114.1 | 51 | 35.72 | 165.1 | 86.8 | -60.4 | 81.2 | -25.36 | -334.1761 | 149.4525 | -252.7136 | 0.14945
10 | 800 | -121.3 | 55.9 | 44.8 | 177.2 | 93.6 | -61.4 | 101.5 | -27.74 | -406.0154 | 187.4432 | -256.8976 | 0.18744
11 | 900 | -128.1 | 60.5 | 54.4 | 188.6 | 99.5 | -62 | 122 | -29.61 | -482.3734 | 227.6096 | -259.408 | 0.22761
12 | 1000 | -134.7 | 64.6 | 64.6 | 199.3 | 104.4 | -62.4 | 142.4 | -31.13 | -563.5848 | 270.2864 | -261.0816 | 0.27029
13 | 1100 | -141 | 68.4 | 75.3 | 209.4 | 108.7 | -62.4 | 162.9 | -32.36 | -648.9384 | 315.0552 | -261.0816 | 0.31506
14 | 1200 | -147.1 | 72 | 86.3 | 219.1 | 112.5 | -62.2 | 183.4 | -33.4 | -738.5597 | 361.0792 | -260.2448 | 0.36108
15 | 1300 | -153 | 75.2 | 97.8 | 228.2 | 116 | -61.9 | 203.8 | -34.26 | -832.1976 | 409.1952 | -258.9896 | 0.4092
16 | 1400 | -158.7 | 78.2 | 109.5 | 236.9 | 119 | -61.4 | 224.3 | -35.01 | -929.6011 | 458.148 | -256.8976 | 0.45815
17 | 1500 | -164.2 | 81 | 121.5 | 245.2 | 122 | -60.8 | 244.6 | -35.64 | -1030.5192 | 508.356 | -254.3872 | 0.50836

## 3mC7
1 cal = | 0.004184 | kJ
1 kcal = | 4.184 | kJ
3mC7
| T | (G0-H0(0K))/T | (H0-H0(0K))/T | H0-H0(0K) | S0 | Cp0 | DHf0 | DGf0 |  | (G0-H0(0K)) | H0-H0(0K) | DHf0 | S0
| K | cal/K/mol | cal/K/mol | kcal/mol | cal/K/mol | cal/K/mol | kcal/mol | kcal/mol | log 10 Kf | kJ/mol | kJ/mol | kJ/mol | kJ/mol
1 | 0 | -1.38 | 0 | 0 | 1.38 | 0 | -38.97 | -38.97 | inf | 0 | 0 | -163.0505 | 0
2 | 200 | -73.1 | 23.13 | 4.625 | 96.23 | 31.71 | -47.34 | -14.09 | 15.4 | -61.1701 | 19.351 | -198.0706 | 0.019351
3 | 273.15 | -80.82 | 26.69 | 7.289 | 107.51 | 41.18 | -50 | -1.52 | 1.21 | -92.3659 | 30.4972 | -209.2 | 0.030497
4 | 298.15 | -83.22 | 28.04 | 8.36 | 111.26 | 44.41 | -50.84 | 2.97 | -2.18 | -103.8136 | 34.9782 | -212.7146 | 0.034978
5 | 300 | -83.39 | 28.14 | 8.44 | 111.53 | 44.65 | -50.9 | 3.31 | -2.41 | -104.6711 | 35.313 | -212.9656 | 0.035313
6 | 400 | -92.26 | 33.88 | 13.55 | 126.14 | 57.4 | -54.01 | 21.86 | -11.95 | -154.4063 | 56.6932 | -225.9778 | 0.056693
7 | 500 | -100.45 | 39.75 | 19.87 | 140.2 | 68.79 | -56.53 | 41.14 | -17.98 | -210.1414 | 83.1361 | -236.5215 | 0.083136
8 | 600 | -108.2 | 45.4 | 27.25 | 153.6 | 78.4 | -58.5 | 60.9 | -22.17 | -271.6253 | 114.014 | -244.764 | 0.11401
9 | 700 | -115.6 | 50.7 | 35.51 | 166.3 | 86.6 | -59.9 | 80.9 | -25.25 | -338.5693 | 148.5738 | -250.6216 | 0.14857
10 | 800 | -122.7 | 55.7 | 44.5 | 178.4 | 93.5 | -60.9 | 101 | -27.61 | -410.7014 | 186.188 | -254.8056 | 0.18619
11 | 900 | -129.5 | 60.2 | 54.2 | 189.7 | 99.3 | -61.6 | 121.3 | -29.47 | -487.6452 | 226.7728 | -257.7344 | 0.22677
12 | 1000 | -136.1 | 64.4 | 64.4 | 200.5 | 104.3 | -61.9 | 141.7 | -30.97 | -569.4424 | 269.4496 | -258.9896 | 0.26945
13 | 1100 | -142.4 | 68.2 | 75 | 210.6 | 108.6 | -62 | 162.1 | -32.2 | -655.3818 | 313.8 | -259.408 | 0.3138
14 | 1200 | -148.5 | 71.7 | 86.1 | 220.2 | 112.4 | -61.8 | 182.4 | -33.22 | -745.5888 | 360.2424 | -258.5712 | 0.36024
15 | 1300 | -154.4 | 75 | 97.5 | 229.4 | 116 | -61.5 | 202.8 | -34.09 | -839.8125 | 407.94 | -257.316 | 0.40794
16 | 1400 | -160 | 78 | 109.2 | 238 | 119 | -61 | 223.1 | -34.83 | -937.216 | 456.8928 | -255.224 | 0.45689
17 | 1500 | -165.5 | 80.8 | 121.2 | 246.3 | 122 | -60.4 | 243.4 | -35.46 | -1038.678 | 507.1008 | -252.7136 | 0.5071

## 4mC7
1 cal = | 0.004184 | kJ
1 kcal = | 4.184 | kJ
4mC7
| T | (G0-H0(0K))/T | (H0-H0(0K))/T | H0-H0(0K) | S0 | Cp0 | DHf0 | DGf0 |  | (G0-H0(0K)) | H0-H0(0K) | DHf0 | S0
| K | cal/K/mol | cal/K/mol | kcal/mol | cal/K/mol | cal/K/mol | kcal/mol | kcal/mol | log 10 Kf | kJ/mol | kJ/mol | kJ/mol | kJ/mol
1 | 0 | 0 | 0 | 0 | 0 | 0 | -38.96 | -38.96 | inf | 0 | 0 | -163.0086 | 0
2 | 200 | -71.47 | 22.8 | 4.56 | 94.27 | 31.52 | -47.39 | -13.76 | 15.04 | -59.8061 | 19.079 | -198.2798 | 0.019079
3 | 273.15 | -79.1 | 26.45 | 7.225 | 105.55 | 41.37 | -50.05 | -1.04 | 0.83 | -90.4002 | 30.2294 | -209.4092 | 0.030229
4 | 298.15 | -81.48 | 27.84 | 8.3 | 109.32 | 44.7 | -50.89 | 3.5 | -2.57 | -101.643 | 34.7272 | -212.9238 | 0.034727
5 | 300 | -81.65 | 27.95 | 8.38 | 109.6 | 44.94 | -50.96 | 3.84 | -2.8 | -102.4871 | 35.0619 | -213.2166 | 0.035062
6 | 400 | -90.48 | 33.85 | 13.54 | 124.33 | 57.92 | -54.02 | 22.58 | -12.34 | -151.4273 | 56.6514 | -226.0197 | 0.056651
7 | 500 | -98.68 | 39.83 | 19.91 | 138.51 | 69.35 | -56.48 | 42.03 | -18.37 | -206.4386 | 83.3034 | -236.3123 | 0.083303
8 | 600 | -106.4 | 45.6 | 27.34 | 152 | 79 | -58.4 | 61.9 | -22.55 | -267.1066 | 114.3906 | -244.3456 | 0.11439
9 | 700 | -113.9 | 50.9 | 35.66 | 164.8 | 87.1 | -59.8 | 82.1 | -25.63 | -333.5903 | 149.2014 | -250.2032 | 0.1492
10 | 800 | -121 | 55.9 | 44.7 | 176.9 | 93.9 | -60.8 | 102.4 | -27.98 | -405.0112 | 187.0248 | -254.3872 | 0.18702
11 | 900 | -127.9 | 60.4 | 54.4 | 188.3 | 99.7 | -61.4 | 122.8 | -29.83 | -481.6202 | 227.6096 | -256.8976 | 0.22761
12 | 1000 | -134.5 | 64.6 | 64.6 | 199.1 | 104.6 | -61.7 | 143.4 | -31.33 | -562.748 | 270.2864 | -258.1528 | 0.27029
13 | 1100 | -140.8 | 68.4 | 75.3 | 209.2 | 108.9 | -61.7 | 163.8 | -32.55 | -648.0179 | 315.0552 | -258.1528 | 0.31506
14 | 1200 | -146.9 | 72 | 86.4 | 218.9 | 112.6 | -61.5 | 184.3 | -33.57 | -737.5555 | 361.4976 | -257.316 | 0.3615
15 | 1300 | -152.8 | 75.2 | 97.8 | 228 | 116 | -61.2 | 204.8 | -34.43 | -831.1098 | 409.1952 | -256.0608 | 0.4092
16 | 1400 | -158.5 | 78.2 | 109.5 | 236.7 | 119 | -60.7 | 225.3 | -35.16 | -928.4296 | 458.148 | -253.9688 | 0.45815
17 | 1500 | -164 | 81 | 121.6 | 245 | 122 | -60 | 245.7 | -35.79 | -1029.264 | 508.7744 | -251.04 | 0.50877

## 3eC6
1 cal = | 0.004184 | kJ
1 kcal = | 4.184 | kJ
3eC6
| T | (G0-H0(0K))/T | (H0-H0(0K))/T | H0-H0(0K) | S0 | Cp0 | DHf0 | DGf0 |  | (G0-H0(0K)) | H0-H0(0K) | DHf0 | S0
| K | cal/K/mol | cal/K/mol | kcal/mol | cal/K/mol | cal/K/mol | kcal/mol | kcal/mol | log 10 Kf | kJ/mol | kJ/mol | kJ/mol | kJ/mol
1 | 0 | 0 | 0 | 0 | 0 | 0 | -38.59 | -38.59 | inf | 0 | 0 | -161.4606 | 0
2 | 200 | -70.48 | 23.33 | 4.666 | 93.81 | 33.95 | -46.92 | -13.19 | 14.41 | -58.9777 | 19.5225 | -196.3133 | 0.019523
3 | 273.15 | -78.33 | 27.26 | 7.445 | 105.59 | 42.29 | -49.46 | -0.46 | 0.36 | -89.5202 | 31.1499 | -206.9406 | 0.03115
4 | 298.15 | -80.78 | 28.65 | 8.54 | 109.43 | 45.32 | -50.28 | 4.08 | -2.99 | -100.7698 | 35.7314 | -210.3715 | 0.035731
5 | 300 | -80.95 | 28.75 | 8.62 | 109.7 | 45.55 | -50.34 | 4.42 | -3.22 | -101.6084 | 36.0661 | -210.6226 | 0.036066
6 | 400 | -90 | 34.5 | 13.8 | 124.5 | 57.83 | -53.39 | 23.15 | -12.65 | -150.624 | 57.7392 | -223.3838 | 0.057739
7 | 500 | -98.33 | 40.29 | 20.15 | 138.62 | 68.96 | -55.88 | 42.58 | -18.61 | -205.7064 | 84.3076 | -233.8019 | 0.084308
8 | 600 | -106.2 | 45.9 | 27.53 | 152.1 | 78.5 | -57.8 | 62.5 | -22.75 | -266.6045 | 115.1855 | -241.8352 | 0.11519
9 | 700 | -113.7 | 51.1 | 35.8 | 164.8 | 86.5 | -59.3 | 82.6 | -25.8 | -333.0046 | 149.7872 | -248.1112 | 0.14979
10 | 800 | -120.8 | 56 | 44.8 | 176.8 | 93.4 | -60.3 | 103 | -28.13 | -404.3418 | 187.4432 | -252.2952 | 0.18744
11 | 900 | -127.7 | 60.5 | 54.4 | 188.2 | 99.2 | -61 | 123.4 | -29.97 | -480.8671 | 227.6096 | -255.224 | 0.22761
12 | 1000 | -134.2 | 64.6 | 64.6 | 198.8 | 104.2 | -61.3 | 143.9 | -31.46 | -561.4928 | 270.2864 | -256.4792 | 0.27029
13 | 1100 | -140.6 | 68.4 | 75.2 | 209 | 108.5 | -61.4 | 164.4 | -32.67 | -647.0974 | 314.6368 | -256.8976 | 0.31464
14 | 1200 | -146.7 | 71.9 | 86.3 | 218.6 | 112.2 | -61.2 | 185 | -33.69 | -736.5514 | 361.0792 | -256.0608 | 0.36108
15 | 1300 | -152.6 | 75.1 | 97.7 | 227.7 | 116 | -60.9 | 205.5 | -34.54 | -830.0219 | 408.7768 | -254.8056 | 0.40878
16 | 1400 | -158.3 | 78.1 | 109.4 | 236.4 | 119 | -60.5 | 226 | -35.27 | -927.2581 | 457.7296 | -253.132 | 0.45773
17 | 1500 | 163.8 | 80.9 | 121.4 | 244.7 | 121 | -59.9 | 246.4 | -35.9 | 1028.0088 | 507.9376 | -250.6216 | 0.50794

## 22mC6
1 cal = | 0.004184 | kJ
1 kcal = | 4.184 | kJ
22mC6
| T | (G0-H0(0K))/T | (H0-H0(0K))/T | H0-H0(0K) | S0 | Cp0 | DHf0 | DGf0 |  | (G0-H0(0K)) | H0-H0(0K) | DHf0 | S0
| K | cal/K/mol | cal/K/mol | kcal/mol | cal/K/mol | cal/K/mol | kcal/mol | kcal/mol | log 10 Kf | kJ/mol | kJ/mol | kJ/mol | kJ/mol
1 | 0 | 0 | 0 | 0 | 0 | 0 | -41.77 | -41.77 | inf | 0 | 0 | -174.7657 | 0
2 | 200 | -66.63 | 21.58 | 4.315 | 88.21 | 32.2 | -50.45 | -15.61 | 17.05 | -55.756 | 18.054 | -211.0828 | 0.018054
3 | 273.15 | -73.95 | 25.67 | 7.01 | 99.62 | 41.68 | -53.08 | -2.44 | 1.96 | -84.5145 | 29.3298 | -222.0867 | 0.02933
4 | 298.15 | -76.27 | 27.15 | 8.1 | 103.42 | 45 | -53.91 | 2.24 | -1.64 | -95.1437 | 33.8904 | -225.5594 | 0.03389
5 | 300 | -76.43 | 27.27 | 8.18 | 103.7 | 45.25 | -53.97 | 2.59 | -1.88 | -95.9349 | 34.2251 | -225.8105 | 0.034225
6 | 400 | -85.11 | 33.42 | 13.37 | 118.53 | 58.28 | -57 | 21.92 | -11.98 | -142.4401 | 55.9401 | -238.488 | 0.05594
7 | 500 | -93.23 | 39.57 | 19.78 | 132.8 | 69.89 | -59.43 | 41.94 | -18.33 | -195.0372 | 82.7595 | -248.6551 | 0.08276
8 | 600 | -101 | 45.5 | 27.28 | 146.5 | 79.8 | -61.2 | 62.4 | -22.73 | -253.5504 | 114.1395 | -256.0608 | 0.11414
9 | 700 | -108.4 | 51 | 35.7 | 159.4 | 88.3 | -62.6 | 83.1 | -25.95 | -317.4819 | 149.3688 | -261.9184 | 0.14937
10 | 800 | -115.6 | 56.1 | 44.9 | 171.7 | 95.6 | -63.4 | 104 | -28.4 | -386.9363 | 187.8616 | -265.2656 | 0.18786
11 | 900 | -122.4 | 60.9 | 54.8 | 183.3 | 101.9 | -63.8 | 124.9 | -30.33 | -460.9094 | 229.2832 | -266.9392 | 0.22928
12 | 1000 | -129.1 | 65.3 | 65.3 | 194.4 | 107.4 | -63.8 | 145.9 | -31.89 | -540.1544 | 273.2152 | -266.9392 | 0.27322
13 | 1100 | -135.5 | 69.3 | 76.2 | 204.8 | 112.2 | -63.6 | 166.8 | -33.15 | -623.6252 | 318.8208 | -266.1024 | 0.31882
14 | 1200 | -141.7 | 73.1 | 87.7 | 214.8 | 116.4 | -63 | 187.8 | -34.2 | -711.4474 | 366.9368 | -263.592 | 0.36694
15 | 1300 | -147.7 | 76.5 | 99.5 | 224.2 | 120 | -62.3 | 208.6 | -35.08 | -803.3698 | 416.308 | -260.6632 | 0.41631
16 | 1400 | -153.5 | 79.8 | 111.7 | 233.3 | 124 | -61.3 | 229.5 | -35.82 | -899.1416 | 467.3528 | -256.4792 | 0.46735
17 | 1500 | -159.1 | 82.8 | 124.2 | 241.9 | 127 | -60.2 | 250.2 | -36.45 | -998.5116 | 519.6528 | -251.8768 | 0.51965

## 23mC6
1 cal = | 0.004184 | kJ
1 kcal = | 4.184 | kJ
23mC6
| T | (G0-H0(0K))/T | (H0-H0(0K))/T | H0-H0(0K) | S0 | Cp0 | DHf0 | DGf0 |  | (G0-H0(0K)) | H0-H0(0K) | DHf0 | S0
| K | cal/K/mol | cal/K/mol | kcal/mol | cal/K/mol | cal/K/mol | kcal/mol | kcal/mol | log 10 Kf | kJ/mol | kJ/mol | kJ/mol | kJ/mol
1 | 0 | -1.38 | 0 | 0 | 1.38 | 0 | -38.96 | -38.96 | inf | 0 | 0 | -163.0086 | 0
2 | 200 | -72.46 | 21.07 | 4.213 | 93.53 | 29.11 | -47.74 | -13.96 | 15.25 | -60.6345 | 17.6272 | -199.7442 | 0.017627
3 | 273.15 | -79.55 | 24.76 | 6.764 | 104.31 | 40.44 | -50.51 | -1.16 | 0.93 | -90.9145 | 28.3006 | -211.3338 | 0.028301
4 | 298.15 | -81.78 | 26.24 | 7.82 | 108.02 | 44 | -51.37 | 3.41 | -2.5 | -102.0172 | 32.7189 | -214.9321 | 0.032719
5 | 300 | -81.94 | 26.34 | 7.9 | 108.28 | 44.26 | -51.44 | 3.75 | -2.73 | -102.8511 | 33.0536 | -215.225 | 0.033054
6 | 400 | -90.35 | 32.53 | 13.01 | 122.88 | 57.58 | -54.54 | 22.64 | -12.37 | -151.2098 | 54.4338 | -228.1954 | 0.054434
7 | 500 | -98.28 | 38.72 | 19.36 | 137 | 69.13 | -57.04 | 42.23 | -18.46 | -205.6018 | 81.0022 | -238.6554 | 0.081002
8 | 600 | -105.9 | 44.6 | 26.77 | 150.5 | 78.9 | -58.9 | 62.3 | -22.68 | -265.8514 | 112.0057 | -246.4376 | 0.11201
9 | 700 | -113.2 | 50.1 | 35.09 | 163.3 | 87.2 | -60.4 | 82.6 | -25.78 | -331.5402 | 146.8166 | -252.7136 | 0.14682
10 | 800 | -120.2 | 55.2 | 44.2 | 175.4 | 94.2 | -61.3 | 103.1 | -28.16 | -402.3334 | 184.9328 | -256.4792 | 0.18493
11 | 900 | -127 | 59.9 | 53.9 | 186.9 | 100.3 | -61.9 | 123.6 | -30.03 | -478.2312 | 225.5176 | -258.9896 | 0.22552
12 | 1000 | -133.5 | 64.2 | 64.2 | 197.7 | 105.5 | -62.1 | 144.3 | -31.54 | -558.564 | 268.6128 | -259.8264 | 0.26861
13 | 1100 | -139.8 | 68.2 | 75 | 208 | 110 | -62 | 164.9 | -32.77 | -643.4155 | 313.8 | -259.408 | 0.3138
14 | 1200 | -145.9 | 71.8 | 86.2 | 217.7 | 114 | -61.7 | 185.5 | -33.79 | -732.5347 | 360.6608 | -258.1528 | 0.36066
15 | 1300 | -151.8 | 75.2 | 97.8 | 221 | 118 | -61.2 | 206.1 | -34.65 | -825.6706 | 409.1952 | -256.0608 | 0.4092
16 | 1400 | -157.5 | 78.3 | 109.7 | 235.8 | 121 | -60.5 | 226.7 | -35.38 | -922.572 | 458.9848 | -253.132 | 0.45898
17 | 1500 | 163 | 81.3 | 121.9 | 244.3 | 124 | -59.7 | 247.2 | -36.01 | 1022.988 | 510.0296 | -249.7848 | 0.51003

## 24mC6
1 cal = | 0.004184 | kJ
1 kcal = | 4.184 | kJ
24mC6
| T | (G0-H0(0K))/T | (H0-H0(0K))/T | H0-H0(0K) | S0 | Cp0 | DHf0 | DGf0 |  | (G0-H0(0K)) | H0-H0(0K) | DHf0 | S0
| K | cal/K/mol | cal/K/mol | kcal/mol | cal/K/mol | cal/K/mol | kcal/mol | kcal/mol | log 10 Kf | kJ/mol | kJ/mol | kJ/mol | kJ/mol
1 | 0 | -1.38 | 0 | 0 | 1.38 | 0 | -40.29 | -40.29 | inf | 0 | 0 | -168.5734 | 0
2 | 200 | -70.81 | 20.9 | 4.179 | 91.71 | 31.05 | -49.1 | -14.96 | 16.34 | -59.2538 | 17.4849 | -205.4344 | 0.017485
3 | 273.15 | -77.93 | 25.17 | 6.874 | 103.1 | 42.42 | -51.73 | -2.05 | 1.64 | -89.063 | 28.7608 | -216.4383 | 0.028761
4 | 298.15 | -80.21 | 26.77 | 7.98 | 106.98 | 45.96 | -52.54 | 2.55 | -1.87 | -100.0587 | 33.3883 | -219.8274 | 0.033388
5 | 300 | -80.37 | 26.89 | 8.07 | 107.26 | 46.22 | -52.6 | 2.89 | -2.11 | -100.8804 | 33.7649 | -220.0784 | 0.033765
6 | 400 | -89 | 33.39 | 13.36 | 122.39 | 59.26 | -55.53 | 21.85 | -11.94 | -148.9504 | 55.8982 | -232.3375 | 0.055898
7 | 500 | -97.13 | 39.71 | 19.85 | 136.84 | 70.45 | -57.87 | 41.48 | -18.13 | -203.196 | 83.0524 | -242.1281 | 0.083052
8 | 600 | -104.9 | 45.6 | 27.38 | 150.5 | 79.9 | -59.7 | 61.5 | -22.41 | -263.341 | 114.5579 | -249.7848 | 0.11456
9 | 700 | -112.4 | 51.1 | 35.79 | 163.5 | 88 | -61 | 81.8 | -25.55 | -329.1971 | 149.7454 | -255.224 | 0.14975
10 | 800 | -119.5 | 56.2 | 44.9 | 175.7 | 94.9 | -61.8 | 102.3 | -27.94 | -399.9904 | 187.8616 | -258.5712 | 0.18786
11 | 900 | -126.4 | 60.8 | 54.7 | 187.2 | 100.8 | -62.4 | 122.8 | -29.83 | -475.9718 | 228.8648 | -261.0816 | 0.22886
12 | 1000 | -133 | 65.1 | 65.1 | 198.1 | 106 | -62.5 | 143.4 | -31.35 | -556.472 | 272.3784 | -261.5 | 0.27238
13 | 1100 | -139.4 | 69 | 75.9 | 208.4 | 110.5 | -62.4 | 164 | -32.59 | -641.5746 | 317.5656 | -261.0816 | 0.31757
14 | 1200 | -145.6 | 72.6 | 87.2 | 218.2 | 114.4 | -62.1 | 184.6 | -33.62 | -731.0285 | 364.8448 | -259.8264 | 0.36484
15 | 1300 | -151.6 | 76 | 98.8 | 227.6 | 118 | -61.5 | 205.1 | -34.48 | -824.5827 | 413.3792 | -257.316 | 0.41338
16 | 1400 | -157.3 | 79.1 | 110.7 | 236.4 | 121 | -60.8 | 225.6 | -35.22 | -921.4005 | 463.1688 | -254.3872 | 0.46317
17 | 1500 | -162.8 | 82 | 123 | 244.8 | 124 | -60 | 246 | -35.85 | -1021.7328 | 514.632 | -251.04 | 0.51463

## 25mC6
1 cal = | 0.004184 | kJ
1 kcal = | 4.184 | kJ
25mC6
| T | (G0-H0(0K))/T | (H0-H0(0K))/T | H0-H0(0K) | S0 | Cp0 | DHf0 | DGf0 |  | (G0-H0(0K)) | H0-H0(0K) | DHf0 | S0
| K | cal/K/mol | cal/K/mol | kcal/mol | cal/K/mol | cal/K/mol | kcal/mol | kcal/mol | log 10 Kf | kJ/mol | kJ/mol | kJ/mol | kJ/mol
1 | 0 | 0 | 0 | 0 | 0 | 0 | -40.69 | -40.69 | inf | 0 | 0 | -170.247 | 0
2 | 200 | -69.86 | 21.12 | 4.225 | 90.98 | 30.12 | -49.46 | -15.17 | 16.58 | -58.4588 | 17.6774 | -206.9406 | 0.017677
3 | 273.15 | -76.99 | 24.99 | 6.826 | 101.98 | 40.88 | -52.18 | -2.19 | 1.75 | -87.9888 | 28.56 | -218.3211 | 0.02856
4 | 298.15 | -79.24 | 26.48 | 7.89 | 105.72 | 44.33 | -53.03 | 2.43 | -1.78 | -98.8487 | 33.0118 | -221.8775 | 0.033012
5 | 300 | -79.4 | 26.59 | 7.98 | 105.99 | 44.58 | -53.1 | 2.78 | -2.02 | -99.6629 | 33.3883 | -222.1704 | 0.033388
6 | 400 | -87.89 | 32.75 | 13.1 | 120.64 | 57.66 | -56.19 | 21.89 | -11.96 | -147.0927 | 54.8104 | -235.099 | 0.05481
7 | 500 | -95.87 | 38.9 | 19.45 | 134.77 | 69.13 | -58.68 | 41.7 | -18.23 | -200.56 | 81.3788 | -245.5171 | 0.081379
8 | 600 | -103.5 | 44.8 | 26.86 | 148.3 | 78.9 | -60.6 | 62 | -22.57 | -259.8264 | 112.3822 | -253.5504 | 0.11238
9 | 700 | -110.8 | 50.3 | 35.18 | 161.1 | 87.2 | -62 | 82.5 | -25.76 | -324.511 | 147.1931 | -259.408 | 0.14719
10 | 800 | -117.9 | 55.3 | 44.3 | 173.2 | 94.2 | -62.9 | 103.2 | -28.2 | -394.6349 | 185.3512 | -263.1736 | 0.18535
11 | 900 | -124.6 | 60 | 54 | 184.6 | 100.3 | -63.5 | 124 | -30.12 | -469.1938 | 225.936 | -265.684 | 0.22594
12 | 1000 | -131.2 | 64.3 | 64.3 | 195.5 | 105.5 | -63.7 | 144.9 | -31.67 | -548.9408 | 269.0312 | -266.5208 | 0.26903
13 | 1100 | -137.5 | 68.2 | 75.1 | 205.7 | 110.1 | -63.7 | 165.7 | -32.93 | -632.83 | 314.2184 | -266.5208 | 0.31422
14 | 1200 | -143.6 | 71.9 | 86.3 | 215.5 | 114 | -63.3 | 186.6 | -33.98 | -720.9869 | 361.0792 | -264.8472 | 0.36108
15 | 1300 | -149.5 | 75.3 | 97.9 | 224.8 | 118 | -62.8 | 207.4 | -34.86 | -813.1604 | 409.6136 | -262.7552 | 0.40961
16 | 1400 | -155.2 | 78.4 | 109.8 | 233.6 | 121 | -62.2 | 228.2 | -35.62 | -909.0995 | 459.4032 | -260.2448 | 0.4594
17 | 1500 | -160.7 | 81.3 | 122 | 242 | 124 | -61.3 | 248.9 | -36.26 | -1008.5532 | 510.448 | -256.4792 | 0.51045

## 33mC6
1 cal = | 0.004184 | kJ
1 kcal = | 4.184 | kJ
33mC6
| T | (G0-H0(0K))/T | (H0-H0(0K))/T | H0-H0(0K) | S0 | Cp0 | DHf0 | DGf0 |  | (G0-H0(0K)) | H0-H0(0K) | DHf0 | S0
| K | cal/K/mol | cal/K/mol | kcal/mol | cal/K/mol | cal/K/mol | kcal/mol | kcal/mol | log 10 Kf | kJ/mol | kJ/mol | kJ/mol | kJ/mol
1 | 0 | 0 | 0 | 0 | 0 | 0 | -40.38 | -40.38 | inf | 0 | 0 | -168.9499 | 0
2 | 200 | -68.92 | 20.7 | 4.14 | 89.62 | 30.86 | -49.24 | -14.67 | 16.03 | -57.6723 | 17.3218 | -206.0202 | 0.017322
3 | 273.15 | -75.97 | 24.93 | 6.807 | 100.9 | 42 | -51.89 | -1.61 | 1.28 | -86.823 | 28.4805 | -217.1078 | 0.02848
4 | 298.15 | -78.23 | 26.51 | 7.9 | 104.74 | 45.62 | -52.71 | 3.05 | -2.23 | -97.5888 | 33.0536 | -220.5386 | 0.033054
5 | 300 | -78.39 | 26.63 | 7.99 | 105.02 | 45.88 | -52.77 | 3.39 | -2.47 | -98.3951 | 33.4302 | -220.7897 | 0.03343
6 | 400 | -86.94 | 33.18 | 13.27 | 120.12 | 59.44 | -55.71 | 22.58 | -12.34 | -145.5028 | 55.5217 | -233.0906 | 0.055522
7 | 500 | -95.04 | 39.62 | 19.81 | 134.66 | 71.1 | -58.01 | 42.43 | -18.54 | -198.8237 | 82.885 | -242.7138 | 0.082885
8 | 600 | -102.8 | 45.7 | 27.43 | 148.5 | 81 | -59.7 | 62.7 | -22.83 | -258.0691 | 114.7671 | -249.7848 | 0.11477
9 | 700 | -110.3 | 51.4 | 35.95 | 161.7 | 89.3 | -60.9 | 83.2 | -25.97 | -323.0466 | 150.4148 | -254.8056 | 0.15041
10 | 800 | -117.5 | 56.6 | 45.2 | 174.1 | 96.5 | -61.6 | 103.8 | -28.36 | -393.296 | 189.1168 | -257.7344 | 0.18912
11 | 900 | -124.4 | 61.4 | 55.2 | 185.8 | 102.7 | -62 | 124.5 | -30.24 | -468.4406 | 230.9568 | -259.408 | 0.23096
12 | 1000 | -131.1 | 65.8 | 65.8 | 196.9 | 108.1 | -61.9 | 145.3 | -31.75 | -548.5224 | 275.3072 | -258.9896 | 0.27531
13 | 1100 | -137.6 | 69.8 | 76.8 | 207.4 | 112.8 | -61.6 | 165.9 | -32.97 | -633.2902 | 321.3312 | -257.7344 | 0.32133
14 | 1200 | -143.8 | 73.6 | 88.3 | 217.4 | 117 | -61 | 186.6 | -33.98 | -721.991 | 369.4472 | -255.224 | 0.36945
15 | 1300 | -149.8 | 77.1 | 100.2 | 226.9 | 121 | -60.2 | 207.2 | -34.84 | -814.7922 | 419.2368 | -251.8768 | 0.41924
16 | 1400 | -155.7 | 80.3 | 112.4 | 236 | 124 | -59.2 | 227.8 | -35.55 | -912.0283 | 470.2816 | -247.6928 | 0.47028
17 | 1500 | -161.3 | 83.4 | 125 | 244.7 | 127 | -58 | 248.2 | -36.16 | -1012.3188 | 523 | -242.672 | 0.523

## 34mC6
1 cal = | 0.004184 | kJ
1 kcal = | 4.184 | kJ
34mC6
| T | (G0-H0(0K))/T | (H0-H0(0K))/T | H0-H0(0K) | S0 | Cp0 | DHf0 | DGf0 |  | (G0-H0(0K)) | H0-H0(0K) | DHf0 | S0
| K | cal/K/mol | cal/K/mol | kcal/mol | cal/K/mol | cal/K/mol | kcal/mol | kcal/mol | log 10 Kf | kJ/mol | kJ/mol | kJ/mol | kJ/mol
1 | 0 | -2.07 | 0 | 0 | 2.07 | 0 | -38.11 | -38.11 | inf | 0 | 0 | -159.4522 | 0
2 | 200 | -73.04 | 20.71 | 4.141 | 93.75 | 27.91 | -46.97 | -13.23 | 14.45 | -61.1199 | 17.3259 | -196.5225 | 0.017326
3 | 273.15 | -79.99 | 24.27 | 6.63 | 104.26 | 39.89 | -49.8 | -0.43 | 0.35 | -91.4173 | 27.7399 | -208.3632 | 0.02774
4 | 298.15 | -82.18 | 25.75 | 7.68 | 107.93 | 43.58 | -50.67 | 4.14 | -3.03 | -102.5162 | 32.1331 | -212.0033 | 0.032133
5 | 300 | -82.33 | 25.86 | 7.76 | 108.19 | 43.85 | -50.74 | 4.48 | -3.26 | -103.3406 | 32.4678 | -212.2962 | 0.032468
6 | 400 | -90.62 | 32.09 | 12.84 | 122.71 | 57.42 | -53.87 | 23.38 | -12.77 | -151.6616 | 53.7226 | -225.3921 | 0.053723
7 | 500 | -98.45 | 38.35 | 19.17 | 136.8 | 69.02 | -56.38 | 42.99 | -18.79 | -205.9574 | 80.2073 | -235.8939 | 0.080207
8 | 600 | -106 | 44.3 | 26.57 | 150.3 | 78.8 | -58.3 | 63 | -22.96 | -266.1024 | 111.1689 | -243.9272 | 0.11117
9 | 700 | -113.2 | 49.8 | 34.88 | 163 | 87.1 | -59.7 | 83.4 | -26.04 | -331.5402 | 145.9379 | -249.7848 | 0.14594
10 | 800 | -120.2 | 54.9 | 44 | 175.1 | 94.1 | -60.7 | 103.9 | -28.38 | -402.3334 | 184.096 | -253.9688 | 0.1841
11 | 900 | -127 | 59.6 | 53.7 | 186.6 | 100.2 | -61.3 | 124.5 | -30.23 | -478.2312 | 224.6808 | -256.4792 | 0.22468
12 | 1000 | -133.4 | 64 | 64 | 197.4 | 105.4 | -61.5 | 145.2 | -31.73 | -558.1456 | 267.776 | -257.316 | 0.26778
13 | 1100 | -139.8 | 67.9 | 74.7 | 207.7 | 110 | -61.4 | 165.8 | -32.95 | -643.4155 | 312.5448 | -256.8976 | 0.31254
14 | 1200 | -145.8 | 71.6 | 85.9 | 217.4 | 114 | -61.1 | 186.5 | -33.96 | -732.0326 | 359.4056 | -255.6424 | 0.35941
15 | 1300 | -151.7 | 75 | 97.5 | 226.7 | 118 | -60.6 | 207 | -34.81 | -825.1266 | 407.94 | -253.5504 | 0.40794
16 | 1400 | -157.4 | 78.1 | 109.4 | 235.5 | 121 | -60 | 227.7 | -35.54 | -921.9862 | 457.7296 | -251.04 | 0.45773
17 | 1500 | -162.9 | 81.1 | 121.6 | 244 | 124 | -59.1 | 248.2 | -35.16 | -1022.3604 | 508.7744 | -247.2744 | 0.50877

## 3e2mC5
1 cal = | 0.004184 | kJ
1 kcal = | 4.184 | kJ
3e2mC5
| T | (G0-H0(0K))/T | (H0-H0(0K))/T | H0-H0(0K) | S0 | Cp0 | DHf0 | DGf0 |  | (G0-H0(0K)) | H0-H0(0K) | DHf0 | S0
| K | cal/K/mol | cal/K/mol | kcal/mol | cal/K/mol | cal/K/mol | kcal/mol | kcal/mol | log 10 Kf | kJ/mol | kJ/mol | kJ/mol | kJ/mol
1 | 0 | 0 | 0 | 0 | 0 | 0 | -38.62 | -38.62 | inf | 0 | 0 | -161.5861 | 0
2 | 200 | -69.25 | 21.34 | 4.267 | 90.59 | 32.05 | -47.35 | -12.98 | 14.18 | -57.9484 | 17.8531 | -198.1124 | 0.017853
3 | 273.15 | -76.53 | 25.64 | 7.004 | 102.17 | 42.61 | -49.93 | 0 | 0 | -87.463 | 29.3047 | -208.9071 | 0.029305
4 | 298.15 | -78.84 | 27.21 | 8.11 | 106.06 | 45.9 | -50.74 | 4.62 | -3.39 | -98.3497 | 33.9322 | -212.2962 | 0.033932
5 | 300 | -79 | 27.33 | 8.2 | 106.33 | 46.14 | -50.8 | 4.97 | -3.62 | -99.1608 | 34.3088 | -212.5472 | 0.034309
6 | 400 | -87.73 | 33.6 | 13.44 | 121.33 | 58.48 | -53.77 | 24.02 | -13.13 | -146.8249 | 56.233 | -224.9737 | 0.056233
7 | 500 | -95.88 | 39.69 | 19.84 | 135.57 | 69.39 | -56.21 | 43.77 | -19.13 | -200.581 | 83.0106 | -235.1826 | 0.083011
8 | 600 | -103.7 | 45.4 | 27.26 | 149.1 | 78.8 | -58.1 | 63.9 | -23.29 | -260.3285 | 114.0558 | -243.0904 | 0.11406
9 | 700 | -111.1 | 50.8 | 35.57 | 161.9 | 86.9 | -59.5 | 84.4 | -26.35 | -325.3897 | 148.8249 | -248.948 | 0.14882
10 | 800 | -118.2 | 55.8 | 44.6 | 174 | 93.9 | -60.5 | 105 | -28.7 | -395.639 | 186.6064 | -253.132 | 0.18661
11 | 900 | -125 | 60.4 | 54.3 | 185.4 | 100 | -61.1 | 125.8 | -30.54 | -470.7 | 227.1912 | -255.6424 | 0.22719
12 | 1000 | -131.6 | 64.6 | 64.6 | 196.2 | 105.2 | -61.3 | 146.6 | -32.03 | -550.6144 | 270.2864 | -256.4792 | 0.27029
13 | 1100 | -137.9 | 68.5 | 75.3 | 206.4 | 109.8 | -61.3 | 167.3 | -33.25 | -634.671 | 315.0552 | -256.4792 | 0.31506
14 | 1200 | -144 | 72.1 | 86.5 | 216.1 | 113.7 | -61 | 188.1 | -34.26 | -722.9952 | 361.916 | -255.224 | 0.36192
15 | 1300 | -150 | 75.4 | 98.7 | 225.4 | 117 | -60.6 | 208.8 | -35.11 | -815.88 | 412.9608 | -253.5504 | 0.41296
16 | 1400 | -155.7 | 78.5 | 110 | 234.2 | 121 | -59.9 | 229.6 | 35.84 | -912.0283 | 460.24 | -250.6216 | 0.46024
17 | 1500 | -161.2 | 81.4 | 122.2 | 242.6 | 123 | -59.1 | 250.2 | 36.46 | -1011.6912 | 511.2848 | -247.2744 | 0.51128

## 3e3mC5
1 cal = | 0.004184 | kJ
1 kcal = | 4.184 | kJ
3e3mC5
| T | (G0-H0(0K))/T | (H0-H0(0K))/T | H0-H0(0K) | S0 | Cp0 | DHf0 | DGf0 |  | (G0-H0(0K)) | H0-H0(0K) | DHf0 | S0
| K | cal/K/mol | cal/K/mol | kcal/mol | cal/K/mol | cal/K/mol | kcal/mol | kcal/mol | log 10 Kf | kJ/mol | kJ/mol | kJ/mol | kJ/mol
1 | 0 | 0 | 0 | 0 | 0 | 0 | -38.92 | -38.92 | inf | 0 | 0 | -162.8413 | 0
2 | 200 | -65.78 | 20.76 | 4.151 | 86.54 | 30.59 | -47.76 | -12.58 | 13.74 | -55.0447 | 17.3678 | -199.8278 | 0.017368
3 | 273.15 | -72.83 | 24.85 | 6.788 | 97.69 | 41.42 | -50.44 | 0.72 | -0.57 | -83.2345 | 28.401 | -211.041 | 0.028401
4 | 298.15 | -75.08 | 26.4 | 7.87 | 101.48 | 44.93 | -51.28 | 5.45 | -3.99 | -93.6593 | 32.9281 | -214.5555 | 0.032928
5 | 300 | -75.24 | 26.51 | 7.95 | 101.75 | 45.19 | -51.34 | 5.8 | -4.23 | -94.4412 | 33.2628 | -214.8066 | 0.033263
6 | 400 | -83.73 | 32.88 | 13.15 | 116.61 | 58.46 | -54.36 | 25.33 | -13.84 | -140.1305 | 55.0196 | -227.4422 | 0.05502
7 | 500 | -91.75 | 39.17 | 19.59 | 130.92 | 70.08 | -56.77 | 45.54 | -19.9 | -191.941 | 81.9646 | -237.5257 | 0.081965
8 | 600 | -99.4 | 45.2 | 27.1 | 144.6 | 80 | -58.6 | 66.2 | -24.1 | -249.5338 | 113.3864 | -245.1824 | 0.11339
9 | 700 | -106.8 | 50.8 | 35.54 | 157.6 | 88.5 | -59.9 | 87.1 | -27.18 | -312.7958 | 148.6994 | -250.6216 | 0.1487
10 | 800 | -113.9 | 56 | 44.8 | 169.9 | 95.8 | 60.7 | 108.1 | -29.54 | -381.2461 | 187.4432 | 253.9688 | 0.18744
11 | 900 | -120.8 | 60.8 | 54.7 | 181.6 | 102.1 | -61.1 | 129.2 | -31.38 | -454.8845 | 228.8648 | -255.6424 | 0.22886
12 | 1000 | -127.4 | 65.2 | 65.2 | 192.6 | 107.6 | -61.1 | 150.4 | -32.87 | -533.0416 | 272.7968 | -255.6424 | 0.2728
13 | 1100 | -133.9 | 69.2 | 76.2 | 203.1 | 112.4 | -60.8 | 171.5 | -34.08 | -616.2614 | 318.8208 | -254.3872 | 0.31882
14 | 1200 | -140.1 | 73 | 87.6 | 213.1 | 116.6 | -60.2 | 192.6 | -35.08 | -703.4141 | 366.5184 | -251.8768 | 0.36652
15 | 1300 | -146 | 76.5 | 99.5 | 222.5 | 120 | -59.5 | 213.7 | -35.92 | -794.1232 | 416.308 | -248.948 | 0.41631
16 | 1400 | -151.8 | 79.8 | 111.7 | 231.6 | 124 | -58.5 | 234.6 | -36.63 | -889.1837 | 467.3528 | -244.764 | 0.46735
17 | 1500 | -157.5 | 82.8 | 124.2 | 240.3 | 127 | -57.3 | 255.5 | -37.23 | -988.47 | 519.6528 | -239.7432 | 0.51965

## 223mC5
1 cal = | 0.004184 | kJ
1 kcal = | 4.184 | kJ
223mC5
| T | (G0-H0(0K))/T | (H0-H0(0K))/T | H0-H0(0K) | S0 | Cp0 | DHf0 | DGf0 |  | (G0-H0(0K)) | H0-H0(0K) | DHf0 | S0
| K | cal/K/mol | cal/K/mol | kcal/mol | cal/K/mol | cal/K/mol | kcal/mol | kcal/mol | log 10 Kf | kJ/mol | kJ/mol | kJ/mol | kJ/mol
1 | 0 | -1.38 | 0 | 0 | 1.38 | 0 | -40.16 | -40.16 | inf | 0 | 0 | -168.0294 | 0
2 | 200 | -66.9 | 19.86 | 3.971 | 86.76 | 29.15 | -49.18 | -14.05 | 15.35 | -55.9819 | 16.6147 | -205.7691 | 0.016615
3 | 273.15 | -73.67 | 23.9 | 6.529 | 97.57 | 40.69 | -51.95 | -0.76 | 0.61 | -84.1945 | 27.3173 | -217.3588 | 0.027317
4 | 298.15 | -75.83 | 25.48 | 7.6 | 101.31 | 44.37 | -52.8 | 3.98 | -2.92 | -94.5949 | 31.7984 | -220.9152 | 0.031798
5 | 300 | -75.98 | 25.6 | 7.68 | 101.58 | 44.64 | -52.86 | 4.33 | -3.16 | -95.3701 | 32.1331 | -221.1662 | 0.032133
6 | 400 | -84.24 | 32.1 | 12.84 | 116.34 | 58.27 | -55.92 | 23.88 | -13.05 | -140.9841 | 53.7226 | -233.9693 | 0.053723
7 | 500 | -92.09 | 38.53 | 19.27 | 130.62 | 70.01 | -58.33 | 44.12 | -19.29 | -192.6523 | 80.6257 | -244.0527 | 0.080626
8 | 600 | -99.7 | 44.6 | 26.78 | 144.3 | 80 | -60.1 | 64.8 | -23.6 | -250.2869 | 112.0475 | -251.4584 | 0.11205
9 | 700 | -107 | 50.3 | 35.23 | 157.3 | 88.6 | -61.4 | 85.7 | -26.76 | -313.3816 | 147.4023 | -256.8976 | 0.1474
10 | 800 | -114 | 55.6 | 44.5 | 169.6 | 96.1 | -62.2 | 106.8 | -29.17 | -381.5808 | 186.188 | -260.2448 | 0.18619
11 | 900 | -120.9 | 60.5 | 54.4 | 181.4 | 102.7 | -62.6 | 127.9 | -31.07 | -455.261 | 227.6096 | -261.9184 | 0.22761
12 | 1000 | -127.5 | 65 | 65 | 192.5 | 108.4 | -62.5 | 149.1 | -32.59 | -533.46 | 271.96 | -261.5 | 0.27196
13 | 1100 | -133.9 | 69.1 | 76.1 | 203 | 113.4 | -62.1 | 170.2 | -33.82 | -616.2614 | 318.4024 | -259.8264 | 0.3184
14 | 1200 | -140.1 | 73 | 87.6 | 213.1 | 117.9 | -61.4 | 191.3 | -34.85 | -703.4141 | 366.5184 | -256.8976 | 0.36652
15 | 1300 | -146.1 | 76.6 | 99.6 | 222.7 | 122 | -60.5 | 212.4 | -35.7 | -794.6671 | 416.7264 | -253.132 | 0.41673
16 | 1400 | -151.9 | 80 | 112 | 231.9 | 126 | -59.4 | 233.3 | -36.42 | -889.7694 | 468.608 | -248.5296 | 0.46861
17 | 1500 | -157.5 | 83.2 | 124.7 | 240.7 | 129 | -58.1 | 254.2 | -37.04 | -988.47 | 521.7448 | -243.0904 | 0.52174

## 224mC5
1 cal = | 0.004184 | kJ
1 kcal = | 4.184 | kJ
224mC5
| T | (G0-H0(0K))/T | (H0-H0(0K))/T | H0-H0(0K) | S0 | Cp0 | DHf0 | DGf0 |  | (G0-H0(0K)) | H0-H0(0K) | DHf0 | S0
| K | cal/K/mol | cal/K/mol | kcal/mol | cal/K/mol | cal/K/mol | kcal/mol | kcal/mol | log 10 Kf | kJ/mol | kJ/mol | kJ/mol | kJ/mol
1 | 0 | 0 | 0 | 0 | 0 | 0 | -41.23 | -41.23 | inf | 0 | 0 | -172.5063 | 0
2 | 200 | -66.3 | 19.73 | 3.945 | 86.03 | 31.21 | -50.28 | -15 | 16.39 | -55.4798 | 16.5059 | -210.3715 | 0.016506
3 | 273.15 | -73.1 | 24.18 | 6.606 | 97.28 | 41.58 | -52.94 | -1.67 | 1.33 | -83.543 | 27.6395 | -221.501 | 0.02764
4 | 298.15 | -75.29 | 25.8 | 7.69 | 101.09 | 45.03 | -53.77 | 3.07 | -2.25 | -93.9212 | 32.175 | -224.9737 | 0.032175
5 | 300 | -75.44 | 25.92 | 7.78 | 101.36 | 45.28 | -53.83 | 3.43 | -2.5 | -94.6923 | 32.5515 | -225.2247 | 0.032552
6 | 400 | -83.79 | 32.44 | 12.98 | 116.23 | 58.46 | -56.85 | 22.99 | -12.56 | -140.2309 | 54.3083 | -237.8604 | 0.054308
7 | 500 | -91.72 | 38.83 | 19.41 | 130.55 | 70.13 | -59.25 | 43.24 | -18.9 | -191.8782 | 81.2114 | -247.902 | 0.081211
8 | 600 | -99.3 | 44.9 | 26.94 | 144.2 | 80.2 | -61 | 63.9 | -23.28 | -249.2827 | 112.717 | -255.224 | 0.11272
9 | 700 | -106.7 | 50.6 | 35.41 | 157.3 | 88.9 | -62.3 | 84.8 | -26.49 | -312.503 | 148.1554 | -260.6632 | 0.14816
10 | 800 | -113.8 | 55.8 | 44.7 | 169.6 | 96.4 | -63.1 | 105.9 | -28.94 | -380.9114 | 187.0248 | -264.0104 | 0.18702
11 | 900 | -120.7 | 60.7 | 54.6 | 181.4 | 102.9 | -63.4 | 127.1 | -30.86 | -454.5079 | 228.4464 | -265.2656 | 0.22845
12 | 1000 | -127.3 | 65.2 | 65.2 | 192.5 | 108.7 | -63.3 | 148.2 | -32.4 | -532.6232 | 272.7968 | -264.8472 | 0.2728
13 | 1100 | -133.7 | 69.4 | 76.4 | 203.1 | 113.7 | -62.9 | 169.4 | -33.65 | -615.3409 | 319.6576 | -263.1736 | 0.31966
14 | 1200 | -139.9 | 73.3 | 88 | 213.2 | 118.2 | -62.2 | 190.4 | -34.68 | -702.4099 | 368.192 | -260.2448 | 0.36819
15 | 1300 | -146 | 76.9 | 100 | 222.9 | 122 | -61.3 | 211.4 | -35.55 | -794.1232 | 418.4 | -256.4792 | 0.4184
16 | 1400 | -151.7 | 80.3 | 112.4 | 232 | 126 | -60.1 | 232.4 | -36.28 | -888.5979 | 470.2816 | -251.4584 | 0.47028
17 | 1500 | -157.4 | 83.4 | 125.1 | 240.8 | 129 | -58.7 | 253.2 | -36.9 | -987.8424 | 523.4184 | -245.6008 | 0.52342

## 233mC5
1 cal = | 0.004184 | kJ
1 kcal = | 4.184 | kJ
233mC5
| T | (G0-H0(0K))/T | (H0-H0(0K))/T | H0-H0(0K) | S0 | Cp0 | DHf0 | DGf0 |  | (G0-H0(0K)) | H0-H0(0K) | DHf0 | S0
| K | cal/K/mol | cal/K/mol | kcal/mol | cal/K/mol | cal/K/mol | kcal/mol | kcal/mol | log 10 Kf | kJ/mol | kJ/mol | kJ/mol | kJ/mol
1 | 0 | 0 | 0 | 0 | 0 | 0 | -39.47 | -39.47 | inf | 0 | 0 | -165.1425 | 0
2 | 200 | -67.64 | 19.8 | 3.961 | 87.44 | 28.98 | -48.5 | -13.5 | 14.76 | -56.6012 | 16.5728 | -202.924 | 0.016573
3 | 273.15 | -74.39 | 23.91 | 6.529 | 98.3 | 41 | -51.25 | -0.26 | 0.21 | -85.0173 | 27.3173 | -214.43 | 0.027317
4 | 298.15 | -76.56 | 25.5 | 7.6 | 102.06 | 44.7 | -52.1 | 4.45 | -3.26 | -95.5055 | 31.7984 | -217.9864 | 0.031798
5 | 300 | -76.71 | 25.62 | 7.69 | 102.33 | 44.98 | -52.16 | 4.81 | -3.5 | -96.2864 | 32.175 | -218.2374 | 0.032175
6 | 400 | -84.98 | 32.21 | 12.88 | 117.19 | 58.6 | -55.18 | 24.27 | -13.26 | -142.2225 | 53.8899 | -230.8731 | 0.05389
7 | 500 | -92.87 | 38.68 | 19.34 | 131.55 | 70.35 | -57.57 | 44.43 | -19.42 | -194.284 | 80.9186 | -240.8729 | 0.080919
8 | 600 | -100.5 | 44.8 | 26.89 | 145.3 | 80.4 | -59.3 | 65 | -23.68 | -252.2952 | 112.5078 | -248.1112 | 0.11251
9 | 700 | -107.8 | 50.5 | 35.38 | 158.3 | 89.1 | -60.6 | 85.8 | -26.79 | -315.7246 | 148.0299 | -253.5504 | 0.14803
10 | 800 | -114.9 | 55.8 | 44.7 | 170.7 | 96.6 | -61.3 | 106.8 | -29.17 | -384.5933 | 187.0248 | -256.4792 | 0.18702
11 | 900 | -121.8 | 60.7 | 54.7 | 182.5 | 103.1 | -61.6 | 127.8 | -31.04 | -458.6501 | 228.8648 | -257.7344 | 0.22886
12 | 1000 | -128.4 | 65.3 | 65.3 | 193.7 | 108.8 | -61.5 | 148.9 | -32.54 | -537.2256 | 273.2152 | -257.316 | 0.27322
13 | 1100 | -134.8 | 69.5 | 76.4 | 204.3 | 113.9 | -61.1 | 169.9 | -33.75 | -620.4035 | 319.6576 | -255.6424 | 0.31966
14 | 1200 | -141.1 | 73.3 | 88 | 214.4 | 118.3 | -60.4 | 190.9 | -34.76 | -708.4349 | 368.192 | -252.7136 | 0.36819
15 | 1300 | -147.1 | 76.9 | 100 | 224 | 122 | -59.4 | 211.8 | -35.6 | -800.1063 | 418.4 | -248.5296 | 0.4184
16 | 1400 | -152.9 | 80.3 | 112.5 | 233.2 | 126 | -58.3 | 232.6 | -36.31 | -895.627 | 470.7 | -243.9272 | 0.4707
17 | 1500 | -158.5 | 83.5 | 125.2 | 242 | 129 | -56.9 | 253.3 | -36.91 | -994.746 | 523.8368 | -238.0696 | 0.52384

## 234mC5
1 cal = | 0.004184 | kJ
1 kcal = | 4.184 | kJ
234mC5
| T | (G0-H0(0K))/T | (H0-H0(0K))/T | H0-H0(0K) | S0 | Cp0 | DHf0 | DGf0 |  | (G0-H0(0K)) | H0-H0(0K) | DHf0 | S0
| K | cal/K/mol | cal/K/mol | kcal/mol | cal/K/mol | cal/K/mol | kcal/mol | kcal/mol | log 10 Kf | kJ/mol | kJ/mol | kJ/mol | kJ/mol
1 | 0 | 0 | 0 | 0 | 0 | 0 | -39.18 | -39.18 | inf | 0 | 0 | -163.9291 | 0
2 | 200 | -67.62 | 19.77 | 3.954 | 87.39 | 29.56 | -48.22 | -13.21 | 14.44 | -56.5844 | 16.5435 | -201.7525 | 0.016544
3 | 273.15 | -74.4 | 24.13 | 6.59 | 98.53 | 42.11 | -50.9 | 0.03 | -0.02 | -85.0288 | 27.5726 | -212.9656 | 0.027573
4 | 298.15 | -76.59 | 25.8 | 7.69 | 102.39 | 45.79 | -51.72 | 4.74 | -3.47 | -95.5429 | 32.175 | -216.3965 | 0.032175
5 | 300 | -76.74 | 25.93 | 7.78 | 102.67 | 46.06 | -51.78 | 5.09 | -3.71 | -96.324 | 32.5515 | -216.6475 | 0.032552
6 | 400 | -85.13 | 32.65 | 13.01 | 117.78 | 59.2 | -54.72 | 24.51 | -13.39 | -142.4736 | 54.4338 | -228.9485 | 0.054434
7 | 500 | -93.11 | 39.1 | 19.55 | 132.21 | 70.37 | -57.07 | 44.6 | -19.49 | -194.7861 | 81.7972 | -238.7809 | 0.081797
8 | 600 | -100.8 | 45.1 | 27.07 | 145.9 | 79.9 | -58.9 | 65.1 | -23.71 | -253.0483 | 113.2609 | -246.4376 | 0.11326
9 | 700 | -108.2 | 50.7 | 35.49 | 158.9 | 88.2 | -60.2 | 85.9 | -26.81 | -316.8962 | 148.4902 | -251.8768 | 0.14849
10 | 800 | -115.3 | 55.8 | 44.7 | 171.1 | 95.3 | -61 | 106.8 | -29.17 | -385.9322 | 187.0248 | -255.224 | 0.18702
11 | 900 | -122.1 | 60.6 | 54.5 | 182.7 | 101.5 | -61.5 | 127.8 | -31.03 | -459.7798 | 228.028 | -257.316 | 0.22803
12 | 1000 | -128.7 | 65 | 65 | 193.7 | 106.9 | -61.5 | 148.8 | -32.53 | -538.4808 | 271.96 | -257.316 | 0.27196
13 | 1100 | -135.1 | 69 | 75.9 | 204.1 | 111.7 | -61.4 | 169.9 | -33.75 | -621.7842 | 317.5656 | -256.8976 | 0.31757
14 | 1200 | -141.3 | 72.7 | 87.3 | 214 | 115.8 | -60.9 | 190.9 | -34.76 | -709.439 | 365.2632 | -254.8056 | 0.36526
15 | 1300 | -147.3 | 76.2 | 99 | 223.5 | 120 | -60.2 | 211.8 | -35.6 | -801.1942 | 414.216 | -251.8768 | 0.41422
16 | 1400 | -153 | 79.4 | 111.2 | 232.4 | 123 | -59.3 | 232.7 | -36.33 | -896.2128 | 465.2608 | -248.1112 | 0.46526
17 | 1500 | -158.6 | 82.4 | 123.6 | 241 | 126 | -58.2 | 253.5 | -36.94 | -995.3736 | 517.1424 | -243.5088 | 0.51714

## 2233mC4
1 cal = | 0.004184 | kJ
1 kcal = | 4.184 | kJ
2233mC4
| T | (G0-H0(0K))/T | (H0-H0(0K))/T | H0-H0(0K) | S0 | Cp0 | DHf0 | DGf0 |  | (G0-H0(0K)) | H0-H0(0K) | DHf0 | S0
| K | cal/K/mol | cal/K/mol | kcal/mol | cal/K/mol | cal/K/mol | kcal/mol | kcal/mol | log 10 Kf | kJ/mol | kJ/mol | kJ/mol | kJ/mol
1 | 0 | 0 | 0 | 0 | 0 | 0 | -41.25 | -41.25 | inf | 0 | 0 | -172.59 | 0
2 | 200 | -59.06 | 19.05 | 3.81 | 78.11 | 31.04 | -50.43 | -13.56 | 14.82 | -49.4214 | 15.941 | -210.9991 | 0.015941
3 | 273.15 | -65.66 | 23.61 | 6.449 | 89.27 | 41.26 | -53.11 | 0.35 | -0.28 | -75.0402 | 26.9826 | -222.2122 | 0.026983
4 | 298.15 | -67.81 | 25.25 | 7.53 | 93.06 | 44.74 | -53.95 | 5.29 | -3.88 | -84.5902 | 31.5055 | -225.7268 | 0.031506
5 | 300 | -67.96 | 25.37 | 7.61 | 93.33 | 45 | -54.02 | 5.66 | -4.12 | -85.3034 | 31.8402 | -226.0197 | 0.03184
6 | 400 | -76.16 | 31.97 | 12.79 | 108.13 | 58.32 | -57.05 | 26.03 | -14.22 | -127.4614 | 53.5134 | -238.6972 | 0.053513
7 | 500 | -83.99 | 38.45 | 19.23 | 122.44 | 70.21 | -59.46 | 47.09 | -20.58 | -175.7071 | 80.4583 | -248.7806 | 0.080458
8 | 600 | -91.6 | 44.6 | 26.78 | 136.2 | 80.6 | -61.2 | 68.6 | -24.98 | -229.9526 | 112.0475 | -256.0608 | 0.11205
9 | 700 | -98.9 | 50.4 | 35.3 | 149.3 | 89.7 | -62.4 | 90.3 | -28.19 | -289.6583 | 147.6952 | -261.0816 | 0.1477
10 | 800 | -106 | 55.8 | 44.7 | 161.8 | 97.8 | -63.1 | 112.2 | -30.64 | -354.8032 | 187.0248 | -264.0104 | 0.18702
11 | 900 | -112.9 | 60.9 | 54.8 | 173.8 | 104.9 | -63.2 | 134.1 | -32.56 | -425.1362 | 229.2832 | -264.4288 | 0.22928
12 | 1000 | -119.5 | 65.6 | 65.6 | 185.1 | 111.2 | -62.9 | 156 | -34.1 | -499.988 | 274.4704 | -263.1736 | 0.27447
13 | 1100 | -126 | 70 | 77 | 196 | 116.8 | -62.3 | 177.8 | -35.34 | -579.9024 | 322.168 | -260.6632 | 0.32217
14 | 1200 | -132.3 | 74.1 | 89 | 206.4 | 121.8 | -61.2 | 199.6 | -36.36 | -664.2518 | 372.376 | -256.0608 | 0.37238
15 | 1300 | -138.3 | 78 | 101.4 | 216.3 | 126 | -59.9 | 221.3 | -37.21 | -752.2414 | 424.2576 | -250.6216 | 0.42426
16 | 1400 | -144.2 | 81.6 | 114.2 | 225.8 | 130 | -58.3 | 242.9 | -37.92 | -844.6659 | 477.8128 | -243.9272 | 0.47781
17 | 1500 | -150 | 85 | 127.4 | 235 | 134 | -56.5 | 264.4 | -38.52 | -941.4 | 533.0416 | -236.396 | 0.53304

## lnq_iC7
Gas phase selectivity at reaction equilibrium for hydroisomerization of C7 isomers at infinite dilution
| DHf0(0K) / kJ/mol |  |  | Universal Gas Constant / J/mol/K
| C(g) | H |  | 8.314
| 711.185 | 216.035
| mu0 without D0(0K) |  |  |  | DHf0(0K) | D0(0K) | mu0 |  |  |  | lnq0 |  |  |  | rho_i/rho_C7 |  |  |  |  | y_i |  |  |  |  | sabs_i |  |  |  |  | srel_i
Tempartures/ K | 400 | 500 | 600 | 700 | 0 | 0 | 400 | 500 | 600 | 700 | 400 | 500 | 600 | 700 | 400 | 500 | 600 | 700 |  | 400K | 500K | 600K | 700K |  | 400K | 500K | 600K | 700K |  | 400K | 500K | 600K | 700K
C7 | -140.7665 | -191.6481 | -247.5254 | -308.1098 | -145.7287 | 8580.5837 | -8721.3502 | -8772.2318 | -8828.1092 | -8888.6935 | 2622.4892 | 2110.2314 | 1769.7276 | 1527.3194 | 1 | 1 | 1 | 1 | C7 | 0.068414 | 0.11105 | 0.14292 | 0.16575 | C7 | 0.073439 | 0.12492 | 0.16676 | 0.19868 | C7 | 1 | 1 | 1 | 1
2mC6 | -140.0636 | -190.2256 | -245.5171 | -305.4738 | -150.2474 | 8585.1024 | -8725.166 | -8775.328 | -8830.6196 | -8890.5763 | 2623.6366 | 2110.9762 | 1770.2308 | 1527.6429 | 3.15 | 2.106 | 1.6541 | 1.382 | 2mC6 | 0.21551 | 0.23387 | 0.23641 | 0.22906 | 2mC6 | 0.27471 | 0.30526 | 0.3096 | 0.29711 | 2mC6 | 3.7406 | 2.4437 | 1.8566 | 1.4955
3mC6 | -142.7916 | -193.4891 | -249.2827 | -309.867 | -147.3605 | 8582.2155 | -8725.007 | -8775.7046 | -8831.4982 | -8892.0825 | 2623.5888 | 2111.0668 | 1770.407 | 1527.9017 | 3.003 | 2.3057 | 1.9727 | 1.7902 | 3mC6 | 0.20544 | 0.25604 | 0.28194 | 0.29672 | 3mC6 | 0.25857 | 0.34416 | 0.39264 | 0.42191 | 3mC6 | 3.5208 | 2.7551 | 2.3546 | 2.1236
3eC5 | -136.0469 | -185.3094 | -239.7432 | -298.7376 | -145.7706 | 8580.6256 | -8716.6725 | -8765.9349 | -8820.3688 | -8879.3632 | 2621.0827 | 2108.7166 | 1768.1759 | 1525.7162 | 0.24498 | 0.21986 | 0.21189 | 0.20125 | 3eC5 | 0.01676 | 0.024414 | 0.030284 | 0.033357 | 3eC5 | 0.017046 | 0.025025 | 0.03123 | 0.034508 | 3eC5 | 0.23211 | 0.20033 | 0.18728 | 0.17369
22mC5 | -130.7082 | -178.2384 | -230.9568 | -288.7797 | -159.0757 | 8593.9307 | -8724.6388 | -8772.1691 | -8824.8875 | -8882.7104 | 2623.4781 | 2110.2163 | 1769.0818 | 1526.2913 | 2.6882 | 0.98502 | 0.52422 | 0.3577 | 22mC5 | 0.18391 | 0.10938 | 0.074924 | 0.059287 | 22mC5 | 0.22536 | 0.12282 | 0.080993 | 0.063024 | 22mC5 | 3.0687 | 0.98318 | 0.48569 | 0.31722
23mC5 | -140.2644 | -189.7444 | -244.2619 | -303.7166 | -147.2768 | 8582.1318 | -8722.3962 | -8771.8762 | -8826.3937 | -8885.8484 | 2622.8038 | 2110.1458 | 1769.3837 | 1526.8305 | 1.3696 | 0.91801 | 0.70901 | 0.61332 | 23mC5 | 0.093701 | 0.10194 | 0.10133 | 0.10166 | 23mC5 | 0.10339 | 0.11351 | 0.11276 | 0.11316 | 23mC5 | 1.4078 | 0.9087 | 0.6762 | 0.56956
24mC5 | -132.3985 | -180.5187 | -233.9693 | -292.2942 | -155.6866 | 8590.5416 | -8722.9401 | -8771.0603 | -8824.5109 | -8882.8359 | 2622.9673 | 2109.9496 | 1769.0063 | 1526.3129 | 1.613 | 0.75441 | 0.48611 | 0.3655 | 24mC5 | 0.11035 | 0.083775 | 0.069477 | 0.06058 | 24mC5 | 0.12404 | 0.091435 | 0.074664 | 0.064486 | 24mC5 | 1.689 | 0.73196 | 0.44774 | 0.32458
33mC5 | -133.0679 | -181.1254 | -234.2203 | -292.2942 | -153.3018 | 8588.1568 | -8721.2247 | -8769.2821 | -8822.3771 | -8880.451 | 2622.4515 | 2109.5218 | 1768.5785 | 1525.9031 | 0.96296 | 0.49185 | 0.31693 | 0.24261 | 33mC5 | 0.06588 | 0.054618 | 0.045297 | 0.040212 | 33mC5 | 0.070527 | 0.057774 | 0.047446 | 0.041897 | 33mC5 | 0.96035 | 0.46249 | 0.28452 | 0.21088
223mC4 | -128.1476 | -174.5983 | -226.187 | -282.6292 | -156.5653 | 8591.4203 | -8719.5678 | -8766.0186 | -8817.6073 | -8874.0495 | 2621.9533 | 2108.7367 | 1767.6223 | 1524.8032 | 0.58511 | 0.22433 | 0.12181 | 0.080763 | 223mC4 | 0.04003 | 0.024911 | 0.01741 | 0.013386 | 223mC4 | 0.041699 | 0.025547 | 0.017719 | 0.013568 | 223mC4 | 0.56781 | 0.20451 | 0.10625 | 0.068291
[14 empty] | Sum of rho_i/rho_C7 | 14.6168 | 9.0052 | 6.9967 | 6.0333 | Sum of all mole fractions | 1 | 1 | 1 | 1
| mu0 | ideal gas chemical potential {mu0 = (G0-H0(0K))} |  |  |  | (G0-H0(0K)) - Difference between standard Gibbs free energy at a certain temperature, T and standard enthalpy at 0 K
| mu0 without D0(0K) | ideal gas chemical potential without the atomization energy (D0) at 0 K
| DHf0(0K) | Enthalpy of formation at 0 K
| D0(0K) | Atomization energy at 0 K
| lnQ0 | Natural logarithm of isolated molecule partition function
| rho_i/rho_C7 | ratio of densities of molecule i and C7 (Eq. 9 in the main article)
| y_i | gas phase mol fraction
| sabs_i | absolute selectivity {sabs_i = y_i/(1-y_i)}
| srel_i | relative selectivity {srel_i = sabs_i/sabs_C7}
DHf0(0K) / kJ/mol
| C(s) | H
| 0 | 216.035
| mu0 without D0(0K) |  |  |  | DHf0(0K) | D0(0K) | mu0 |  |  |  | lnq0 |  |  |  | rho_i/rho_C7 |  |  |  |  | y_i |  |  |  |  | sabs_i |  |  |  |  | srel_i
Tempartures/ K | 400 | 500 | 600 | 700 | 0 | 0 | 400 | 500 | 600 | 700 | 400 | 500 | 600 | 700 | 400 | 500 | 600 | 700 |  | 400K | 500K | 600K | 700K |  | 400K | 500K | 600K | 700K |  | 400K | 500K | 600K | 700K
C7 | -140.7665 | -191.6481 | -247.5254 | -308.1098 | -145.7287 | 3602.2887 | -3743.0552 | -3793.9368 | -3849.8142 | -3910.3985 | 1125.5278 | 912.6622 | 771.7533 | 671.9129 | 1 | 1 | 1 | 1 | C7 | 0.068414 | 0.11105 | 0.14292 | 0.16575 | C7 | 0.073439 | 0.12492 | 0.16676 | 0.19868 | C7 | 1 | 1 | 1 | 1
2mC6 | -140.0636 | -190.2256 | -245.5171 | -305.4738 | -150.2474 | 3606.8074 | -3746.871 | -3797.033 | -3852.3246 | -3912.2813 | 1126.6752 | 913.407 | 772.2565 | 672.2364 | 3.15 | 2.106 | 1.6541 | 1.382 | 2mC6 | 0.21551 | 0.23387 | 0.23641 | 0.22906 | 2mC6 | 0.27471 | 0.30526 | 0.3096 | 0.29711 | 2mC6 | 3.7406 | 2.4437 | 1.8566 | 1.4955
3mC6 | -142.7916 | -193.4891 | -249.2827 | -309.867 | -147.3605 | 3603.9205 | -3746.712 | -3797.4096 | -3853.2032 | -3913.7875 | 1126.6274 | 913.4976 | 772.4327 | 672.4952 | 3.003 | 2.3057 | 1.9727 | 1.7902 | 3mC6 | 0.20544 | 0.25604 | 0.28194 | 0.29672 | 3mC6 | 0.25857 | 0.34416 | 0.39264 | 0.42191 | 3mC6 | 3.5208 | 2.7551 | 2.3546 | 2.1236
3eC5 | -136.0469 | -185.3094 | -239.7432 | -298.7376 | -145.7706 | 3602.3306 | -3738.3775 | -3787.6399 | -3842.0738 | -3901.0682 | 1124.1212 | 911.1474 | 770.2016 | 670.3097 | 0.24498 | 0.21986 | 0.21189 | 0.20125 | 3eC5 | 0.01676 | 0.024414 | 0.030284 | 0.033357 | 3eC5 | 0.017046 | 0.025025 | 0.03123 | 0.034508 | 3eC5 | 0.23211 | 0.20033 | 0.18728 | 0.17369
22mC5 | -130.7082 | -178.2384 | -230.9568 | -288.7797 | -159.0757 | 3615.6357 | -3746.3438 | -3793.8741 | -3846.5925 | -3904.4154 | 1126.5167 | 912.6471 | 771.1075 | 670.8848 | 2.6882 | 0.98502 | 0.52422 | 0.3577 | 22mC5 | 0.18391 | 0.10938 | 0.074924 | 0.059287 | 22mC5 | 0.22536 | 0.12282 | 0.080993 | 0.063024 | 22mC5 | 3.0687 | 0.98318 | 0.48569 | 0.31722
23mC5 | -140.2644 | -189.7444 | -244.2619 | -303.7166 | -147.2768 | 3603.8368 | -3744.1012 | -3793.5812 | -3848.0987 | -3907.5534 | 1125.8423 | 912.5767 | 771.4094 | 671.424 | 1.3696 | 0.91801 | 0.70901 | 0.61332 | 23mC5 | 0.093701 | 0.10194 | 0.10133 | 0.10166 | 23mC5 | 0.10339 | 0.11351 | 0.11276 | 0.11316 | 23mC5 | 1.4078 | 0.9087 | 0.6762 | 0.56956
24mC5 | -132.3985 | -180.5187 | -233.9693 | -292.2942 | -155.6866 | 3612.2466 | -3744.6451 | -3792.7653 | -3846.2159 | -3904.5409 | 1126.0059 | 912.3804 | 771.032 | 670.9064 | 1.613 | 0.75441 | 0.48611 | 0.3655 | 24mC5 | 0.11035 | 0.083775 | 0.069477 | 0.06058 | 24mC5 | 0.12404 | 0.091435 | 0.074664 | 0.064486 | 24mC5 | 1.689 | 0.73196 | 0.44774 | 0.32458
33mC5 | -133.0679 | -181.1254 | -234.2203 | -292.2942 | -153.3018 | 3609.8618 | -3742.9297 | -3790.9871 | -3844.0821 | -3902.156 | 1125.49 | 911.9526 | 770.6042 | 670.4966 | 0.96296 | 0.49185 | 0.31693 | 0.24261 | 33mC5 | 0.06588 | 0.054618 | 0.045297 | 0.040212 | 33mC5 | 0.070527 | 0.057774 | 0.047446 | 0.041897 | 33mC5 | 0.96035 | 0.46249 | 0.28452 | 0.21088
223mC4 | -128.1476 | -174.5983 | -226.187 | -282.6292 | -156.5653 | 3613.1253 | -3741.2728 | -3787.7236 | -3839.3123 | -3895.7545 | 1124.9918 | 911.1676 | 769.648 | 669.3966 | 0.58511 | 0.22433 | 0.12181 | 0.080763 | 223mC4 | 0.04003 | 0.024911 | 0.01741 | 0.013386 | 223mC4 | 0.041699 | 0.025547 | 0.017719 | 0.013568 | 223mC4 | 0.56781 | 0.20451 | 0.10625 | 0.068291
[14 empty] | Sum of rho_i/rho_C7 | 14.6168 | 9.0052 | 6.9967 | 6.0333 | Sum of all mole fractions | 1 | 1 | 1 | 1

## lnq_iC8
Gas phase selectivity at reaction equilibrium for hydroisomerization of C8 isomers at infinite dilution
| DH0(0 K) / kJ/mol |  |  | Universal Gas Constant / J/mol
| C | H |  | 8.314
| 711.185 | 216.035
| mu0 without D0 |  |  |  | DHf0(0 K) | D0(0 K) | mu0 |  |  |  | lnq0 |  |  |  | rho_i/rho_C8 |  |  |  |  | mol fraction |  |  |  |  | sabs_i |  |  |  |  | srel_i
Tempartures/ K | 400 | 500 | 600 | 700 | 0 | 0 | 400 | 500 | 600 | 700 | 400 | 500 | 600 | 700 | 400 | 500 | 600 | 700 |  | 400 | 500 | 600 | 700 |  | 400 | 500 | 600 | 700 |  | 400 | 500 | 600 | 700
C8 | -152.2976 | -208.2168 | -269.868 | -337.1049 | -161.3769 | 9739.4869 | -9891.7845 | -9947.7036 | -10009.3549 | -10076.5918 | 2974.436 | 2393.0006 | 2006.5261 | 1731.4327 | 1 | 1 | 1 | 1 | C8 | 0.044163 | 0.073325 | 0.096591 | 0.11722 | C8 | 0.046203 | 0.079127 | 0.10692 | 0.13279 | C8 | 1 | 1 | 1 | 1
2mC7 | -151.578 | -206.7733 | -267.8597 | -334.1761 | -165.8956 | 9744.0056 | -9895.5836 | -9950.7789 | -10011.8653 | -10078.1817 | 2975.5784 | 2393.7404 | 2007.0294 | 1731.7058 | 3.1342 | 2.0955 | 1.6541 | 1.3142 | 2mC7 | 0.13842 | 0.15365 | 0.15977 | 0.15405 | 2mC7 | 0.16065 | 0.18154 | 0.19015 | 0.1821 | 2mC7 | 3.4771 | 2.2943 | 1.7785 | 1.3714
3mC7 | -154.4063 | -210.1414 | -271.6253 | -338.5693 | -163.0505 | 9741.1605 | -9895.5668 | -9951.3019 | -10012.7858 | -10079.7298 | 2975.5734 | 2393.8662 | 2007.2139 | 1731.9718 | 3.1185 | 2.3764 | 1.9893 | 1.7146 | 3mC7 | 0.13772 | 0.17425 | 0.19215 | 0.201 | 3mC7 | 0.15972 | 0.21102 | 0.23785 | 0.25156 | 3mC7 | 3.4568 | 2.6668 | 2.2246 | 1.8944
4mC7 | -151.4273 | -206.4386 | -267.1066 | -333.5903 | -163.0086 | 9741.1186 | -9892.546 | -9947.5572 | -10008.2252 | -10074.709 | 2974.665 | 2392.9654 | 2006.2997 | 1731.1091 | 1.2573 | 0.96539 | 0.79735 | 0.7236 | 4mC7 | 0.055527 | 0.070787 | 0.077017 | 0.084824 | 4mC7 | 0.058791 | 0.076179 | 0.083443 | 0.092686 | 4mC7 | 1.2724 | 0.96275 | 0.78044 | 0.69798
3eC6 | -150.624 | -205.7064 | -266.6045 | -333.0046 | -161.4606 | 9739.5706 | -9890.1946 | -9945.2769 | -10006.175 | -10072.5751 | 2973.958 | 2392.4169 | 2005.8887 | 1730.7425 | 0.61997 | 0.55779 | 0.52864 | 0.50149 | 3eC6 | 0.02738 | 0.0409 | 0.051062 | 0.058787 | 3eC6 | 0.02815 | 0.042644 | 0.053809 | 0.062459 | 3eC6 | 0.60927 | 0.53894 | 0.50328 | 0.47036
22mC6 | -142.4401 | -195.0372 | -253.5504 | -317.4819 | -174.7657 | 9752.8757 | -9895.3158 | -9947.9128 | -10006.4261 | -10070.3576 | 2975.4979 | 2393.051 | 2005.939 | 1730.3615 | 2.8917 | 1.0516 | 0.55592 | 0.3426 | 22mC6 | 0.12771 | 0.077109 | 0.053697 | 0.040161 | 22mC6 | 0.1464 | 0.083552 | 0.056744 | 0.041841 | 22mC6 | 3.1687 | 1.0559 | 0.53073 | 0.31509
23mC6 | -151.2098 | -205.6018 | -265.8514 | -331.5402 | -163.0086 | 9741.1186 | -9892.3284 | -9946.7204 | -10006.97 | -10072.6588 | 2974.5996 | 2392.7641 | 2006.048 | 1730.7569 | 1.1777 | 0.78937 | 0.61997 | 0.50875 | 23mC6 | 0.05201 | 0.05788 | 0.059883 | 0.059639 | 23mC6 | 0.054864 | 0.061436 | 0.063698 | 0.063421 | 23mC6 | 1.1874 | 0.77642 | 0.59576 | 0.4776
24mC6 | -148.9504 | -203.196 | -263.341 | -329.1971 | -168.5734 | 9746.6834 | -9895.6338 | -9949.8793 | -10010.0243 | -10075.8805 | 2975.5935 | 2393.524 | 2006.6603 | 1731.3104 | 3.1819 | 1.6877 | 1.1436 | 0.88496 | 24mC6 | 0.14052 | 0.12375 | 0.11046 | 0.10374 | 24mC6 | 0.1635 | 0.14123 | 0.12418 | 0.11575 | 24mC6 | 3.5386 | 1.7848 | 1.1615 | 0.87164
25mC6 | -147.0927 | -200.56 | -259.8264 | -324.511 | -170.247 | 9748.357 | -9895.4497 | -9948.917 | -10008.1834 | -10072.868 | 2975.5381 | 2393.2925 | 2006.2913 | 1730.7928 | 3.0105 | 1.3389 | 0.79069 | 0.52738 | 25mC6 | 0.13295 | 0.098178 | 0.076373 | 0.061821 | 25mC6 | 0.15334 | 0.10887 | 0.082688 | 0.065895 | 25mC6 | 3.3188 | 1.3758 | 0.77338 | 0.49623
33mC6 | -145.5028 | -198.8237 | -258.0691 | -323.0466 | -168.9499 | 9747.0599 | -9892.5627 | -9945.8836 | -10005.129 | -10070.1066 | 2974.67 | 2392.5628 | 2005.679 | 1730.3183 | 1.2637 | 0.64544 | 0.42864 | 0.32813 | 33mC6 | 0.055807 | 0.047327 | 0.041403 | 0.038465 | 33mC6 | 0.059105 | 0.049678 | 0.043191 | 0.040004 | 33mC6 | 1.2792 | 0.62782 | 0.40396 | 0.30126
34mC6 | -151.6616 | -205.9574 | -266.1024 | -331.5402 | -159.4522 | 9737.5622 | -9889.2239 | -9943.5196 | -10003.6646 | -10069.1024 | 2973.6661 | 2391.9941 | 2005.3854 | 1730.1458 | 0.46303 | 0.3655 | 0.3196 | 0.27613 | 34mC6 | 0.020449 | 0.0268 | 0.03087 | 0.03237 | 34mC6 | 0.020876 | 0.027538 | 0.031853 | 0.033452 | 34mC6 | 0.45182 | 0.34802 | 0.29792 | 0.25192
3e2mC5 | -146.8249 | -200.581 | -260.3285 | -325.3897 | -161.5861 | 9739.6961 | -9886.521 | -9940.277 | -10000.0246 | -10065.0858 | 2972.8533 | 2391.2141 | 2004.6557 | 1729.4556 | 0.20542 | 0.16754 | 0.15406 | 0.13848 | 3e2mC5 | 0.0090718 | 0.012285 | 0.014881 | 0.016233 | 3e2mC5 | 0.0091549 | 0.012438 | 0.015106 | 0.016501 | 3e2mC5 | 0.19814 | 0.15719 | 0.14128 | 0.12426
3e3mC5 | -140.1305 | -191.941 | -249.5338 | -312.7958 | -162.8413 | 9740.9513 | -9881.0818 | -9932.8923 | -9990.485 | -10053.7471 | 2971.2178 | 2389.4376 | 2002.7434 | 1727.5073 | 0.040024 | 0.028354 | 0.02276 | 0.019736 | 3e3mC5 | 0.0017676 | 0.002079 | 0.0021984 | 0.0023135 | 3e3mC5 | 0.0017707 | 0.0020834 | 0.0022033 | 0.0023189 | 3e3mC5 | 0.038324 | 0.02633 | 0.020607 | 0.017463
223mC5 | -140.9841 | -192.6523 | -250.2869 | -313.3816 | -168.0294 | 9746.1394 | -9887.1235 | -9938.7917 | -9996.4263 | -10059.521 | 2973.0345 | 2390.8568 | 2003.9344 | 1728.4994 | 0.24622 | 0.1172 | 0.074891 | 0.053226 | 223mC5 | 0.010874 | 0.008594 | 0.0072337 | 0.0062394 | 223mC5 | 0.010993 | 0.0086685 | 0.0072865 | 0.0062785 | 223mC5 | 0.23793 | 0.10955 | 0.06815 | 0.047281
224mC5 | -140.2309 | -191.8782 | -249.2827 | -312.503 | -172.5063 | 9750.6163 | -9890.8473 | -9942.4946 | -9999.899 | -10063.1193 | 2974.1542 | 2391.7475 | 2004.6306 | 1729.1177 | 0.75441 | 0.28562 | 0.15023 | 0.098772 | 224mC5 | 0.033317 | 0.020943 | 0.014511 | 0.011579 | 224mC5 | 0.034465 | 0.021391 | 0.014725 | 0.011714 | 224mC5 | 0.74595 | 0.27034 | 0.13772 | 0.088215
233mC5 | -142.2225 | -194.284 | -252.2952 | -315.7246 | -165.1425 | 9743.2525 | -9885.475 | -9937.5365 | -9995.5477 | -10058.9771 | 2972.5388 | 2390.5549 | 2003.7583 | 1728.406 | 0.14998 | 0.086658 | 0.062796 | 0.048477 | 233mC5 | 0.0066236 | 0.0063542 | 0.0060655 | 0.0056827 | 233mC5 | 0.0066678 | 0.0063948 | 0.0061025 | 0.0057151 | 233mC5 | 0.14431 | 0.080818 | 0.057077 | 0.043038
234mC5 | -142.4736 | -194.7861 | -253.0483 | -316.8962 | -163.9291 | 9742.0391 | -9884.5127 | -9936.8252 | -9995.0874 | -10058.9353 | 2972.2494 | 2390.3837 | 2003.666 | 1728.3988 | 0.1123 | 0.07303 | 0.057262 | 0.048129 | 234mC5 | 0.0049594 | 0.0053549 | 0.0055309 | 0.005642 | 234mC5 | 0.0049841 | 0.0053837 | 0.0055617 | 0.005674 | 234mC5 | 0.10787 | 0.068039 | 0.052018 | 0.042728
2233mC4 | -127.4614 | -175.7071 | -229.9526 | -289.6583 | -172.59 | 9750.7 | -9878.1614 | -9926.4071 | -9980.6526 | -10040.3583 | 2970.3396 | 2387.8776 | 2000.7723 | 1725.2068 | 0.016632 | 0.0059578 | 0.0031707 | 0.0019776 | 2233mC4 | 0.00073451 | 0.00043685 | 0.00030626 | 0.00023182 | 2233mC4 | 0.00073505 | 0.00043704 | 0.00030636 | 0.00023187 | 2233mC4 | 0.015909 | 0.0055233 | 0.0028653 | 0.0017461
[14 empty] | Sum of rho_i/rho_C7 | 22.6434 | 13.638 | 10.353 | 8.5306 | Sum of all mole fractions | 1 | 1 | 1 | 1
| mu0 | ideal gas chemical potential {mu0 = (G0-H0(0K))} |  |  |  | (G0-H0(0K)) - Difference between standard Gibbs free energy at a certain temperature, T and standard enthalpy at 0 K
| mu0 without D0(0K) | ideal gas chemical potential without the atomization energy (D0) at 0 K
| DHf0(0K) | Enthalpy of formation at 0 K
| D0(0K) | Atomization energy at 0 K
| lnQ0 | Natural logarithm of isolated molecule partition function
| rho_i/rho_C8 | ratio of densities of molecule i and C8 (Eq. 9 in the main article)
| y_i | gas phase mol fraction
| sabs_i | absolute selectivity {sabs_i = y_i/(1-y_i)}
| srel_i | relative selectivity {srel_i = sabs_i/sabs_C8}

## xi_iC7_400K
400 K | Adsorbed phase selectivity at reaction equilibrium for hydroisomerization of C7 isomers
FAU-type zeolite
| Henry coefficients (HC) | Error HC | y_i | y_i*HC | x_i | sabs_i | srel_i | Error HC | Uncertainity in Henry coefficients
C7 | 0.00026632 | 2.9865e-07 | 0.068414 | 1.822e-05 | 0.060639 | 0.064553 | 1 | y_i | gas phase mol fraction
2mC6 | 0.00030625 | 7.2392e-07 | 0.21551 | 6.5998e-05 | 0.21965 | 0.28147 | 4.3603 | x_i | adsorbed phase mol fraction
3mC6 | 0.0003241 | 1.2398e-06 | 0.20544 | 6.6584e-05 | 0.2216 | 0.28469 | 4.4101 | sabs_i | absolute selectivity {sabs_i = x_i/(1-x_i)}
3eC5 | 0.00034067 | 4.1765e-07 | 0.01676 | 5.7097e-06 | 0.019002 | 0.01937 | 0.30007 | srel_i | relative selectivity {srel_i = sabs_i/sabs_C7}
22mC5 | 0.00021953 | 7.0966e-07 | 0.18391 | 4.0374e-05 | 0.13437 | 0.15523 | 2.4046
23mC5 | 0.00037914 | 1.4303e-06 | 0.093701 | 3.5526e-05 | 0.11823 | 0.13409 | 2.0772
24mC5 | 0.00038478 | 8.4895e-07 | 0.11035 | 4.2461e-05 | 0.14131 | 0.16457 | 2.5494
33mC5 | 0.00023473 | 9.3011e-07 | 0.06588 | 1.5464e-05 | 0.051466 | 0.054259 | 0.84052
223mC4 | 0.00025315 | 7.8995e-07 | 0.04003 | 1.0134e-05 | 0.033726 | 0.034903 | 0.54068
|  |  | sum of y_i*HC | 0.00030047
ITQ-29-type zeolite
| Henry coefficients (HC) | Error HC | y_i | y_i*HC | x_i | sabs_i | srel_i
C7 | 0.0018553 | 7.4823e-06 | 0.068414 | 0.00012693 | 0.032139 | 0.033206 | 1
2mC6 | 0.0032384 | 1.3047e-05 | 0.21551 | 0.0006979 | 0.17671 | 0.21464 | 6.4639
3mC6 | 0.0039967 | 1.3175e-05 | 0.20544 | 0.00082109 | 0.2079 | 0.26247 | 7.9044
3eC5 | 0.0049874 | 3.4058e-05 | 0.01676 | 8.3589e-05 | 0.021165 | 0.021623 | 0.65117
22mC5 | 0.0025579 | 1.5743e-05 | 0.18391 | 0.00047043 | 0.11911 | 0.13522 | 4.0721
23mC5 | 0.0067611 | 8.653e-06 | 0.093701 | 0.00063353 | 0.16041 | 0.19106 | 5.7538
24mC5 | 0.0063487 | 2.7026e-05 | 0.11035 | 0.00070058 | 0.17739 | 0.21564 | 6.4941
33mC5 | 0.0035901 | 1.2454e-05 | 0.06588 | 0.00023652 | 0.059887 | 0.063702 | 1.9184
223mC4 | 0.0044667 | 2.6697e-05 | 0.04003 | 0.0001788 | 0.045273 | 0.04742 | 1.4281
|  |  | sum of y_i*HC | 0.0039494
BEA-type zeolite
| Henry coefficients (HC) | Error HC | y_i | y_i*HC | x_i | sabs_i | srel_i
C7 | 0.010292 | 3.3571e-05 | 0.068414 | 0.00070412 | 0.18474 | 0.22661 | 1
2mC6 | 0.0062811 | 2.652e-05 | 0.21551 | 0.0013536 | 0.35515 | 0.55075 | 2.4305
3mC6 | 0.0043414 | 1.4983e-05 | 0.20544 | 0.00089191 | 0.23401 | 0.30551 | 1.3482
3eC5 | 0.0017166 | 1.738e-05 | 0.01676 | 2.877e-05 | 0.0075485 | 0.0076059 | 0.033564
22mC5 | 0.00070843 | 6.9447e-06 | 0.18391 | 0.00013029 | 0.034185 | 0.035395 | 0.15619
23mC5 | 0.0024799 | 9.6427e-06 | 0.093701 | 0.00023237 | 0.060967 | 0.064925 | 0.28651
24mC5 | 0.0039241 | 5.7104e-06 | 0.11035 | 0.00043303 | 0.11361 | 0.12818 | 0.56564
33mC5 | 0.00042023 | 3.0432e-06 | 0.06588 | 2.7685e-05 | 0.0072638 | 0.0073169 | 0.032289
223mC4 | 0.0002394 | 2.6145e-06 | 0.04003 | 9.5833e-06 | 0.0025144 | 0.0025207 | 0.011124
|  |  | sum of y_i*HC | 0.0038114
MEL-type zeolite
| Henry coefficients (HC) | Error HC | y_i | y_i*HC | x_i | sabs_i | srel_i
C7 | 0.009133 | 0.00025736 | 0.068414 | 0.00062483 | 0.24999 | 0.33331 | 1
2mC6 | 0.0044589 | 8.1221e-05 | 0.21551 | 0.00096093 | 0.38445 | 0.62457 | 1.8739
3mC6 | 0.0030488 | 0.00013249 | 0.20544 | 0.00062636 | 0.2506 | 0.3344 | 1.0033
3eC5 | 0.0011992 | 2.1677e-05 | 0.01676 | 2.0099e-05 | 0.0080413 | 0.0081065 | 0.024321
22mC5 | 0.00032125 | 9.3488e-06 | 0.18391 | 5.9083e-05 | 0.023638 | 0.02421 | 0.072637
23mC5 | 0.00056084 | 2.1791e-05 | 0.093701 | 5.2551e-05 | 0.021025 | 0.021477 | 0.064435
24mC5 | 0.001349 | 5.1826e-05 | 0.11035 | 0.00014887 | 0.05956 | 0.063332 | 0.19001
33mC5 | 7.0434e-05 | 2.1938e-06 | 0.06588 | 4.6402e-06 | 0.0018565 | 0.0018599 | 0.0055802
223mC4 | 5.2391e-05 | 4.4534e-06 | 0.04003 | 2.0972e-06 | 0.00083906 | 0.00083977 | 0.0025195
|  |  | sum of y_i*HC | 0.0024995
MFI-type zeolite
| Henry coefficients (HC) | Error HC | y_i | y_i*HC | x_i | sabs_i | srel_i
C7 | 0.022502 | 0.00033399 | 0.068414 | 0.0015394 | 0.24086 | 0.31728 | 1
2mC6 | 0.01039 | 0.00022535 | 0.21551 | 0.0022392 | 0.35034 | 0.53928 | 1.6997
3mC6 | 0.0071617 | 0.00019134 | 0.20544 | 0.0014713 | 0.23021 | 0.29905 | 0.94253
3eC5 | 0.0038894 | 0.00012559 | 0.01676 | 6.5186e-05 | 0.010199 | 0.010304 | 0.032476
22mC5 | 0.0044755 | 8.7296e-05 | 0.18391 | 0.00082311 | 0.12878 | 0.14782 | 0.4659
23mC5 | 0.0014133 | 6.7101e-05 | 0.093701 | 0.00013242 | 0.020719 | 0.021158 | 0.066684
24mC5 | 0.00040109 | 1.2753e-05 | 0.11035 | 4.426e-05 | 0.006925 | 0.0069732 | 0.021978
33mC5 | 0.0010302 | 2.3418e-05 | 0.06588 | 6.7868e-05 | 0.010619 | 0.010733 | 0.033827
223mC4 | 0.00021454 | 1.0031e-05 | 0.04003 | 8.5881e-06 | 0.0013437 | 0.0013455 | 0.0042407
|  |  | sum of y_i*HC | 0.0063914
MRE-type zeolite
| Henry coefficients (HC) | Error HC | y_i | y_i*HC | x_i | sabs_i | srel_i
C7 | 0.15581 | 0.0019005 | 0.068414 | 0.01066 | 0.82649 | 4.7634 | 1
2mC6 | 0.0083199 | 0.00015859 | 0.21551 | 0.001793 | 0.13902 | 0.16146 | 0.033897
3mC6 | 0.0019425 | 9.7224e-05 | 0.20544 | 0.00039907 | 0.030941 | 0.031929 | 0.0067031
3eC5 | 5.8207e-09 | 3.8967e-09 | 0.01676 | 9.7556e-11 | 7.5639e-09 | 7.5639e-09 | 1.5879e-09
22mC5 | 2.8997e-05 | 1.6751e-06 | 0.18391 | 5.3329e-06 | 0.00041349 | 0.00041366 | 8.6841e-05
23mC5 | 2.7658e-06 | 4.5039e-07 | 0.093701 | 2.5916e-07 | 2.0094e-05 | 2.0094e-05 | 4.2185e-06
24mC5 | 0.00036266 | 1.9094e-05 | 0.11035 | 4.002e-05 | 0.003103 | 0.0031126 | 0.00065345
33mC5 | 2.6592e-06 | 3.0642e-07 | 0.06588 | 1.7519e-07 | 1.3583e-05 | 1.3583e-05 | 2.8516e-06
223mC4 | 1.3786e-09 | 2.9142e-10 | 0.04003 | 5.5185e-11 | 4.2788e-09 | 4.2788e-09 | 8.9827e-10
|  |  | sum of y_i*HC | 0.012897
MTW-type zeolite
| Henry coefficients (HC) | Error HC | y_i | y_i*HC | x_i | sabs_i | srel_i
C7 | 0.065739 | 0.00027271 | 0.068414 | 0.0044975 | 0.37781 | 0.60722 | 1
2mC6 | 0.022449 | 0.00021246 | 0.21551 | 0.0048379 | 0.40641 | 0.68466 | 1.1275
3mC6 | 0.0097082 | 0.00018631 | 0.20544 | 0.0019945 | 0.16755 | 0.20127 | 0.33146
3eC5 | 0.00038421 | 8.61e-06 | 0.01676 | 6.4394e-06 | 0.00054094 | 0.00054123 | 0.00089132
22mC5 | 7.4189e-05 | 2.4592e-06 | 0.18391 | 1.3644e-05 | 0.0011462 | 0.0011475 | 0.0018897
23mC5 | 0.0020675 | 0.00012901 | 0.093701 | 0.00019372 | 0.016274 | 0.016543 | 0.027243
24mC5 | 0.0032336 | 4.9136e-05 | 0.11035 | 0.00035684 | 0.029976 | 0.030902 | 0.050891
33mC5 | 4.5184e-05 | 1.246e-06 | 0.06588 | 2.9767e-06 | 0.00025006 | 0.00025012 | 0.00041191
223mC4 | 1.4948e-05 | 7.0125e-07 | 0.04003 | 5.9835e-07 | 5.0264e-05 | 5.0266e-05 | 8.2781e-05
|  |  | sum of y_i*HC | 0.011904

## xi_iC7_500K
500 K | Adsorbed phase selectivity at reaction equilibrium for hydroisomerization of C7 isomers
FAU-type zeolite
| Henry coefficients (HC) | Error HC | y_i | y_i*HC | x_i | sabs_i | srel_i | Error HC | Uncertainity in Henry coefficients
C7 | 2.26e-05 | 5.1e-08 | 0.11105 | 2.5097e-06 | 0.094668 | 0.10457 | 1 | y_i | gas phase mol fraction
2mC6 | 2.6e-05 | 1.03e-07 | 0.23387 | 6.0806e-06 | 0.22937 | 0.29764 | 2.8464 | x_i | adsorbed phase mol fraction
3mC6 | 2.73e-05 | 9.15e-08 | 0.25604 | 6.99e-06 | 0.26367 | 0.35809 | 3.4245 | sabs_i | absolute selectivity {sabs_i = x_i/(1-x_i)}
3eC5 | 2.85e-05 | 1.01e-07 | 0.024414 | 6.9581e-07 | 0.026247 | 0.026955 | 0.25777 | srel_i | relative selectivity {srel_i = sabs_i/sabs_C7}
22mC5 | 2.11e-05 | 8.44e-08 | 0.10938 | 2.308e-06 | 0.08706 | 0.095363 | 0.91198
23mC5 | 3.23e-05 | 2.88e-08 | 0.10194 | 3.2927e-06 | 0.12421 | 0.14182 | 1.3563
24mC5 | 3.26e-05 | 7.97e-08 | 0.083775 | 2.7311e-06 | 0.10302 | 0.11485 | 1.0984
33mC5 | 2.32e-05 | 1.1e-07 | 0.054618 | 1.2671e-06 | 0.047799 | 0.050198 | 0.48006
223mC4 | 2.55e-05 | 5.17e-08 | 0.024911 | 6.3523e-07 | 0.023962 | 0.02455 | 0.23478
|  |  | sum of y_i*HC | 2.651e-05
ITQ-29-type zeolite
| Henry coefficients (HC) | Error HC | y_i | y_i*HC | x_i | sabs_i | srel_i
C7 | 8.46e-05 | 3.55e-07 | 0.11105 | 9.3946e-06 | 0.054896 | 0.058085 | 1
2mC6 | 0.000142 | 4.12e-07 | 0.23387 | 3.3209e-05 | 0.19406 | 0.24078 | 4.1453
3mC6 | 0.00017 | 8.48e-07 | 0.25604 | 4.3527e-05 | 0.25435 | 0.34111 | 5.8726
3eC5 | 0.000205 | 5.15e-07 | 0.024414 | 5.005e-06 | 0.029246 | 0.030127 | 0.51868
22mC5 | 0.000131 | 3.83e-07 | 0.10938 | 1.4329e-05 | 0.083731 | 0.091383 | 1.5733
23mC5 | 0.000276 | 8.45e-07 | 0.10194 | 2.8136e-05 | 0.16441 | 0.19676 | 3.3874
24mC5 | 0.000265 | 6.86e-07 | 0.083775 | 2.22e-05 | 0.12973 | 0.14906 | 2.5663
33mC5 | 0.000179 | 5.25e-07 | 0.054618 | 9.7767e-06 | 0.057129 | 0.060591 | 1.0431
223mC4 | 0.000223 | 8.59e-07 | 0.024911 | 5.5551e-06 | 0.032461 | 0.03355 | 0.5776
|  |  | sum of y_i*HC | 0.00017113
BEA-type zeolite
| Henry coefficients (HC) | Error HC | y_i | y_i*HC | x_i | sabs_i | srel_i
C7 | 0.00023513 | 9.8519e-07 | 0.11105 | 2.611e-05 | 0.23974 | 0.31533 | 1
2mC6 | 0.0001519 | 6.0406e-07 | 0.23387 | 3.5524e-05 | 0.32618 | 0.48407 | 1.5351
3mC6 | 0.00010755 | 6.5911e-07 | 0.25604 | 2.7537e-05 | 0.25284 | 0.3384 | 1.0731
3eC5 | 4.9316e-05 | 3.1381e-07 | 0.024414 | 1.204e-06 | 0.011055 | 0.011179 | 0.03545
22mC5 | 2.5832e-05 | 3.2597e-07 | 0.10938 | 2.8255e-06 | 0.025943 | 0.026634 | 0.084464
23mC5 | 6.3217e-05 | 7.0333e-07 | 0.10194 | 6.4444e-06 | 0.059171 | 0.062893 | 0.19945
24mC5 | 9.7203e-05 | 3.4741e-07 | 0.083775 | 8.1432e-06 | 0.074769 | 0.080811 | 0.25627
33mC5 | 1.5932e-05 | 1.1773e-07 | 0.054618 | 8.7018e-07 | 0.0079898 | 0.0080542 | 0.025542
223mC4 | 1.014e-05 | 1.0205e-07 | 0.024911 | 2.5259e-07 | 0.0023192 | 0.0023246 | 0.007372
|  |  | sum of y_i*HC | 0.00010891
MEL-type zeolite
| Henry coefficients (HC) | Error HC | y_i | y_i*HC | x_i | sabs_i | srel_i
C7 | 8.63e-05 | 1e-06 | 0.11105 | 9.5833e-06 | 0.2942 | 0.41683 | 1
2mC6 | 4.62e-05 | 5.26e-07 | 0.23387 | 1.0805e-05 | 0.33169 | 0.49632 | 1.1907
3mC6 | 3.49e-05 | 1.15e-06 | 0.25604 | 8.9359e-06 | 0.27432 | 0.37802 | 0.9069
3eC5 | 1.53e-05 | 7.33e-07 | 0.024414 | 3.7354e-07 | 0.011467 | 0.0116 | 0.02783
22mC5 | 5.82e-06 | 2.22e-07 | 0.10938 | 6.3661e-07 | 0.019543 | 0.019933 | 0.04782
23mC5 | 8e-06 | 3.45e-07 | 0.10194 | 8.1553e-07 | 0.025036 | 0.025679 | 0.061605
24mC5 | 1.55e-05 | 2.73e-07 | 0.083775 | 1.2985e-06 | 0.039863 | 0.041518 | 0.099604
33mC5 | 1.73e-06 | 8.61e-08 | 0.054618 | 9.449e-08 | 0.0029008 | 0.0029092 | 0.0069793
223mC4 | 1.27e-06 | 5.22e-08 | 0.024911 | 3.1637e-08 | 0.00097122 | 0.00097217 | 0.0023323
|  |  | sum of y_i*HC | 3.2574e-05
MFI-type zeolite
| Henry coefficients (HC) | Error HC | y_i | y_i*HC | x_i | sabs_i | srel_i
C7 | 0.000194 | 1.57e-06 | 0.11105 | 2.1543e-05 | 0.29141 | 0.41125 | 1
2mC6 | 9.55e-05 | 2.44e-06 | 0.23387 | 2.2334e-05 | 0.30211 | 0.4329 | 1.0526
3mC6 | 7.53e-05 | 1.68e-06 | 0.25604 | 1.928e-05 | 0.2608 | 0.35281 | 0.85789
3eC5 | 4.65e-05 | 8.36e-07 | 0.024414 | 1.1353e-06 | 0.015357 | 0.015596 | 0.037924
22mC5 | 5.66e-05 | 1.07e-06 | 0.10938 | 6.1911e-06 | 0.083746 | 0.0914 | 0.22225
23mC5 | 1.87e-05 | 3.68e-07 | 0.10194 | 1.9063e-06 | 0.025786 | 0.026469 | 0.064361
24mC5 | 6.16e-06 | 2.51e-07 | 0.083775 | 5.1605e-07 | 0.0069806 | 0.0070297 | 0.017093
33mC5 | 1.67e-05 | 6.51e-07 | 0.054618 | 9.1213e-07 | 0.012338 | 0.012492 | 0.030376
223mC4 | 4.36e-06 | 2.4e-07 | 0.024911 | 1.0861e-07 | 0.0014692 | 0.0014713 | 0.0035777
|  |  | sum of y_i*HC | 7.3927e-05
MRE-type zeolite
| Henry coefficients (HC) | Error HC | y_i | y_i*HC | x_i | sabs_i | srel_i
C7 | 0.0008 | 6.87e-06 | 0.11105 | 8.8837e-05 | 0.80309 | 4.0786 | 1
2mC6 | 7.15e-05 | 2.27e-06 | 0.23387 | 1.6722e-05 | 0.15116 | 0.17808 | 0.043663
3mC6 | 1.78e-05 | 1.02e-06 | 0.25604 | 4.5576e-06 | 0.0412 | 0.042971 | 0.010536
3eC5 | 4e-10 | 2.87e-10 | 0.024414 | 9.7658e-12 | 8.8283e-08 | 8.8283e-08 | 2.1646e-08
22mC5 | 7.51e-07 | 3.84e-08 | 0.10938 | 8.2146e-08 | 0.00074261 | 0.00074316 | 0.00018221
23mC5 | 9.44e-08 | 8.2e-09 | 0.10194 | 9.6233e-09 | 8.6995e-05 | 8.7002e-05 | 2.1332e-05
24mC5 | 4.85e-06 | 1.33e-07 | 0.083775 | 4.0631e-07 | 0.003673 | 0.0036866 | 0.00090389
33mC5 | 7.86e-08 | 6.15e-09 | 0.054618 | 4.293e-09 | 3.8809e-05 | 3.8811e-05 | 9.5157e-06
223mC4 | 2.23e-10 | 6.55e-11 | 0.024911 | 5.5551e-12 | 5.0219e-08 | 5.0219e-08 | 1.2313e-08
|  |  | sum of y_i*HC | 0.00011062
MTW-type zeolite
| Henry coefficients (HC) | Error HC | y_i | y_i*HC | x_i | sabs_i | srel_i
C7 | 0.000579 | 3.31e-06 | 0.11105 | 6.4296e-05 | 0.44108 | 0.78918 | 1
2mC6 | 0.000214 | 2.7e-06 | 0.23387 | 5.0048e-05 | 0.34334 | 0.52285 | 0.66253
3mC6 | 9.79e-05 | 2.32e-06 | 0.25604 | 2.5067e-05 | 0.17196 | 0.20767 | 0.26315
3eC5 | 6.22e-06 | 2.23e-07 | 0.024414 | 1.5186e-07 | 0.0010418 | 0.0010429 | 0.0013215
22mC5 | 2.24e-06 | 7.03e-08 | 0.10938 | 2.4502e-07 | 0.0016809 | 0.0016837 | 0.0021335
23mC5 | 2.43e-05 | 5.88e-07 | 0.10194 | 2.4772e-06 | 0.016994 | 0.017288 | 0.021906
24mC5 | 4.06e-05 | 6.14e-07 | 0.083775 | 3.4013e-06 | 0.023333 | 0.023891 | 0.030273
33mC5 | 1.3e-06 | 5.39e-08 | 0.054618 | 7.1004e-08 | 0.0004871 | 0.00048734 | 0.00061753
223mC4 | 4.57e-07 | 2.25e-08 | 0.024911 | 1.1384e-08 | 7.8099e-05 | 7.8105e-05 | 9.897e-05
|  |  | sum of y_i*HC | 0.00014577

## xi_iC7_700K
400 K | Adsorbed phase selectivity at reaction equilibrium for hydroisomerization of C7 isomers
FAU-type zeolite
| Henry coefficients (HC) | Error HC | y_i | y_i*HC | x_i | sabs_i | srel_i |  | Error HC | Uncertainity in Henry coefficients
C7 | 1.3526e-06 | 2.8557e-09 | 0.16575 | 2.2419e-07 | 0.13965 | 0.16232 | 1 |  | y_i | gas phase mol fraction
2mC6 | 1.5488e-06 | 2.1414e-09 | 0.22906 | 3.5476e-07 | 0.22098 | 0.28367 | 1.7476 |  | x_i | adsorbed phase mol fraction
3mC6 | 1.6236e-06 | 4.6105e-09 | 0.29672 | 4.8176e-07 | 0.30009 | 0.42876 | 2.6415 |  | sabs_i | absolute selectivity {sabs_i = x_i/(1-x_i)}
3eC5 | 1.7029e-06 | 1.4211e-09 | 0.033357 | 5.6802e-08 | 0.035383 | 0.036681 | 0.22598 |  | srel_i | relative selectivity {srel_i = sabs_i/sabs_C7}
22mC5 | 1.435e-06 | 1.0625e-09 | 0.059287 | 8.5075e-08 | 0.052994 | 0.05596 | 0.34476
23mC5 | 1.9376e-06 | 2.6598e-09 | 0.10166 | 1.9697e-07 | 0.1227 | 0.13986 | 0.86163
24mC5 | 1.9409e-06 | 2.8111e-09 | 0.06058 | 1.1758e-07 | 0.073242 | 0.079031 | 0.4869
33mC5 | 1.603e-06 | 1.7037e-09 | 0.040212 | 6.4459e-08 | 0.040152 | 0.041832 | 0.25772
223mC4 | 1.7765e-06 | 5.4701e-09 | 0.013386 | 2.378e-08 | 0.014813 | 0.015036 | 0.092634
|  |  | sum of y_i*HC | 1.6054e-06
ITQ-29-type zeolite
| Henry coefficients (HC) | Error HC | y_i | y_i*HC | x_i | sabs_i | srel_i
C7 | 2.4857e-06 | 4.3952e-09 | 0.16575 | 4.1199e-07 | 0.089595 | 0.098413 | 1
2mC6 | 3.9316e-06 | 1.216e-08 | 0.22906 | 9.0055e-07 | 0.19584 | 0.24353 | 2.4746
3mC6 | 4.6292e-06 | 1.5458e-08 | 0.29672 | 1.3736e-06 | 0.29871 | 0.42594 | 4.3281
3eC5 | 5.5007e-06 | 1.8072e-08 | 0.033357 | 1.8348e-07 | 0.039901 | 0.04156 | 0.4223
22mC5 | 4.259e-06 | 1.023e-08 | 0.059287 | 2.5251e-07 | 0.054912 | 0.058102 | 0.59039
23mC5 | 7.1895e-06 | 1.6689e-08 | 0.10166 | 7.3085e-07 | 0.15894 | 0.18897 | 1.9202
24mC5 | 6.9875e-06 | 2.4708e-08 | 0.06058 | 4.233e-07 | 0.092053 | 0.10139 | 1.0302
33mC5 | 5.6733e-06 | 1.1503e-08 | 0.040212 | 2.2814e-07 | 0.049613 | 0.052202 | 0.53044
223mC4 | 7.0219e-06 | 2.1549e-08 | 0.013386 | 9.3996e-08 | 0.020441 | 0.020868 | 0.21204
|  |  | sum of y_i*HC | 4.5984e-06
BEA-type zeolite
| Henry coefficients (HC) | Error HC | y_i | y_i*HC | x_i | sabs_i | srel_i
C7 | 3.2522e-06 | 6.7994e-09 | 0.16575 | 5.3904e-07 | 0.29478 | 0.418 | 1
2mC6 | 2.256e-06 | 8.2635e-09 | 0.22906 | 5.1676e-07 | 0.2826 | 0.39392 | 0.9424
3mC6 | 1.6456e-06 | 3.4183e-09 | 0.29672 | 4.8828e-07 | 0.26702 | 0.3643 | 0.87154
3eC5 | 8.7759e-07 | 3.1111e-09 | 0.033357 | 2.9273e-08 | 0.016009 | 0.016269 | 0.038921
22mC5 | 6.2412e-07 | 2.8727e-09 | 0.059287 | 3.7002e-08 | 0.020235 | 0.020653 | 0.049409
23mC5 | 1.0255e-06 | 4.0304e-09 | 0.10166 | 1.0424e-07 | 0.057007 | 0.060453 | 0.14462
24mC5 | 1.5369e-06 | 5.3457e-09 | 0.06058 | 9.3108e-08 | 0.050917 | 0.053649 | 0.12835
33mC5 | 4.1923e-07 | 2.9863e-09 | 0.040212 | 1.6858e-08 | 0.0092192 | 0.009305 | 0.022261
223mC4 | 3.0161e-07 | 2.0309e-09 | 0.013386 | 4.0374e-09 | 0.0022079 | 0.0022128 | 0.0052938
|  |  | sum of y_i*HC | 1.8286e-06
MEL-type zeolite
| Henry coefficients (HC) | Error HC | y_i | y_i*HC | x_i | sabs_i | srel_i
C7 | 4.8561e-07 | 1.6148e-09 | 0.16575 | 8.0489e-08 | 0.33807 | 0.51074 | 1 | 0.33807
2mC6 | 2.8739e-07 | 2.4663e-09 | 0.22906 | 6.5829e-08 | 0.2765 | 0.38217 | 0.74826 | 0.2765
3mC6 | 2.3e-07 | 2.4551e-09 | 0.29672 | 6.8245e-08 | 0.28664 | 0.40183 | 0.78675 | 0.28664
3eC5 | 1.2384e-07 | 3.0904e-09 | 0.033357 | 4.131e-09 | 0.017351 | 0.017658 | 0.034573 | 0.017351
22mC5 | 6.5816e-08 | 9.2351e-10 | 0.059287 | 3.902e-09 | 0.01639 | 0.016663 | 0.032625 | 0.01639
23mC5 | 7.2849e-08 | 1.5015e-09 | 0.10166 | 7.4054e-09 | 0.031105 | 0.032103 | 0.062856 | 0.031105
24mC5 | 1.0851e-07 | 8.9797e-10 | 0.06058 | 6.5736e-09 | 0.027611 | 0.028395 | 0.055595 | 0.027611
33mC5 | 3.0342e-08 | 5.9938e-10 | 0.040212 | 1.2201e-09 | 0.0051249 | 0.0051513 | 0.010086 | 0.0051249
223mC4 | 2.1405e-08 | 8.8456e-10 | 0.013386 | 2.8653e-10 | 0.0012035 | 0.0012049 | 0.0023592 | 0.0012035
|  |  | sum of y_i*HC | 2.3808e-07
MFI-type zeolite
| Henry coefficients (HC) | Error HC | y_i | y_i*HC | x_i | sabs_i | srel_i
C7 | 9.2526e-07 | 6.2512e-09 | 0.16575 | 1.5336e-07 | 0.33516 | 0.50413 | 1
2mC6 | 4.9617e-07 | 7.3551e-09 | 0.22906 | 1.1365e-07 | 0.24838 | 0.33047 | 0.65552
3mC6 | 4.3705e-07 | 3.1723e-09 | 0.29672 | 1.2968e-07 | 0.28342 | 0.39551 | 0.78454
3eC5 | 3.2342e-07 | 3.7575e-09 | 0.033357 | 1.0788e-08 | 0.023578 | 0.024147 | 0.047898
22mC5 | 3.9724e-07 | 3.2942e-09 | 0.059287 | 2.3551e-08 | 0.051471 | 0.054264 | 0.10764
23mC5 | 1.4701e-07 | 3.2063e-09 | 0.10166 | 1.4944e-08 | 0.03266 | 0.033763 | 0.066972
24mC5 | 6.4388e-08 | 5.1412e-10 | 0.06058 | 3.9006e-09 | 0.0085248 | 0.0085981 | 0.017055
33mC5 | 1.7212e-07 | 2.1594e-09 | 0.040212 | 6.9212e-09 | 0.015126 | 0.015359 | 0.030466
223mC4 | 5.7236e-08 | 1.2134e-09 | 0.013386 | 7.6617e-10 | 0.0016745 | 0.0016773 | 0.0033271
|  |  | sum of y_i*HC | 4.5756e-07
MRE-type zeolite
| Henry coefficients (HC) | Error HC | y_i | y_i*HC | x_i | sabs_i | srel_i
C7 | 2.134e-06 | 1.5068e-08 | 0.16575 | 3.537e-07 | 0.76562 | 3.2666 | 1
2mC6 | 3.3635e-07 | 5.3023e-09 | 0.22906 | 7.7043e-08 | 0.16677 | 0.20015 | 0.061271
3mC6 | 9.4015e-08 | 1.5211e-09 | 0.29672 | 2.7896e-08 | 0.060384 | 0.064265 | 0.019673
3eC5 | 1.3927e-11 | 2.8485e-12 | 0.033357 | 4.6456e-13 | 1.0056e-06 | 1.0056e-06 | 3.0785e-07
22mC5 | 1.257e-08 | 2.8808e-10 | 0.059287 | 7.4525e-10 | 0.0016132 | 0.0016158 | 0.00049464
23mC5 | 2.1311e-09 | 1.4704e-10 | 0.10166 | 2.1663e-10 | 0.00046893 | 0.00046915 | 0.00014362
24mC5 | 3.8067e-08 | 5.8972e-10 | 0.06058 | 2.3061e-09 | 0.0049919 | 0.0050169 | 0.0015358
33mC5 | 1.7069e-09 | 1.0999e-10 | 0.040212 | 6.8638e-11 | 0.00014858 | 0.0001486 | 4.549e-05
223mC4 | 2.3956e-11 | 2.8497e-12 | 0.013386 | 3.2067e-13 | 6.9414e-07 | 6.9414e-07 | 2.125e-07
|  |  | sum of y_i*HC | 4.6197e-07
MTW-type zeolite
| Henry coefficients (HC) | Error HC | y_i | y_i*HC | x_i | sabs_i | srel_i
C7 | 2.6823e-06 | 1.1731e-08 | 0.16575 | 4.4457e-07 | 0.48905 | 0.95713 | 1
2mC6 | 1.1189e-06 | 1.5704e-08 | 0.22906 | 2.563e-07 | 0.28194 | 0.39265 | 0.41023
3mC6 | 5.5747e-07 | 8.0958e-09 | 0.29672 | 1.6541e-07 | 0.18196 | 0.22244 | 0.2324
3eC5 | 6.1663e-08 | 1.3975e-09 | 0.033357 | 2.0569e-09 | 0.0022626 | 0.0022678 | 0.0023694
22mC5 | 4.4952e-08 | 5.4455e-10 | 0.059287 | 2.6651e-09 | 0.0029317 | 0.0029403 | 0.003072
23mC5 | 1.7746e-07 | 2.0283e-09 | 0.10166 | 1.804e-08 | 0.019844 | 0.020246 | 0.021153
24mC5 | 3.0996e-07 | 3.2502e-09 | 0.06058 | 1.8777e-08 | 0.020656 | 0.021091 | 0.022036
33mC5 | 2.7062e-08 | 3.6628e-10 | 0.040212 | 1.0882e-09 | 0.0011971 | 0.0011985 | 0.0012522
223mC4 | 1.0733e-08 | 2.1025e-10 | 0.013386 | 1.4368e-10 | 0.00015805 | 0.00015807 | 0.00016515
|  |  | sum of y_i*HC | 9.0906e-07

## xi_iC8_400K
400 K | Adsorbed phase selectivity at reaction equilibrium for hydroisomerization of C8 isomers
FAU-type zeolite
| Henry coefficients (HC) | Error HC | y_i | y_i*HC | x_i | sabs_i | srel_i | Error HC | Uncertainity in Henry coefficients
C8 | 0.00071135 | 1.8931e-06 | 0.044163 | 3.1415e-05 | 0.036604 | 0.037995 | 1 | y_i | gas phase mol fraction
2mC7 | 0.00076532 | 1.5582e-06 | 0.13842 | 0.00010593 | 0.12343 | 0.14081 | 3.706 | x_i | adsorbed phase mol fraction
3mC7 | 0.00082968 | 1.8597e-06 | 0.13772 | 0.00011426 | 0.13314 | 0.15358 | 4.0422 | sabs_i | absolute selectivity {sabs_i = x_i/(1-x_i)}
4mC7 | 0.00090201 | 2.6766e-06 | 0.055527 | 5.0086e-05 | 0.058358 | 0.061975 | 1.6311 | srel_i | relative selectivity {srel_i = sabs_i/sabs_C8}
22mC6 | 0.00057743 | 1.3817e-06 | 0.12771 | 7.3742e-05 | 0.085922 | 0.093999 | 2.474
23mC6 | 0.0010008 | 3.2888e-06 | 0.05201 | 5.2055e-05 | 0.060653 | 0.064569 | 1.6994
24mC6 | 0.0011345 | 2.553e-06 | 0.14052 | 0.00015942 | 0.18575 | 0.22813 | 6.0042
25mC6 | 0.0010063 | 2.0071e-06 | 0.13295 | 0.00013379 | 0.15589 | 0.18468 | 4.8606
33mC6 | 0.00065465 | 2.3257e-06 | 0.055807 | 3.6534e-05 | 0.042568 | 0.044461 | 1.1702
34mC6 | 0.0010658 | 4.9524e-06 | 0.020449 | 2.1794e-05 | 0.025393 | 0.026055 | 0.68575
3eC6 | 0.00090444 | 4.0564e-06 | 0.02738 | 2.4763e-05 | 0.028854 | 0.029711 | 0.78197
3e2mC5 | 0.001037 | 7.9979e-06 | 0.0090718 | 9.4078e-06 | 0.010962 | 0.011083 | 0.2917
3e3mC5 | 0.0007285 | 1.8332e-06 | 0.0017676 | 1.2877e-06 | 0.0015004 | 0.0015026 | 0.039548
223mC5 | 0.00077719 | 3.8911e-06 | 0.010874 | 8.4509e-06 | 0.0098467 | 0.0099447 | 0.26174
224mC5 | 0.00076394 | 4.6363e-06 | 0.033317 | 2.5452e-05 | 0.029656 | 0.030562 | 0.80438
233mC5 | 0.00081684 | 3.3958e-06 | 0.0066236 | 5.4104e-06 | 0.0063041 | 0.0063441 | 0.16697
234mC5 | 0.00081206 | 4.1662e-06 | 0.0049594 | 4.0273e-06 | 0.0046925 | 0.0047146 | 0.12408
2233mC4 | 0.00056059 | 7.9983e-07 | 0.00073451 | 4.1176e-07 | 0.00047977 | 0.00048 | 0.012633
|  |  | sum of y_i*HC | 0.00085824
ITQ-29-type zeolite
| Henry coefficients (HC) | Error HC | y_i | y_i*HC | x_i | sabs_i | srel_i
C8 | 0.0041016 | 1.6178e-05 | 0.044163 | 0.00018114 | 0.012115 | 0.012263 | 1
2mC7 | 0.0065776 | 3.3641e-05 | 0.13842 | 0.00091044 | 0.060891 | 0.064839 | 5.2873
3mC7 | 0.010528 | 3.522e-05 | 0.13772 | 0.00145 | 0.096976 | 0.10739 | 8.7571
4mC7 | 0.014121 | 6.2671e-05 | 0.055527 | 0.00078407 | 0.05244 | 0.055342 | 4.5128
22mC6 | 0.0083819 | 1.7423e-05 | 0.12771 | 0.0010704 | 0.071592 | 0.077112 | 6.2881
23mC6 | 0.020784 | 0.00011399 | 0.05201 | 0.001081 | 0.072299 | 0.077933 | 6.355
24mC6 | 0.0272 | 0.00013917 | 0.14052 | 0.0038222 | 0.25564 | 0.34343 | 28.0045
25mC6 | 0.020548 | 5.9369e-05 | 0.13295 | 0.0027319 | 0.18271 | 0.22356 | 18.23
33mC6 | 0.011907 | 6.5333e-05 | 0.055807 | 0.00066451 | 0.044443 | 0.04651 | 3.7926
34mC6 | 0.024609 | 1.1075e-05 | 0.020449 | 0.00050322 | 0.033656 | 0.034828 | 2.8401
3eC6 | 0.014093 | 7.8576e-05 | 0.02738 | 0.00038586 | 0.025807 | 0.02649 | 2.1601
3e2mC5 | 0.022959 | 0.00013221 | 0.0090718 | 0.00020828 | 0.01393 | 0.014127 | 1.152
3e3mC5 | 0.016834 | 4.1407e-05 | 0.0017676 | 2.9755e-05 | 0.0019901 | 0.001994 | 0.1626
223mC5 | 0.018943 | 0.00011446 | 0.010874 | 0.00020598 | 0.013776 | 0.013969 | 1.1391
224mC5 | 0.019447 | 0.00012002 | 0.033317 | 0.00064793 | 0.043335 | 0.045298 | 3.6937
233mC5 | 0.022999 | 0.00010302 | 0.0066236 | 0.00015234 | 0.010189 | 0.010293 | 0.83937
234mC5 | 0.02261 | 6.9381e-05 | 0.0049594 | 0.00011213 | 0.0074996 | 0.0075563 | 0.61617
2233mC4 | 0.014537 | 3.4912e-05 | 0.00073451 | 1.0677e-05 | 0.00071412 | 0.00071463 | 0.058274
|  |  | sum of y_i*HC | 0.014952
BEA-type zeolite
| Henry coefficients (HC) | Error HC | y_i | y_i*HC | x_i | sabs_i | srel_i
C8 | 0.051749 | 0.00041131 | 0.044163 | 0.0022854 | 0.13908 | 0.16155 | 1
2mC7 | 0.032373 | 7.054e-05 | 0.13842 | 0.0044809 | 0.27269 | 0.37493 | 2.3209
3mC7 | 0.0219 | 0.00012754 | 0.13772 | 0.0030161 | 0.18355 | 0.22482 | 1.3916
4mC7 | 0.013398 | 0.00014956 | 0.055527 | 0.00074395 | 0.045274 | 0.047421 | 0.29354
22mC6 | 0.0034962 | 2.9692e-05 | 0.12771 | 0.00044649 | 0.027172 | 0.027931 | 0.17289
23mC6 | 0.01003 | 4.4069e-05 | 0.05201 | 0.00052168 | 0.031747 | 0.032788 | 0.20296
24mC6 | 0.012759 | 6.7663e-05 | 0.14052 | 0.0017929 | 0.10911 | 0.12247 | 0.7581
25mC6 | 0.019156 | 2.2038e-05 | 0.13295 | 0.0025469 | 0.155 | 0.18343 | 1.1354
33mC6 | 0.0015943 | 2.6174e-05 | 0.055807 | 8.8973e-05 | 0.0054145 | 0.005444 | 0.033699
34mC6 | 0.009797 | 0.00010983 | 0.020449 | 0.00020033 | 0.012192 | 0.012342 | 0.076398
3eC6 | 0.0078161 | 9.5998e-05 | 0.02738 | 0.000214 | 0.013023 | 0.013195 | 0.081679
3e2mC5 | 0.0020504 | 6.3223e-05 | 0.0090718 | 1.8601e-05 | 0.001132 | 0.0011333 | 0.007015
3e3mC5 | 0.00047974 | 1.413e-05 | 0.0017676 | 8.4799e-07 | 5.1605e-05 | 5.1608e-05 | 0.00031946
223mC5 | 0.001006 | 1.1183e-05 | 0.010874 | 1.0939e-05 | 0.00066572 | 0.00066616 | 0.0041236
224mC5 | 0.0016933 | 4.4494e-05 | 0.033317 | 5.6417e-05 | 0.0034333 | 0.0034451 | 0.021326
233mC5 | 0.00072356 | 2.9578e-05 | 0.0066236 | 4.7926e-06 | 0.00029166 | 0.00029174 | 0.0018059
234mC5 | 0.00058242 | 1.6891e-05 | 0.0049594 | 2.8884e-06 | 0.00017578 | 0.00017581 | 0.0010883
2233mC4 | 5.6144e-05 | 1.1426e-06 | 0.00073451 | 4.1238e-08 | 2.5096e-06 | 2.5096e-06 | 1.5535e-05
|  |  | sum of y_i*HC | 0.016432
MEL-type zeolite
| Henry coefficients (HC) | Error HC | y_i | y_i*HC | x_i | sabs_i | srel_i
C8 | 0.047142 | 0.0011562 | 0.044163 | 0.0020819 | 0.21847 | 0.27954 | 1
2mC7 | 0.015742 | 0.00032844 | 0.13842 | 0.0021789 | 0.22864 | 0.29641 | 1.0604
3mC7 | 0.016543 | 0.00058339 | 0.13772 | 0.0022783 | 0.23907 | 0.31419 | 1.124
4mC7 | 0.015549 | 0.00035274 | 0.055527 | 0.00086341 | 0.090601 | 0.099628 | 0.3564
22mC6 | 0.0025709 | 0.00012197 | 0.12771 | 0.00032832 | 0.034452 | 0.035681 | 0.12764
23mC6 | 0.0050455 | 0.00024359 | 0.05201 | 0.00026242 | 0.027537 | 0.028317 | 0.1013
24mC6 | 0.0046728 | 0.00013895 | 0.14052 | 0.00065662 | 0.068902 | 0.074001 | 0.26473
25mC6 | 0.003234 | 0.000267 | 0.13295 | 0.00042997 | 0.045119 | 0.047251 | 0.16903
33mC6 | 0.00064756 | 4.4458e-05 | 0.055807 | 3.6138e-05 | 0.0037921 | 0.0038066 | 0.013618
34mC6 | 0.0027052 | 0.0002909 | 0.020449 | 5.5317e-05 | 0.0058047 | 0.0058386 | 0.020887
3eC6 | 0.012353 | 0.00058903 | 0.02738 | 0.00033821 | 0.03549 | 0.036795 | 0.13163
3e2mC5 | 0.0017282 | 0.00020838 | 0.0090718 | 1.5678e-05 | 0.0016451 | 0.0016478 | 0.0058949
3e3mC5 | 0.00017138 | 1.5042e-05 | 0.0017676 | 3.0293e-07 | 3.1788e-05 | 3.1789e-05 | 0.00011372
223mC5 | 8.8303e-05 | 1.4523e-05 | 0.010874 | 9.6017e-07 | 0.00010075 | 0.00010077 | 0.00036047
224mC5 | 4.6901e-05 | 1.0232e-05 | 0.033317 | 1.5626e-06 | 0.00016397 | 0.000164 | 0.00058667
233mC5 | 5.006e-05 | 8.3816e-06 | 0.0066236 | 3.3158e-07 | 3.4794e-05 | 3.4795e-05 | 0.00012447
234mC5 | 0.00027629 | 6.9311e-05 | 0.0049594 | 1.3702e-06 | 0.00014378 | 0.0001438 | 0.00051444
2233mC4 | 2.4395e-05 | 9.5282e-07 | 0.00073451 | 1.7918e-08 | 1.8802e-06 | 1.8802e-06 | 6.7263e-06
|  |  | sum of y_i*HC | 0.0095298
MFI-type zeolite
| Henry coefficients (HC) | Error HC | y_i | y_i*HC | x_i | sabs_i | srel_i
C8 | 0.13343 | 0.00093463 | 0.044163 | 0.0058925 | 0.21038 | 0.26643 | 1
2mC7 | 0.060988 | 0.0019903 | 0.13842 | 0.0084417 | 0.30139 | 0.43141 | 1.6192
3mC7 | 0.041703 | 0.0011962 | 0.13772 | 0.0057433 | 0.20505 | 0.25795 | 0.96816
4mC7 | 0.032295 | 0.00044557 | 0.055527 | 0.0017933 | 0.064024 | 0.068403 | 0.25674
22mC6 | 0.024673 | 0.0006269 | 0.12771 | 0.0031509 | 0.1125 | 0.12676 | 0.47576
23mC6 | 0.014471 | 0.00074841 | 0.05201 | 0.00075266 | 0.026872 | 0.027614 | 0.10365
24mC6 | 0.0016402 | 7.2358e-05 | 0.14052 | 0.00023048 | 0.0082286 | 0.0082969 | 0.031141
25mC6 | 0.00045649 | 7.8388e-06 | 0.13295 | 6.0692e-05 | 0.0021669 | 0.0021716 | 0.0081507
33mC6 | 0.015473 | 0.00056869 | 0.055807 | 0.00086348 | 0.030829 | 0.031809 | 0.11939
34mC6 | 0.0051336 | 0.00052579 | 0.020449 | 0.00010497 | 0.0037479 | 0.003762 | 0.01412
3eC6 | 0.031973 | 0.0007563 | 0.02738 | 0.00087541 | 0.031255 | 0.032263 | 0.12109
3e2mC5 | 0.0084119 | 0.00070218 | 0.0090718 | 7.6311e-05 | 0.0027245 | 0.002732 | 0.010254
3e3mC5 | 0.004284 | 0.00019049 | 0.0017676 | 7.5724e-06 | 0.00027036 | 0.00027043 | 0.001015
223mC5 | 0.0011667 | 0.00018434 | 0.010874 | 1.2686e-05 | 0.00045293 | 0.00045314 | 0.0017008
224mC5 | 6.4563e-06 | 5.9492e-06 | 0.033317 | 2.151e-07 | 7.6798e-06 | 7.6799e-06 | 2.8825e-05
233mC5 | 0.00044193 | 5.7364e-05 | 0.0066236 | 2.9272e-06 | 0.00010451 | 0.00010452 | 0.0003923
234mC5 | 2.5923e-06 | 5.9752e-07 | 0.0049594 | 1.2856e-08 | 4.59e-07 | 4.59e-07 | 1.7228e-06
2233mC4 | 1.0295e-06 | 9.6002e-08 | 0.00073451 | 7.5617e-10 | 2.6997e-08 | 2.6997e-08 | 1.0133e-07
|  |  | sum of y_i*HC | 0.028009
MRE-type zeolite
| Henry coefficients (HC) | Error HC | y_i | y_i*HC | x_i | sabs_i | srel_i
C8 | 1.6064 | 0.032499 | 0.044163 | 0.070946 | 0.85811 | 6.0475 | 1
2mC7 | 0.061012 | 0.0011581 | 0.13842 | 0.0084451 | 0.10215 | 0.11377 | 0.018812
3mC7 | 0.018703 | 0.0012253 | 0.13772 | 0.0025757 | 0.031154 | 0.032156 | 0.0053172
4mC7 | 0.0039918 | 9.4134e-05 | 0.055527 | 0.00022165 | 0.0026809 | 0.0026881 | 0.0004445
22mC6 | 0.00025141 | 2.2462e-05 | 0.12771 | 3.2106e-05 | 0.00038834 | 0.00038849 | 6.4239e-05
23mC6 | 7.6346e-06 | 1.4867e-06 | 0.05201 | 3.9708e-07 | 4.8028e-06 | 4.8028e-06 | 7.9418e-07
24mC6 | 0.00048092 | 3.4131e-05 | 0.14052 | 6.7579e-05 | 0.00081739 | 0.00081806 | 0.00013527
25mC6 | 0.0028997 | 9.603e-05 | 0.13295 | 0.00038552 | 0.004663 | 0.0046848 | 0.00077467
33mC6 | 4.7955e-05 | 7.4886e-06 | 0.055807 | 2.6762e-06 | 3.237e-05 | 3.2371e-05 | 5.3528e-06
34mC6 | 6.6509e-06 | 4.624e-06 | 0.020449 | 1.36e-07 | 1.645e-06 | 1.645e-06 | 2.7201e-07
3eC6 | 7.1366e-08 | 9.0204e-08 | 0.02738 | 1.954e-09 | 2.3634e-08 | 2.3634e-08 | 3.908e-09
3e2mC5 | 1.5321e-11 | 1.5982e-11 | 0.0090718 | 1.3899e-13 | 1.6811e-12 | 1.6811e-12 | 2.7799e-13
3e3mC5 | 6.8695e-08 | 6.4456e-08 | 0.0017676 | 1.2142e-10 | 1.4687e-09 | 1.4687e-09 | 2.4285e-10
223mC5 | 7.5065e-09 | 2.223e-09 | 0.010874 | 8.1624e-11 | 9.8726e-10 | 9.8726e-10 | 1.6325e-10
224mC5 | 1.4559e-05 | 6.9389e-06 | 0.033317 | 4.8505e-07 | 5.8668e-06 | 5.8669e-06 | 9.7013e-07
233mC5 | 6.5917e-10 | 1.7671e-10 | 0.0066236 | 4.3661e-12 | 5.2809e-11 | 5.2809e-11 | 8.7324e-12
234mC5 | 1.8056e-09 | 1.5931e-09 | 0.0049594 | 8.9548e-12 | 1.0831e-10 | 1.0831e-10 | 1.791e-11
2233mC4 | 1.1993e-13 | 1.8473e-13 | 0.00073451 | 8.8091e-17 | 1.0655e-15 | 1.0655e-15 | 1.7618e-16
|  |  | sum of y_i*HC | 0.082677
MTW-type zeolite
| Henry coefficients (HC) | Error HC | y_i | y_i*HC | x_i | sabs_i | srel_i
C8 | 0.50176 | 0.0036386 | 0.044163 | 0.022159 | 0.30743 | 0.44389 | 1
2mC7 | 0.1763 | 0.0032931 | 0.13842 | 0.024403 | 0.33856 | 0.51185 | 1.1531
3mC7 | 0.08739 | 0.0021156 | 0.13772 | 0.012035 | 0.16697 | 0.20044 | 0.45155
4mC7 | 0.022048 | 0.00037702 | 0.055527 | 0.0012243 | 0.016985 | 0.017278 | 0.038925
22mC6 | 0.00063926 | 2.3732e-05 | 0.12771 | 8.1638e-05 | 0.0011326 | 0.0011339 | 0.0025544
23mC6 | 0.015596 | 0.00093304 | 0.05201 | 0.00081113 | 0.011253 | 0.011381 | 0.02564
24mC6 | 0.011567 | 0.00035788 | 0.14052 | 0.0016254 | 0.02255 | 0.02307 | 0.051972
25mC6 | 0.071309 | 0.00050602 | 0.13295 | 0.0094807 | 0.13153 | 0.15145 | 0.34119
33mC6 | 0.00017413 | 1.016e-05 | 0.055807 | 9.7176e-06 | 0.00013482 | 0.00013484 | 0.00030376
34mC6 | 0.0099421 | 0.00052425 | 0.020449 | 0.0002033 | 0.0028205 | 0.0028285 | 0.0063721
3eC6 | 0.0014497 | 9.8123e-05 | 0.02738 | 3.9692e-05 | 0.00055067 | 0.00055097 | 0.0012412
3e2mC5 | 0.00015375 | 2.7976e-05 | 0.0090718 | 1.3948e-06 | 1.9351e-05 | 1.9352e-05 | 4.3595e-05
3e3mC5 | 9.6404e-05 | 2.3415e-05 | 0.0017676 | 1.704e-07 | 2.3641e-06 | 2.3641e-06 | 5.3259e-06
223mC5 | 7.0815e-05 | 9.2234e-06 | 0.010874 | 7.7002e-07 | 1.0683e-05 | 1.0683e-05 | 2.4067e-05
224mC5 | 8.3413e-05 | 1.415e-05 | 0.033317 | 2.7791e-06 | 3.8556e-05 | 3.8557e-05 | 8.6861e-05
233mC5 | 3.3998e-05 | 5.9798e-06 | 0.0066236 | 2.2519e-07 | 3.1241e-06 | 3.1242e-06 | 7.0381e-06
234mC5 | 0.00013271 | 1.2752e-05 | 0.0049594 | 6.5814e-07 | 9.1307e-06 | 9.1308e-06 | 2.057e-05
2233mC4 | 9.4917e-07 | 1.27e-07 | 0.00073451 | 6.9718e-10 | 9.6723e-09 | 9.6723e-09 | 2.179e-08
|  |  | sum of y_i*HC | 0.07208

## xi_iC8_500K
500 K | Adsorbed phase selectivity at reaction equilibrium for hydroisomerization of C8 isomers
FAU-type zeolite
| Henry coefficients (HC) | Error HC | y_i | y_i*HC | x_i | sabs_i | srel_i | Error HC | Uncertainity in Henry coefficients
C8 | 4.454e-05 | 4.3464e-08 | 0.073325 | 3.2659e-06 | 0.058619 | 0.06227 | 1 | y_i | gas phase mol fraction
2mC7 | 4.8916e-05 | 8.8725e-08 | 0.15365 | 7.5159e-06 | 0.1349 | 0.15594 | 2.5043 | x_i | adsorbed phase mol fraction
3mC7 | 5.2451e-05 | 6.9813e-08 | 0.17425 | 9.1396e-06 | 0.16405 | 0.19624 | 3.1515 | sabs_i | absolute selectivity {sabs_i = x_i/(1-x_i)}
4mC7 | 5.5514e-05 | 1.1132e-07 | 0.070787 | 3.9297e-06 | 0.070534 | 0.075886 | 1.2187 | srel_i | relative selectivity {srel_i = sabs_i/sabs_C8}
22mC6 | 4.1898e-05 | 1.4098e-07 | 0.077109 | 3.2307e-06 | 0.057988 | 0.061558 | 0.98857
23mC6 | 6.3833e-05 | 1.5187e-07 | 0.05788 | 3.6946e-06 | 0.066315 | 0.071025 | 1.1406
24mC6 | 7.1782e-05 | 2.4772e-07 | 0.12375 | 8.8831e-06 | 0.15944 | 0.18969 | 3.0462
25mC6 | 6.5398e-05 | 1.1347e-07 | 0.098178 | 6.4206e-06 | 0.11524 | 0.13026 | 2.0918
33mC6 | 4.6986e-05 | 6.9963e-08 | 0.047327 | 2.2237e-06 | 0.039913 | 0.041573 | 0.66762
34mC6 | 6.7808e-05 | 3.2575e-07 | 0.0268 | 1.8173e-06 | 0.032618 | 0.033718 | 0.54149
3eC6 | 5.6597e-05 | 8.8769e-08 | 0.0409 | 2.3148e-06 | 0.041549 | 0.04335 | 0.69617
3e2mC5 | 6.7074e-05 | 3.1671e-07 | 0.012285 | 8.2399e-07 | 0.01479 | 0.015012 | 0.24108
3e3mC5 | 5.5041e-05 | 1.9904e-07 | 0.002079 | 1.1443e-07 | 0.002054 | 0.0020582 | 0.033053
223mC5 | 5.6359e-05 | 2.8302e-07 | 0.008594 | 4.8435e-07 | 0.0086937 | 0.0087699 | 0.14084
224mC5 | 5.466e-05 | 5.0633e-07 | 0.020943 | 1.1447e-06 | 0.020547 | 0.020978 | 0.33689
233mC5 | 5.9919e-05 | 1.3655e-07 | 0.0063542 | 3.8074e-07 | 0.0068339 | 0.0068809 | 0.1105
234mC5 | 5.76e-05 | 2.6548e-07 | 0.0053549 | 3.0844e-07 | 0.0055363 | 0.0055671 | 0.089403
2233mC4 | 4.7101e-05 | 7.0229e-08 | 0.00043685 | 2.0576e-08 | 0.00036932 | 0.00036946 | 0.0059332
|  |  | sum of y_i*HC | 5.5713e-05
ITQ-29-type zeolite
| Henry coefficients (HC) | Error HC | y_i | y_i*HC | x_i | sabs_i | srel_i
C8 | 0.00013111 | 5.8104e-07 | 0.073325 | 9.6135e-06 | 0.022416 | 0.02293 | 1
2mC7 | 0.00020651 | 1.025e-06 | 0.15365 | 3.1731e-05 | 0.073987 | 0.079899 | 3.4844
3mC7 | 0.00031345 | 1.5731e-06 | 0.17425 | 5.4618e-05 | 0.12736 | 0.14594 | 6.3646
4mC7 | 0.00038531 | 1.0385e-06 | 0.070787 | 2.7275e-05 | 0.063597 | 0.067916 | 2.9619
22mC6 | 0.00029486 | 1.6417e-07 | 0.077109 | 2.2736e-05 | 0.053015 | 0.055983 | 2.4415
23mC6 | 0.00060081 | 2.5396e-06 | 0.05788 | 3.4775e-05 | 0.081086 | 0.088241 | 3.8483
24mC6 | 0.00077304 | 2.6305e-06 | 0.12375 | 9.5665e-05 | 0.22307 | 0.28711 | 12.5211
25mC6 | 0.00061288 | 4.4769e-07 | 0.098178 | 6.0171e-05 | 0.1403 | 0.1632 | 7.1173
33mC6 | 0.00040137 | 2.2605e-06 | 0.047327 | 1.8996e-05 | 0.044293 | 0.046345 | 2.0212
34mC6 | 0.0007017 | 3.861e-06 | 0.0268 | 1.8806e-05 | 0.04385 | 0.045861 | 2
3eC6 | 0.00041968 | 2.5125e-06 | 0.0409 | 1.7165e-05 | 0.040024 | 0.041693 | 1.8183
3e2mC5 | 0.00070502 | 2.6574e-06 | 0.012285 | 8.6611e-06 | 0.020195 | 0.020612 | 0.89889
3e3mC5 | 0.00059317 | 2.6813e-06 | 0.002079 | 1.2332e-06 | 0.0028755 | 0.0028838 | 0.12577
223mC5 | 0.00063603 | 1.5443e-06 | 0.008594 | 5.4661e-06 | 0.012745 | 0.01291 | 0.56301
224mC5 | 0.00062533 | 3.4135e-06 | 0.020943 | 1.3096e-05 | 0.030537 | 0.031499 | 1.3737
233mC5 | 0.00075279 | 1.2696e-06 | 0.0063542 | 4.7834e-06 | 0.011154 | 0.011279 | 0.4919
234mC5 | 0.00071433 | 3.3379e-06 | 0.0053549 | 3.8252e-06 | 0.0089193 | 0.0089996 | 0.39248
2233mC4 | 0.00056985 | 1.0952e-06 | 0.00043685 | 2.4894e-07 | 0.00058047 | 0.0005808 | 0.025329
|  |  | sum of y_i*HC | 0.00042887
BEA-type zeolite
| Henry coefficients (HC) | Error HC | y_i | y_i*HC | x_i | sabs_i | srel_i
C8 | 0.00073317 | 3.1772e-06 | 0.073325 | 5.3759e-05 | 0.1869 | 0.22987 | 1
2mC7 | 0.00048607 | 3.9562e-06 | 0.15365 | 7.4685e-05 | 0.25965 | 0.35072 | 1.5257
3mC7 | 0.00034018 | 2.3279e-06 | 0.17425 | 5.9276e-05 | 0.20608 | 0.25957 | 1.1292
4mC7 | 0.00023251 | 1.6419e-06 | 0.070787 | 1.6459e-05 | 0.057221 | 0.060694 | 0.26404
22mC6 | 7.9552e-05 | 5.1871e-07 | 0.077109 | 6.1341e-06 | 0.021326 | 0.021791 | 0.094799
23mC6 | 0.00016241 | 1.496e-06 | 0.05788 | 9.4003e-06 | 0.032682 | 0.033786 | 0.14698
24mC6 | 0.0002042 | 9.6866e-07 | 0.12375 | 2.527e-05 | 0.087854 | 0.096316 | 0.41901
25mC6 | 0.00029832 | 1.0752e-06 | 0.098178 | 2.9288e-05 | 0.10182 | 0.11337 | 0.49319
33mC6 | 3.8881e-05 | 3.5604e-07 | 0.047327 | 1.8401e-06 | 0.0063974 | 0.0064386 | 0.02801
34mC6 | 0.00014979 | 1.1674e-06 | 0.0268 | 4.0143e-06 | 0.013956 | 0.014154 | 0.061575
3eC6 | 0.00013839 | 1.693e-06 | 0.0409 | 5.6602e-06 | 0.019679 | 0.020074 | 0.087327
3e2mC5 | 4.4876e-05 | 5.8456e-07 | 0.012285 | 5.513e-07 | 0.0019167 | 0.0019203 | 0.0083542
3e3mC5 | 2.2768e-05 | 4.6881e-07 | 0.002079 | 4.7336e-08 | 0.00016457 | 0.0001646 | 0.00071606
223mC5 | 2.6091e-05 | 4.9372e-07 | 0.008594 | 2.2423e-07 | 0.00077957 | 0.00078017 | 0.0033941
224mC5 | 3.9388e-05 | 6.6191e-07 | 0.020943 | 8.2491e-07 | 0.0028679 | 0.0028762 | 0.012512
233mC5 | 1.8273e-05 | 1.5959e-07 | 0.0063542 | 1.1611e-07 | 0.00040367 | 0.00040383 | 0.0017568
234mC5 | 1.5468e-05 | 3.31e-07 | 0.0053549 | 8.2832e-08 | 0.00028798 | 0.00028806 | 0.0012532
2233mC4 | 2.4453e-06 | 4.1994e-08 | 0.00043685 | 1.0682e-09 | 3.7138e-06 | 3.7138e-06 | 1.6156e-05
|  |  | sum of y_i*HC | 0.00028763
MEL-type zeolite
| Henry coefficients (HC) | Error HC | y_i | y_i*HC | x_i | sabs_i | srel_i
C8 | 0.00023117 | 3.5024e-06 | 0.073325 | 1.695e-05 | 0.24325 | 0.32144 | 1
2mC7 | 9.5724e-05 | 1.4375e-06 | 0.15365 | 1.4708e-05 | 0.21107 | 0.26754 | 0.83231
3mC7 | 9.734e-05 | 1.8638e-06 | 0.17425 | 1.6961e-05 | 0.24341 | 0.32172 | 1.0009
4mC7 | 9.6878e-05 | 1.7559e-06 | 0.070787 | 6.8577e-06 | 0.098413 | 0.10916 | 0.33958
22mC6 | 2.0416e-05 | 5.0169e-07 | 0.077109 | 1.5742e-06 | 0.022591 | 0.023113 | 0.071905
23mC6 | 3.639e-05 | 1.2865e-06 | 0.05788 | 2.1062e-06 | 0.030226 | 0.031168 | 0.096964
24mC6 | 3.2016e-05 | 7.4486e-07 | 0.12375 | 3.9621e-06 | 0.056859 | 0.060287 | 0.18755
25mC6 | 2.3162e-05 | 5.8079e-07 | 0.098178 | 2.274e-06 | 0.032634 | 0.033735 | 0.10495
33mC6 | 7.9009e-06 | 3.5252e-07 | 0.047327 | 3.7392e-07 | 0.0053661 | 0.005395 | 0.016784
34mC6 | 2.1555e-05 | 1.5687e-06 | 0.0268 | 5.7768e-07 | 0.0082901 | 0.0083594 | 0.026006
3eC6 | 7.6394e-05 | 3.7735e-06 | 0.0409 | 3.1245e-06 | 0.044839 | 0.046944 | 0.14604
3e2mC5 | 1.2588e-05 | 8.9496e-07 | 0.012285 | 1.5464e-07 | 0.0022193 | 0.0022242 | 0.0069194
3e3mC5 | 4.3367e-06 | 2.622e-07 | 0.002079 | 9.0163e-09 | 0.00012939 | 0.00012941 | 0.00040258
223mC5 | 1.188e-06 | 7.952e-08 | 0.008594 | 1.021e-08 | 0.00014652 | 0.00014654 | 0.00045589
224mC5 | 8.126e-07 | 1.0165e-07 | 0.020943 | 1.7018e-08 | 0.00024423 | 0.00024429 | 0.00075997
233mC5 | 8.6115e-07 | 1.0615e-07 | 0.0063542 | 5.4719e-09 | 7.8526e-05 | 7.8532e-05 | 0.00024431
234mC5 | 2.995e-06 | 3.4263e-07 | 0.0053549 | 1.6038e-08 | 0.00023016 | 0.00023021 | 0.00071618
2233mC4 | 5.7047e-07 | 2.6056e-08 | 0.00043685 | 2.4921e-10 | 3.5763e-06 | 3.5764e-06 | 1.1126e-05
|  |  | sum of y_i*HC | 6.9683e-05
MFI-type zeolite
| Henry coefficients (HC) | Error HC | y_i | y_i*HC | x_i | sabs_i | srel_i
C8 | 0.00058573 | 1.0933e-05 | 0.073325 | 4.2949e-05 | 0.24526 | 0.32496 | 1
2mC7 | 0.00029529 | 8.2045e-06 | 0.15365 | 4.5371e-05 | 0.25909 | 0.34969 | 1.0761
3mC7 | 0.00022361 | 4.3549e-06 | 0.17425 | 3.8964e-05 | 0.2225 | 0.28618 | 0.88067
4mC7 | 0.00018321 | 3.5008e-06 | 0.070787 | 1.2969e-05 | 0.07406 | 0.079984 | 0.24614
22mC6 | 0.0001559 | 2.6482e-06 | 0.077109 | 1.2021e-05 | 0.068648 | 0.073708 | 0.22682
23mC6 | 9.4422e-05 | 5.2534e-06 | 0.05788 | 5.4651e-06 | 0.031209 | 0.032214 | 0.099134
24mC6 | 1.4585e-05 | 3.0786e-07 | 0.12375 | 1.805e-06 | 0.010307 | 0.010415 | 0.03205
25mC6 | 5.1425e-06 | 1.7782e-07 | 0.098178 | 5.0488e-07 | 0.0028831 | 0.0028914 | 0.008898
33mC6 | 0.00011406 | 1.0475e-06 | 0.047327 | 5.3982e-06 | 0.030826 | 0.031807 | 0.09788
34mC6 | 3.851e-05 | 2.3614e-06 | 0.0268 | 1.0321e-06 | 0.0058936 | 0.0059285 | 0.018244
3eC6 | 0.00018984 | 3.2707e-06 | 0.0409 | 7.7643e-06 | 0.044338 | 0.046395 | 0.14277
3e2mC5 | 5.288e-05 | 3.9566e-06 | 0.012285 | 6.4962e-07 | 0.0037097 | 0.0037235 | 0.011458
3e3mC5 | 4.7467e-05 | 1.4175e-06 | 0.002079 | 9.8687e-08 | 0.00056355 | 0.00056387 | 0.0017352
223mC5 | 1.0418e-05 | 1.3663e-06 | 0.008594 | 8.9532e-08 | 0.00051127 | 0.00051153 | 0.0015742
224mC5 | 1.2322e-07 | 2.2695e-08 | 0.020943 | 2.5806e-09 | 1.4737e-05 | 1.4737e-05 | 4.5351e-05
233mC5 | 5.1135e-06 | 5.0535e-07 | 0.0063542 | 3.2492e-08 | 0.00018555 | 0.00018558 | 0.0005711
234mC5 | 7.2711e-08 | 1.6381e-08 | 0.0053549 | 3.8936e-10 | 2.2234e-06 | 2.2234e-06 | 6.8423e-06
2233mC4 | 7.1344e-08 | 4.8734e-09 | 0.00043685 | 3.1167e-11 | 1.7798e-07 | 1.7798e-07 | 5.477e-07
|  |  | sum of y_i*HC | 0.00017512
MRE-type zeolite
| Henry coefficients (HC) | Error HC | y_i | y_i*HC | x_i | sabs_i | srel_i
C8 | 0.0038802 | 3.4806e-05 | 0.073325 | 0.00028451 | 0.82972 | 4.8726 | 1
2mC7 | 0.00025542 | 5.7346e-06 | 0.15365 | 3.9246e-05 | 0.11445 | 0.12924 | 0.026524
3mC7 | 8.3665e-05 | 3.1548e-06 | 0.17425 | 1.4578e-05 | 0.042514 | 0.044402 | 0.0091126
4mC7 | 2.7435e-05 | 1.3316e-06 | 0.070787 | 1.942e-06 | 0.0056634 | 0.0056956 | 0.0011689
22mC6 | 3.4568e-06 | 1.2381e-07 | 0.077109 | 2.6655e-07 | 0.00077732 | 0.00077793 | 0.00015965
23mC6 | 1.4823e-07 | 4.3053e-08 | 0.05788 | 8.5795e-09 | 2.502e-05 | 2.5021e-05 | 5.135e-06
24mC6 | 3.7468e-06 | 1.1915e-07 | 0.12375 | 4.6367e-07 | 0.0013522 | 0.001354 | 0.00027788
25mC6 | 1.8795e-05 | 8.1298e-07 | 0.098178 | 1.8453e-06 | 0.0053812 | 0.0054103 | 0.0011104
33mC6 | 6.6166e-07 | 1.09e-07 | 0.047327 | 3.1314e-08 | 9.1319e-05 | 9.1328e-05 | 1.8743e-05
34mC6 | 1.2949e-07 | 3.0129e-08 | 0.0268 | 3.4704e-09 | 1.0121e-05 | 1.0121e-05 | 2.0771e-06
3eC6 | 2.0504e-09 | 2.0385e-09 | 0.0409 | 8.3863e-11 | 2.4456e-07 | 2.4456e-07 | 5.0192e-08
3e2mC5 | 4.2784e-12 | 7.8163e-12 | 0.012285 | 5.2559e-14 | 1.5328e-10 | 1.5328e-10 | 3.1457e-11
3e3mC5 | 6.8093e-09 | 9.665e-10 | 0.002079 | 1.4157e-11 | 4.1285e-08 | 4.1285e-08 | 8.4728e-09
223mC5 | 5.329e-10 | 6.9436e-11 | 0.008594 | 4.5798e-12 | 1.3356e-08 | 1.3356e-08 | 2.741e-09
224mC5 | 2.7085e-07 | 5.1637e-08 | 0.020943 | 5.6724e-09 | 1.6542e-05 | 1.6542e-05 | 3.395e-06
233mC5 | 9.2372e-11 | 5.0389e-11 | 0.0063542 | 5.8695e-13 | 1.7117e-09 | 1.7117e-09 | 3.5129e-10
234mC5 | 1.1279e-10 | 6.9715e-11 | 0.0053549 | 6.0395e-13 | 1.7613e-09 | 1.7613e-09 | 3.6146e-10
2233mC4 | 3.4207e-14 | 1.5314e-14 | 0.00043685 | 1.4943e-17 | 4.3579e-14 | 4.3579e-14 | 8.9437e-15
|  |  | sum of y_i*HC | 0.00034291
MTW-type zeolite
| Henry coefficients (HC) | Error HC | y_i | y_i*HC | x_i | sabs_i | srel_i
C8 | 0.0023497 | 1.8731e-05 | 0.073325 | 0.00017229 | 0.37831 | 0.60853 | 1
2mC7 | 0.0009058 | 4.1278e-06 | 0.15365 | 0.00013918 | 0.3056 | 0.44008 | 0.7232
3mC7 | 0.00046018 | 4.2607e-06 | 0.17425 | 8.0186e-05 | 0.17607 | 0.2137 | 0.35117
4mC7 | 0.00015498 | 2.4756e-06 | 0.070787 | 1.0971e-05 | 0.024089 | 0.024684 | 0.040563
22mC6 | 1.0057e-05 | 3.2366e-07 | 0.077109 | 7.7552e-07 | 0.0017029 | 0.0017058 | 0.0028031
23mC6 | 9.5595e-05 | 5.4938e-06 | 0.05788 | 5.533e-06 | 0.012149 | 0.012299 | 0.02021
24mC6 | 8.083e-05 | 2.3824e-06 | 0.12375 | 1.0003e-05 | 0.021964 | 0.022457 | 0.036904
25mC6 | 0.00034635 | 4.4438e-06 | 0.098178 | 3.4004e-05 | 0.074665 | 0.08069 | 0.1326
33mC6 | 3.2123e-06 | 1.297e-07 | 0.047327 | 1.5203e-07 | 0.00033382 | 0.00033393 | 0.00054875
34mC6 | 6.3693e-05 | 2.1518e-06 | 0.0268 | 1.707e-06 | 0.0037481 | 0.0037622 | 0.0061825
3eC6 | 1.3044e-05 | 7.7861e-07 | 0.0409 | 5.3351e-07 | 0.0011715 | 0.0011728 | 0.0019273
3e2mC5 | 1.6947e-06 | 3.9056e-07 | 0.012285 | 2.0819e-08 | 4.5713e-05 | 4.5715e-05 | 7.5124e-05
3e3mC5 | 3.8766e-06 | 3.8729e-07 | 0.002079 | 8.0596e-09 | 1.7697e-05 | 1.7697e-05 | 2.9082e-05
223mC5 | 1.1766e-06 | 4.3488e-08 | 0.008594 | 1.0112e-08 | 2.2203e-05 | 2.2204e-05 | 3.6488e-05
224mC5 | 1.7067e-06 | 1.7963e-07 | 0.020943 | 3.5744e-08 | 7.8486e-05 | 7.8492e-05 | 0.00012899
233mC5 | 6.8591e-07 | 9.7151e-08 | 0.0063542 | 4.3584e-09 | 9.57e-06 | 9.5701e-06 | 1.5727e-05
234mC5 | 1.9256e-06 | 1.2028e-07 | 0.0053549 | 1.0311e-08 | 2.2641e-05 | 2.2642e-05 | 3.7208e-05
2233mC4 | 3.5953e-08 | 3.0238e-09 | 0.00043685 | 1.5706e-11 | 3.4487e-08 | 3.4487e-08 | 5.6673e-08
|  |  | sum of y_i*HC | 0.00045542

## xi_iC8_600K
600 K | Adsorbed phase selectivity at reaction equilibrium for hydroisomerization of C8 isomers
FAU-type zeolite
| Henry coefficients (HC) | Error HC | y_i | y_i*HC | x_i | sabs_i | srel_i | Error HC | Uncertainity in Henry coefficients
C8 | 7.067e-06 | 6.5536e-09 | 0.096591 | 6.8261e-07 | 0.076331 | 0.082639 | 1 | y_i | gas phase mol fraction
2mC7 | 7.8277e-06 | 2.7635e-08 | 0.15977 | 1.2506e-06 | 0.13985 | 0.16259 | 1.9674 | x_i | adsorbed phase mol fraction
3mC7 | 8.4218e-06 | 1.5814e-08 | 0.19215 | 1.6182e-06 | 0.18095 | 0.22093 | 2.6735 | sabs_i | absolute selectivity {sabs_i = x_i/(1-x_i)}
4mC7 | 8.7043e-06 | 2.3962e-08 | 0.077017 | 6.7038e-07 | 0.074963 | 0.081038 | 0.98063 | srel_i | relative selectivity {srel_i = sabs_i/sabs_C8}
22mC6 | 7.258e-06 | 2.0599e-08 | 0.053697 | 3.8973e-07 | 0.043581 | 0.045567 | 0.5514
23mC6 | 1.0213e-05 | 2.6882e-08 | 0.059883 | 6.116e-07 | 0.068391 | 0.073411 | 0.88834
24mC6 | 1.1493e-05 | 2.3463e-08 | 0.11046 | 1.2695e-06 | 0.14196 | 0.16545 | 2.0021
25mC6 | 1.06e-05 | 3.6822e-08 | 0.076373 | 8.0958e-07 | 0.090529 | 0.099541 | 1.2045
33mC6 | 8.0886e-06 | 2.338e-08 | 0.041403 | 3.3489e-07 | 0.037448 | 0.038905 | 0.47078
34mC6 | 1.0865e-05 | 3.0605e-08 | 0.03087 | 3.354e-07 | 0.037506 | 0.038967 | 0.47154
3eC6 | 9.0358e-06 | 2.5585e-08 | 0.051062 | 4.6138e-07 | 0.051593 | 0.0544 | 0.65828
3e2mC5 | 1.086e-05 | 1.4808e-08 | 0.014881 | 1.6161e-07 | 0.018071 | 0.018404 | 0.2227
3e3mC5 | 9.8572e-06 | 3.5029e-08 | 0.0021984 | 2.167e-08 | 0.0024232 | 0.0024291 | 0.029394
223mC5 | 9.7716e-06 | 1.7132e-08 | 0.0072337 | 7.0685e-08 | 0.0079042 | 0.0079672 | 0.09641
224mC5 | 9.3082e-06 | 4.7157e-08 | 0.014511 | 1.3507e-07 | 0.015104 | 0.015336 | 0.18558
233mC5 | 1.0431e-05 | 4.644e-08 | 0.0060655 | 6.327e-08 | 0.007075 | 0.0071254 | 0.086224
234mC5 | 9.7224e-06 | 3.6014e-08 | 0.0055309 | 5.3774e-08 | 0.0060131 | 0.0060495 | 0.073205
2233mC4 | 8.9131e-06 | 1.1679e-08 | 0.00030626 | 2.7297e-09 | 0.00030525 | 0.00030534 | 0.0036949
|  |  | sum of y_i*HC | 8.9427e-06
ITQ-29-type zeolite
| Henry coefficients (HC) | Error HC | y_i | y_i*HC | x_i | sabs_i | srel_i
C8 | 1.3307e-05 | 6.9541e-08 | 0.096591 | 1.2853e-06 | 0.032228 | 0.033301 | 1
2mC7 | 2.0682e-05 | 4.3727e-08 | 0.15977 | 3.3043e-06 | 0.082855 | 0.09034 | 2.7128
3mC7 | 3.0172e-05 | 1.3084e-07 | 0.19215 | 5.7974e-06 | 0.14537 | 0.17009 | 5.1077
4mC7 | 3.5162e-05 | 1.425e-07 | 0.077017 | 2.7081e-06 | 0.067904 | 0.072851 | 2.1876
22mC6 | 3.1123e-05 | 2.402e-08 | 0.053697 | 1.6712e-06 | 0.041906 | 0.043739 | 1.3134
23mC6 | 5.6443e-05 | 1.6854e-07 | 0.059883 | 3.38e-06 | 0.084752 | 0.0926 | 2.7807
24mC6 | 7.2296e-05 | 1.7193e-07 | 0.11046 | 7.986e-06 | 0.20025 | 0.25039 | 7.5188
25mC6 | 5.882e-05 | 1.2355e-07 | 0.076373 | 4.4923e-06 | 0.11264 | 0.12694 | 3.8119
33mC6 | 4.1544e-05 | 1.7932e-07 | 0.041403 | 1.72e-06 | 0.043129 | 0.045073 | 1.3535
34mC6 | 6.5823e-05 | 2.6339e-07 | 0.03087 | 2.032e-06 | 0.050951 | 0.053686 | 1.6121
3eC6 | 4.0863e-05 | 1.9568e-07 | 0.051062 | 2.0865e-06 | 0.052319 | 0.055208 | 1.6578
3e2mC5 | 6.8392e-05 | 2.1606e-07 | 0.014881 | 1.0177e-06 | 0.025519 | 0.026187 | 0.78638
3e3mC5 | 6.326e-05 | 3.2769e-07 | 0.0021984 | 1.3907e-07 | 0.0034872 | 0.0034994 | 0.10508
223mC5 | 6.5479e-05 | 2.2139e-07 | 0.0072337 | 4.7366e-07 | 0.011877 | 0.01202 | 0.36093
224mC5 | 6.2791e-05 | 3.5531e-07 | 0.014511 | 9.1117e-07 | 0.022847 | 0.023382 | 0.70212
233mC5 | 7.6456e-05 | 3.791e-07 | 0.0060655 | 4.6374e-07 | 0.011628 | 0.011765 | 0.35329
234mC5 | 7.0983e-05 | 3.3761e-07 | 0.0055309 | 3.926e-07 | 0.0098443 | 0.0099422 | 0.29855
2233mC4 | 6.4599e-05 | 1.296e-07 | 0.00030626 | 1.9784e-08 | 0.00049608 | 0.00049633 | 0.014904
|  |  | sum of y_i*HC | 3.9881e-05
BEA-type zeolite
| Henry coefficients (HC) | Error HC | y_i | y_i*HC | x_i | sabs_i | srel_i
C8 | 4.3895e-05 | 1.7483e-07 | 0.096591 | 4.2399e-06 | 0.21772 | 0.27831 | 1
2mC7 | 3.0202e-05 | 1.4326e-07 | 0.15977 | 4.8253e-06 | 0.24778 | 0.32939 | 1.1836
3mC7 | 2.1727e-05 | 7.4461e-08 | 0.19215 | 4.1747e-06 | 0.21437 | 0.27286 | 0.98044
4mC7 | 1.5691e-05 | 5.7005e-08 | 0.077017 | 1.2084e-06 | 0.062052 | 0.066158 | 0.23771
22mC6 | 6.5814e-06 | 5.059e-08 | 0.053697 | 3.534e-07 | 0.018147 | 0.018482 | 0.06641
23mC6 | 1.0704e-05 | 1.9796e-08 | 0.059883 | 6.4096e-07 | 0.032913 | 0.034033 | 0.12229
24mC6 | 1.3437e-05 | 3.5847e-08 | 0.11046 | 1.4843e-06 | 0.076221 | 0.08251 | 0.29647
25mC6 | 1.9323e-05 | 4.5906e-08 | 0.076373 | 1.4758e-06 | 0.075781 | 0.081994 | 0.29462
33mC6 | 3.4204e-06 | 1.9695e-08 | 0.041403 | 1.4161e-07 | 0.0072718 | 0.0073251 | 0.02632
34mC6 | 9.5797e-06 | 8.481e-08 | 0.03087 | 2.9573e-07 | 0.015186 | 0.01542 | 0.055405
3eC6 | 9.6313e-06 | 8.2257e-08 | 0.051062 | 4.9179e-07 | 0.025253 | 0.025908 | 0.09309
3e2mC5 | 3.5033e-06 | 4.0354e-08 | 0.014881 | 5.2132e-08 | 0.002677 | 0.0026842 | 0.0096446
3e3mC5 | 3.0514e-06 | 3.5654e-08 | 0.0021984 | 6.7083e-09 | 0.00034447 | 0.00034459 | 0.0012381
223mC5 | 2.3637e-06 | 3.1245e-08 | 0.0072337 | 1.7099e-08 | 0.00087801 | 0.00087878 | 0.0031576
224mC5 | 3.3182e-06 | 2.7381e-08 | 0.014511 | 4.8151e-08 | 0.0024725 | 0.0024787 | 0.0089063
233mC5 | 1.6979e-06 | 8.1896e-09 | 0.0060655 | 1.0299e-08 | 0.00052884 | 0.00052912 | 0.0019012
234mC5 | 1.4309e-06 | 1.7486e-08 | 0.0055309 | 7.9144e-09 | 0.0004064 | 0.00040657 | 0.0014609
2233mC4 | 3.1938e-07 | 4.6977e-09 | 0.00030626 | 9.7812e-11 | 5.0226e-06 | 5.0227e-06 | 1.8047e-05
|  |  | sum of y_i*HC | 1.9474e-05
MEL-type zeolite
| Henry coefficients (HC) | Error HC | y_i | y_i*HC | x_i | sabs_i | srel_i
C8 | 7.1861e-06 | 1.2693e-07 | 0.096591 | 6.9411e-07 | 0.26208 | 0.35517 | 1
2mC7 | 3.2466e-06 | 4.7046e-08 | 0.15977 | 5.1871e-07 | 0.19586 | 0.24356 | 0.68576
3mC7 | 3.3832e-06 | 4.8498e-08 | 0.19215 | 6.5007e-07 | 0.24546 | 0.3253 | 0.91592
4mC7 | 3.4055e-06 | 5.5962e-08 | 0.077017 | 2.6228e-07 | 0.099031 | 0.10992 | 0.30948
22mC6 | 8.8257e-07 | 1.6679e-08 | 0.053697 | 4.7391e-08 | 0.017894 | 0.01822 | 0.0513
23mC6 | 1.3985e-06 | 5.5674e-08 | 0.059883 | 8.3746e-08 | 0.031621 | 0.032653 | 0.091939
24mC6 | 1.1985e-06 | 1.8973e-08 | 0.11046 | 1.3239e-07 | 0.049989 | 0.05262 | 0.14816
25mC6 | 8.8964e-07 | 2.8064e-08 | 0.076373 | 6.7944e-08 | 0.025655 | 0.02633 | 0.074135
33mC6 | 4.2208e-07 | 1.5858e-08 | 0.041403 | 1.7475e-08 | 0.0065984 | 0.0066423 | 0.018702
34mC6 | 8.8648e-07 | 3.2334e-08 | 0.03087 | 2.7366e-08 | 0.010333 | 0.010441 | 0.029397
3eC6 | 2.663e-06 | 3.3586e-08 | 0.051062 | 1.3598e-07 | 0.051342 | 0.054121 | 0.15238
3e2mC5 | 8.1513e-08 | 1.2853e-08 | 0.0072337 | 5.8965e-10 | 0.00022264 | 0.00022269 | 0.000627
3e3mC5 | 5.4187e-08 | 7.4323e-09 | 0.014511 | 7.8631e-10 | 0.0002969 | 0.00029699 | 0.00083619
223mC5 | 6.051e-08 | 6.9802e-09 | 0.0060655 | 3.6702e-10 | 0.00013858 | 0.0001386 | 0.00039024
224mC5 | 1.4472e-07 | 1.0354e-08 | 0.0055309 | 8.0045e-10 | 0.00030224 | 0.00030233 | 0.00085124
233mC5 | 5.0657e-07 | 4.0499e-08 | 0.014881 | 7.5382e-09 | 0.0028463 | 0.0028544 | 0.0080368
234mC5 | 3.979e-07 | 1.7825e-08 | 0.0021984 | 8.7474e-10 | 0.00033029 | 0.0003304 | 0.00093026
2233mC4 | 4.6829e-08 | 2.8569e-09 | 0.00030626 | 1.4342e-11 | 5.4152e-06 | 5.4153e-06 | 1.5247e-05
|  |  | sum of y_i*HC | 2.6484e-06
MFI-type zeolite
| Henry coefficients (HC) | Error HC | y_i | y_i*HC | x_i | sabs_i | srel_i
C8 | 1.6634e-05 | 1.3279e-07 | 0.096591 | 1.6067e-06 | 0.26757 | 0.36532 | 1
2mC7 | 8.7412e-06 | 1.3268e-07 | 0.15977 | 1.3966e-06 | 0.23258 | 0.30306 | 0.82959
3mC7 | 7.0692e-06 | 1.315e-07 | 0.19215 | 1.3583e-06 | 0.2262 | 0.29233 | 0.80022
4mC7 | 6.023e-06 | 9.4285e-08 | 0.077017 | 4.6387e-07 | 0.07725 | 0.083717 | 0.22916
22mC6 | 5.6054e-06 | 1.0592e-07 | 0.053697 | 3.0099e-07 | 0.050125 | 0.05277 | 0.14445
23mC6 | 3.2568e-06 | 1.0838e-07 | 0.059883 | 1.9503e-07 | 0.032479 | 0.033569 | 0.09189
24mC6 | 6.672e-07 | 1.2792e-08 | 0.11046 | 7.3701e-08 | 0.012274 | 0.012426 | 0.034015
25mC6 | 2.9155e-07 | 2.9472e-09 | 0.076373 | 2.2266e-08 | 0.0037081 | 0.0037219 | 0.010188
33mC6 | 4.4512e-06 | 1.2849e-07 | 0.041403 | 1.8429e-07 | 0.030691 | 0.031663 | 0.086672
34mC6 | 1.4884e-06 | 8.1482e-08 | 0.03087 | 4.5947e-08 | 0.0076517 | 0.0077107 | 0.021107
3eC6 | 6.2281e-06 | 1.4005e-07 | 0.051062 | 3.1802e-07 | 0.05296 | 0.055922 | 0.15308
3e2mC5 | 5.2562e-07 | 4.3271e-08 | 0.0072337 | 3.8022e-09 | 0.00063319 | 0.00063359 | 0.0017344
3e3mC5 | 1.0876e-08 | 1.7903e-09 | 0.014511 | 1.5782e-10 | 2.6282e-05 | 2.6283e-05 | 7.1946e-05
223mC5 | 2.885e-07 | 3.3238e-08 | 0.0060655 | 1.7499e-09 | 0.00029142 | 0.00029151 | 0.00079796
224mC5 | 6.6945e-09 | 1.2656e-09 | 0.0055309 | 3.7027e-11 | 6.1662e-06 | 6.1663e-06 | 1.6879e-05
233mC5 | 1.877e-06 | 1.1495e-07 | 0.014881 | 2.7931e-08 | 0.0046514 | 0.0046731 | 0.012792
234mC5 | 2.4646e-06 | 6.9381e-08 | 0.0021984 | 5.4183e-09 | 0.00090232 | 0.00090314 | 0.0024722
2233mC4 | 1.108e-08 | 5.4997e-10 | 0.00030626 | 3.3935e-12 | 5.6513e-07 | 5.6513e-07 | 1.547e-06
|  |  | sum of y_i*HC | 6.0048e-06
MRE-type zeolite
| Henry coefficients (HC) | Error HC | y_i | y_i*HC | x_i | sabs_i | srel_i
C8 | 7.3173e-05 | 4.7946e-07 | 0.096591 | 7.0678e-06 | 0.80026 | 4.0066 | 1
2mC7 | 7.0422e-06 | 8.7492e-08 | 0.15977 | 1.1251e-06 | 0.12739 | 0.14599 | 0.036439
3mC7 | 2.4685e-06 | 1.0394e-08 | 0.19215 | 4.7432e-07 | 0.053706 | 0.056754 | 0.014165
4mC7 | 1.0259e-06 | 3.3074e-08 | 0.077017 | 7.9009e-08 | 0.0089459 | 0.0090267 | 0.002253
22mC6 | 2.0517e-07 | 7.5328e-09 | 0.053697 | 1.1017e-08 | 0.0012474 | 0.001249 | 0.00031173
23mC6 | 1.1331e-08 | 1.4092e-09 | 0.059883 | 6.7851e-10 | 7.6826e-05 | 7.6832e-05 | 1.9176e-05
24mC6 | 1.6393e-07 | 4.0594e-09 | 0.11046 | 1.8109e-08 | 0.0020504 | 0.0020546 | 0.00051281
25mC6 | 6.9871e-07 | 1.2693e-08 | 0.076373 | 5.3363e-08 | 0.0060421 | 0.0060788 | 0.0015172
33mC6 | 4.291e-08 | 5.4247e-09 | 0.041403 | 1.7766e-09 | 0.00020116 | 0.0002012 | 5.0218e-05
34mC6 | 1.0878e-08 | 1.4436e-09 | 0.03087 | 3.3581e-10 | 3.8023e-05 | 3.8024e-05 | 9.4905e-06
3eC6 | 1.3096e-10 | 8.058e-11 | 0.051062 | 6.6869e-12 | 7.5713e-07 | 7.5713e-07 | 1.8897e-07
3e2mC5 | 1.2632e-10 | 2.5779e-11 | 0.0072337 | 9.1374e-13 | 1.0346e-07 | 1.0346e-07 | 2.5823e-08
3e3mC5 | 2.1259e-08 | 2.088e-09 | 0.014511 | 3.0849e-10 | 3.4929e-05 | 3.493e-05 | 8.7182e-06
223mC5 | 3.1978e-11 | 2.0658e-11 | 0.0060655 | 1.9396e-13 | 2.1962e-08 | 2.1962e-08 | 5.4814e-09
224mC5 | 2.6445e-11 | 9.5097e-12 | 0.0055309 | 1.4626e-13 | 1.6561e-08 | 1.6561e-08 | 4.1334e-09
233mC5 | 4.9908e-13 | 1.3069e-13 | 0.014881 | 7.4268e-15 | 8.4091e-10 | 8.4091e-10 | 2.0988e-10
234mC5 | 1.6453e-09 | 2.7375e-10 | 0.0021984 | 3.617e-12 | 4.0954e-07 | 4.0954e-07 | 1.0222e-07
2233mC4 | 3.7487e-14 | 8.2352e-15 | 0.00030626 | 1.1481e-17 | 1.2999e-12 | 1.2999e-12 | 3.2446e-13
|  |  | sum of y_i*HC | 8.8319e-06
MTW-type zeolite
| Henry coefficients (HC) | Error HC | y_i | y_i*HC | x_i | sabs_i | srel_i
C8 | 6.6856e-05 | 3.2702e-07 | 0.096591 | 6.4577e-06 | 0.41075 | 0.69709 | 1
2mC7 | 2.7969e-05 | 2.7441e-07 | 0.15977 | 4.4686e-06 | 0.28424 | 0.39711 | 0.56967
3mC7 | 1.4743e-05 | 1.5303e-07 | 0.19215 | 2.8327e-06 | 0.18018 | 0.21978 | 0.31529
4mC7 | 5.8327e-06 | 7.1269e-08 | 0.077017 | 4.4921e-07 | 0.028573 | 0.029414 | 0.042195
22mC6 | 6.6991e-07 | 9.6445e-09 | 0.053697 | 3.5972e-08 | 0.0022881 | 0.0022933 | 0.0032899
23mC6 | 3.3199e-06 | 9.6928e-08 | 0.059883 | 1.988e-07 | 0.012645 | 0.012807 | 0.018373
24mC6 | 3.1001e-06 | 6.0304e-08 | 0.11046 | 3.4245e-07 | 0.021782 | 0.022267 | 0.031943
25mC6 | 1.0778e-05 | 4.7474e-08 | 0.076373 | 8.2317e-07 | 0.05236 | 0.055253 | 0.079263
33mC6 | 2.2447e-07 | 9.451e-09 | 0.041403 | 9.2938e-09 | 0.00059115 | 0.0005915 | 0.00084854
34mC6 | 2.2505e-06 | 1.1087e-07 | 0.03087 | 6.9474e-08 | 0.004419 | 0.0044387 | 0.0063675
3eC6 | 5.5655e-07 | 2.5046e-08 | 0.051062 | 2.8418e-08 | 0.0018076 | 0.0018109 | 0.0025978
3e2mC5 | 9.012e-08 | 3.6437e-09 | 0.0072337 | 6.5191e-10 | 4.1466e-05 | 4.1468e-05 | 5.9487e-05
3e3mC5 | 1.3271e-07 | 8.4921e-09 | 0.014511 | 1.9258e-09 | 0.00012249 | 0.00012251 | 0.00017575
223mC5 | 5.245e-08 | 3.2089e-09 | 0.0060655 | 3.1814e-10 | 2.0236e-05 | 2.0236e-05 | 2.903e-05
224mC5 | 1.0867e-07 | 6.3436e-09 | 0.0055309 | 6.0105e-10 | 3.8231e-05 | 3.8233e-05 | 5.4846e-05
233mC5 | 8.9202e-08 | 4.5711e-09 | 0.014881 | 1.3274e-09 | 8.4433e-05 | 8.444e-05 | 0.00012113
234mC5 | 3.7275e-07 | 1.1952e-08 | 0.0021984 | 8.1947e-10 | 5.2124e-05 | 5.2127e-05 | 7.4779e-05
2233mC4 | 4.3648e-09 | 6.966e-10 | 0.00030626 | 1.3368e-12 | 8.5029e-08 | 8.5029e-08 | 1.2198e-07
|  |  | sum of y_i*HC | 1.5721e-05

## xi_iC7_600K
600 K | Adsorbed phase selectivity at reaction equilibrium for hydroisomerization of C7 isomers
FAU-type zeolite
| Henry coefficients (HC) | Error HC | y_i | y_i*HC | x_i | sabs_i | srel_i | Error HC | Uncertainity in Henry coefficients
C7 | 4.3801e-06 | 1.4129e-08 | 0.14292 | 6.2602e-07 | 0.12051 | 0.13702 | 1 | y_i | gas phase mol fraction
2mC6 | 5.0397e-06 | 9.4366e-09 | 0.23641 | 1.1914e-06 | 0.22935 | 0.29761 | 2.172 | x_i | adsorbed phase mol fraction
3mC6 | 5.2786e-06 | 1.0512e-08 | 0.28194 | 1.4883e-06 | 0.28649 | 0.40153 | 2.9303 | sabs_i | absolute selectivity {sabs_i = x_i/(1-x_i)}
3eC5 | 5.5148e-06 | 1.2998e-08 | 0.030284 | 1.6701e-07 | 0.03215 | 0.033218 | 0.24243 | srel_i | relative selectivity {srel_i = sabs_i/sabs_C7}
22mC5 | 4.4229e-06 | 4.82e-09 | 0.074924 | 3.3139e-07 | 0.063793 | 0.06814 | 0.49729
23mC5 | 6.2632e-06 | 9.689e-09 | 0.10133 | 6.3468e-07 | 0.12218 | 0.13918 | 1.0158
24mC5 | 6.3194e-06 | 1.28e-08 | 0.069477 | 4.3905e-07 | 0.084519 | 0.092322 | 0.67377
33mC5 | 4.9109e-06 | 8.7239e-09 | 0.045297 | 2.2245e-07 | 0.042821 | 0.044737 | 0.32649
223mC4 | 5.4261e-06 | 1.6829e-08 | 0.01741 | 9.447e-08 | 0.018186 | 0.018523 | 0.13518
|  |  | sum of y_i*HC | 5.1947e-06
ITQ-29-type zeolite
| Henry coefficients (HC) | Error HC | y_i | y_i*HC | x_i | sabs_i | srel_i
C7 | 1.0811e-05 | 2.4563e-08 | 0.14292 | 1.5452e-06 | 0.074169 | 0.080111 | 1
2mC6 | 1.7579e-05 | 4.6573e-08 | 0.23641 | 4.1559e-06 | 0.19948 | 0.24919 | 3.1106
3mC6 | 2.0838e-05 | 5.8951e-08 | 0.28194 | 5.8752e-06 | 0.28201 | 0.39278 | 4.9029
3eC5 | 2.4836e-05 | 7.9402e-08 | 0.030284 | 7.5215e-07 | 0.036103 | 0.037455 | 0.46754
22mC5 | 1.7874e-05 | 2.515e-08 | 0.074924 | 1.3392e-06 | 0.06428 | 0.068696 | 0.85751
23mC5 | 3.2904e-05 | 5.1554e-08 | 0.10133 | 3.3343e-06 | 0.16005 | 0.19054 | 2.3785
24mC5 | 3.1948e-05 | 3.4653e-08 | 0.069477 | 2.2196e-06 | 0.10654 | 0.11925 | 1.4885
33mC5 | 2.4072e-05 | 6.733e-08 | 0.045297 | 1.0904e-06 | 0.052338 | 0.055228 | 0.6894
223mC4 | 2.9948e-05 | 1.2189e-07 | 0.01741 | 5.214e-07 | 0.025027 | 0.02567 | 0.32043
|  |  | sum of y_i*HC | 2.0833e-05
BEA-type zeolite
| Henry coefficients (HC) | Error HC | y_i | y_i*HC | x_i | sabs_i | srel_i
C7 | 1.9303e-05 | 5.8984e-08 | 0.14292 | 2.7588e-06 | 0.27344 | 0.37634 | 1
2mC6 | 1.2983e-05 | 2.2173e-08 | 0.23641 | 3.0694e-06 | 0.30421 | 0.43722 | 1.1618
3mC6 | 9.3177e-06 | 1.9327e-08 | 0.28194 | 2.627e-06 | 0.26037 | 0.35203 | 0.93541
3eC5 | 4.677e-06 | 2.5615e-08 | 0.030284 | 1.4164e-07 | 0.014038 | 0.014238 | 0.037834
22mC5 | 2.9331e-06 | 8.8803e-09 | 0.074924 | 2.1976e-07 | 0.021781 | 0.022266 | 0.059164
23mC5 | 5.6337e-06 | 3.2091e-08 | 0.10133 | 5.7089e-07 | 0.056583 | 0.059976 | 0.15937
24mC5 | 8.5457e-06 | 9.4862e-09 | 0.069477 | 5.9373e-07 | 0.058846 | 0.062526 | 0.16614
33mC5 | 1.8977e-06 | 1.1128e-08 | 0.045297 | 8.5961e-08 | 0.0085198 | 0.008593 | 0.022833
223mC4 | 1.2791e-06 | 7.953e-09 | 0.01741 | 2.227e-08 | 0.0022072 | 0.0022121 | 0.0058779
|  |  | sum of y_i*HC | 1.0089e-05
MEL-type zeolite
| Henry coefficients (HC) | Error HC | y_i | y_i*HC | x_i | sabs_i | srel_i
C7 | 4.1549e-06 | 9.5904e-09 | 0.14292 | 5.9384e-07 | 0.32136 | 0.47354 | 1
2mC6 | 2.343e-06 | 2.838e-08 | 0.23641 | 5.539e-07 | 0.29975 | 0.42807 | 0.90397
3mC6 | 1.8548e-06 | 1.3057e-08 | 0.28194 | 5.2296e-07 | 0.28301 | 0.39471 | 0.83353
3eC5 | 8.9145e-07 | 2.4691e-08 | 0.030284 | 2.6997e-08 | 0.01461 | 0.014826 | 0.03131
22mC5 | 4.183e-07 | 9.3579e-09 | 0.074924 | 3.1341e-08 | 0.01696 | 0.017253 | 0.036434
23mC5 | 5.0324e-07 | 1.3743e-08 | 0.10133 | 5.0995e-08 | 0.027597 | 0.02838 | 0.059931
24mC5 | 8.441e-07 | 1.1634e-08 | 0.069477 | 5.8645e-08 | 0.031737 | 0.032777 | 0.069217
33mC5 | 1.5954e-07 | 6.1094e-09 | 0.045297 | 7.2265e-09 | 0.0039107 | 0.003926 | 0.0082909
223mC4 | 1.1323e-07 | 5.1176e-09 | 0.01741 | 1.9713e-09 | 0.0010668 | 0.0010679 | 0.0022552
|  |  | sum of y_i*HC | 1.8479e-06
MFI-type zeolite
| Henry coefficients (HC) | Error HC | y_i | y_i*HC | x_i | sabs_i | srel_i
C7 | 8.4019e-06 | 8.5528e-08 | 0.14292 | 1.2008e-06 | 0.31642 | 0.46289 | 1
2mC6 | 4.397e-06 | 2.7121e-08 | 0.23641 | 1.0395e-06 | 0.27391 | 0.37724 | 0.81495
3mC6 | 3.7031e-06 | 2.4643e-08 | 0.28194 | 1.044e-06 | 0.27511 | 0.37951 | 0.81987
3eC5 | 2.5275e-06 | 3.7874e-08 | 0.030284 | 7.6544e-08 | 0.02017 | 0.020585 | 0.04447
22mC5 | 3.1376e-06 | 3.4987e-08 | 0.074924 | 2.3508e-07 | 0.061945 | 0.066036 | 0.14266
23mC5 | 1.1026e-06 | 2.5572e-08 | 0.10133 | 1.1173e-07 | 0.029442 | 0.030335 | 0.065534
24mC5 | 4.2397e-07 | 1.141e-08 | 0.069477 | 2.9456e-08 | 0.0077616 | 0.0078224 | 0.016899
33mC5 | 1.1487e-06 | 1.483e-08 | 0.045297 | 5.2033e-08 | 0.013711 | 0.013901 | 0.030031
223mC4 | 3.3372e-07 | 4.8386e-09 | 0.01741 | 5.8102e-09 | 0.001531 | 0.0015333 | 0.0033125
|  |  | sum of y_i*HC | 3.795e-06
MRE-type zeolite
| Henry coefficients (HC) | Error HC | y_i | y_i*HC | x_i | sabs_i | srel_i
C7 | 2.4933e-05 | 2.6095e-07 | 0.14292 | 3.5636e-06 | 0.78423 | 3.6345 | 1
2mC6 | 3.0684e-06 | 2.8294e-08 | 0.23641 | 7.254e-07 | 0.15964 | 0.18996 | 0.052267
3mC6 | 8.1206e-07 | 4.6949e-08 | 0.28194 | 2.2895e-07 | 0.050386 | 0.053059 | 0.014599
3eC5 | 5.7114e-11 | 2.2339e-11 | 0.030284 | 1.7297e-12 | 3.8064e-07 | 3.8064e-07 | 1.0473e-07
22mC5 | 6.7119e-08 | 1.342e-09 | 0.074924 | 5.0288e-09 | 0.0011067 | 0.0011079 | 0.00030484
23mC5 | 1.0599e-08 | 7.8972e-10 | 0.10133 | 1.074e-09 | 0.00023636 | 0.00023641 | 6.5047e-05
24mC5 | 2.8262e-07 | 4.0024e-09 | 0.069477 | 1.9636e-08 | 0.0043212 | 0.0043399 | 0.0011941
33mC5 | 8.7475e-09 | 5.5285e-10 | 0.045297 | 3.9623e-10 | 8.7198e-05 | 8.7205e-05 | 2.3994e-05
223mC4 | 5.7382e-11 | 1.4101e-11 | 0.01741 | 9.9904e-13 | 2.1986e-07 | 2.1986e-07 | 6.0492e-08
|  |  | sum of y_i*HC | 4.544e-06
MTW-type zeolite
| Henry coefficients (HC) | Error HC | y_i | y_i*HC | x_i | sabs_i | srel_i
C7 | 2.5129e-05 | 1.0047e-07 | 0.14292 | 3.5916e-06 | 0.47236 | 0.89522 | 1
2mC6 | 9.873e-06 | 9.9475e-08 | 0.23641 | 2.3341e-06 | 0.30697 | 0.44294 | 0.49478
3mC6 | 4.7712e-06 | 3.6318e-08 | 0.28194 | 1.3452e-06 | 0.17692 | 0.21494 | 0.2401
3eC5 | 4.1445e-07 | 5.5257e-09 | 0.030284 | 1.2552e-08 | 0.0016508 | 0.0016535 | 0.001847
22mC5 | 2.2383e-07 | 3.4097e-09 | 0.074924 | 1.677e-08 | 0.0022056 | 0.0022104 | 0.0024691
23mC5 | 1.3385e-06 | 2.3114e-08 | 0.10133 | 1.3564e-07 | 0.017839 | 0.018163 | 0.020289
24mC5 | 2.314e-06 | 1.6595e-08 | 0.069477 | 1.6077e-07 | 0.021145 | 0.021601 | 0.024129
33mC5 | 1.3427e-07 | 9.9089e-10 | 0.045297 | 6.0821e-09 | 0.00079991 | 0.00080055 | 0.00089424
223mC4 | 4.9995e-08 | 2.5465e-09 | 0.01741 | 8.7042e-10 | 0.00011448 | 0.00011449 | 0.00012789
|  |  | sum of y_i*HC | 7.6035e-06

## xi_iC8_700K
700 K | Adsorbed phase selectivity at reaction equilibrium for hydroisomerization of C8 isomers
FAU-type zeolite
| Henry coefficients (HC) | Error HC | y_i | y_i*HC | x_i | sabs_i | srel_i | Error HC | Uncertainity in Henry coefficients
C8 | 1.8921e-06 | 5.3555e-09 | 0.11722 | 2.218e-07 | 0.092269 | 0.10165 | 1 | y_i | gas phase mol fraction
2mC7 | 2.1089e-06 | 1.383e-09 | 0.15405 | 3.2488e-07 | 0.13515 | 0.15627 | 1.5374 | x_i | adsorbed phase mol fraction
3mC7 | 2.2603e-06 | 7.0182e-09 | 0.201 | 4.5432e-07 | 0.189 | 0.23305 | 2.2927 | sabs_i | absolute selectivity {sabs_i = x_i/(1-x_i)}
4mC7 | 2.317e-06 | 5.4023e-09 | 0.084824 | 1.9654e-07 | 0.081761 | 0.089041 | 0.87597 | srel_i | relative selectivity {srel_i = sabs_i/sabs_C8}
22mC6 | 2.0578e-06 | 3.7732e-09 | 0.040161 | 8.2645e-08 | 0.034381 | 0.035605 | 0.35028
23mC6 | 2.7485e-06 | 1.097e-08 | 0.059639 | 1.6392e-07 | 0.068191 | 0.073181 | 0.71994
24mC6 | 3.0928e-06 | 3.8088e-09 | 0.10374 | 3.2085e-07 | 0.13348 | 0.15404 | 1.5154
25mC6 | 2.8821e-06 | 7.8362e-09 | 0.061821 | 1.7818e-07 | 0.074124 | 0.080058 | 0.78759
33mC6 | 2.2964e-06 | 2.1216e-09 | 0.038465 | 8.8331e-08 | 0.036747 | 0.038148 | 0.3753
34mC6 | 2.9336e-06 | 4.802e-09 | 0.03237 | 9.4961e-08 | 0.039505 | 0.041129 | 0.40462
3eC6 | 2.4277e-06 | 5.1718e-09 | 0.058787 | 1.4272e-07 | 0.059372 | 0.06312 | 0.62096
3e2mC5 | 2.7808e-06 | 6.4604e-09 | 0.0062394 | 1.7351e-08 | 0.0072181 | 0.0072706 | 0.071527
3e3mC5 | 2.611e-06 | 7.2163e-09 | 0.011579 | 3.0232e-08 | 0.012577 | 0.012737 | 0.1253
223mC5 | 2.9719e-06 | 8.7246e-09 | 0.0056827 | 1.6888e-08 | 0.0070257 | 0.0070754 | 0.069607
224mC5 | 2.7365e-06 | 8.1753e-09 | 0.005642 | 1.5439e-08 | 0.0064228 | 0.0064644 | 0.063595
233mC5 | 2.9295e-06 | 9.1817e-10 | 0.016233 | 4.7554e-08 | 0.019783 | 0.020182 | 0.19855
234mC5 | 2.8453e-06 | 5.7556e-09 | 0.0023135 | 6.5825e-09 | 0.0027384 | 0.0027459 | 0.027014
2233mC4 | 2.6771e-06 | 2.1782e-09 | 0.00023182 | 6.2059e-10 | 0.00025817 | 0.00025824 | 0.0025405
|  |  | sum of y_i*HC | 2.4038e-06
ITQ-29-type zeolite
| Henry coefficients (HC) | Error HC | y_i | y_i*HC | x_i | sabs_i | srel_i
C8 | 2.6023e-06 | 6.359e-09 | 0.11722 | 3.0505e-07 | 0.041792 | 0.043615 | 1
2mC7 | 4.0012e-06 | 1.7179e-08 | 0.15405 | 6.1639e-07 | 0.084446 | 0.092235 | 2.1147
3mC7 | 5.6716e-06 | 2.0668e-08 | 0.201 | 1.14e-06 | 0.15618 | 0.18508 | 4.2436
4mC7 | 6.4044e-06 | 1.2851e-08 | 0.084824 | 5.4325e-07 | 0.074426 | 0.080411 | 1.8436
22mC6 | 6.1997e-06 | 1.6874e-08 | 0.040161 | 2.4898e-07 | 0.034111 | 0.035316 | 0.80972
23mC6 | 1.0376e-05 | 2.438e-08 | 0.059639 | 6.1882e-07 | 0.08478 | 0.092634 | 2.1239
24mC6 | 1.3214e-05 | 3.3559e-08 | 0.10374 | 1.3708e-06 | 0.1878 | 0.23123 | 5.3016
25mC6 | 1.0991e-05 | 3.0736e-08 | 0.061821 | 6.7947e-07 | 0.093089 | 0.10264 | 2.3534
33mC6 | 8.1871e-06 | 1.9686e-08 | 0.038465 | 3.1492e-07 | 0.043145 | 0.04509 | 1.0338
34mC6 | 1.2077e-05 | 5.442e-08 | 0.03237 | 3.9094e-07 | 0.05356 | 0.056591 | 1.2975
3eC6 | 7.6824e-06 | 3.6029e-08 | 0.058787 | 4.5163e-07 | 0.061874 | 0.065955 | 1.5122
3e2mC5 | 1.2791e-05 | 4.7507e-08 | 0.0062394 | 7.9808e-08 | 0.010934 | 0.011055 | 0.25346
3e3mC5 | 1.1956e-05 | 7.483e-08 | 0.011579 | 1.3843e-07 | 0.018965 | 0.019332 | 0.44323
223mC5 | 1.4771e-05 | 6.1115e-08 | 0.0056827 | 8.3936e-08 | 0.011499 | 0.011633 | 0.26672
224mC5 | 1.3579e-05 | 5.9072e-08 | 0.005642 | 7.661e-08 | 0.010496 | 0.010607 | 0.2432
233mC5 | 1.281e-05 | 3.7586e-08 | 0.016233 | 2.0795e-07 | 0.02849 | 0.029325 | 0.67236
234mC5 | 1.2568e-05 | 4.9449e-08 | 0.0023135 | 2.9076e-08 | 0.0039835 | 0.0039994 | 0.091698
2233mC4 | 1.3458e-05 | 3.3042e-08 | 0.00023182 | 3.1198e-09 | 0.00042742 | 0.00042761 | 0.009804
|  |  | sum of y_i*HC | 7.2992e-06
BEA-type zeolite
| Henry coefficients (HC) | Error HC | y_i | y_i*HC | x_i | sabs_i | srel_i
C8 | 5.9284e-06 | 1.7802e-08 | 0.11722 | 6.9495e-07 | 0.24384 | 0.32246 | 1
2mC7 | 4.203e-06 | 2.4137e-08 | 0.15405 | 6.4748e-07 | 0.22718 | 0.29396 | 0.91161
3mC7 | 3.0679e-06 | 7.2261e-09 | 0.201 | 6.1664e-07 | 0.21636 | 0.27609 | 0.85619
4mC7 | 2.323e-06 | 8.4966e-09 | 0.084824 | 1.9705e-07 | 0.069136 | 0.074271 | 0.23032
22mC6 | 1.1294e-06 | 5.8122e-09 | 0.040161 | 4.5356e-08 | 0.015914 | 0.016171 | 0.050149
23mC6 | 1.5657e-06 | 8.8153e-09 | 0.059639 | 9.3377e-08 | 0.032763 | 0.033873 | 0.10504
24mC6 | 1.9775e-06 | 7.3643e-09 | 0.10374 | 2.0515e-07 | 0.071979 | 0.077562 | 0.24053
25mC6 | 2.8039e-06 | 4.125e-09 | 0.061821 | 1.7334e-07 | 0.06082 | 0.064759 | 0.20083
33mC6 | 6.1325e-07 | 3.0772e-09 | 0.038465 | 2.3589e-08 | 0.0082766 | 0.0083456 | 0.025881
34mC6 | 1.392e-06 | 7.7189e-09 | 0.03237 | 4.5059e-08 | 0.01581 | 0.016064 | 0.049815
3eC6 | 1.4357e-06 | 6.8512e-09 | 0.058787 | 8.4403e-08 | 0.029614 | 0.030518 | 0.09464
3e2mC5 | 4.3694e-07 | 4.6721e-09 | 0.0062394 | 2.7262e-09 | 0.00095654 | 0.00095745 | 0.0029692
3e3mC5 | 5.8374e-07 | 4.4578e-09 | 0.011579 | 6.7589e-09 | 0.0023715 | 0.0023771 | 0.0073717
223mC5 | 3.202e-07 | 3.4958e-09 | 0.0056827 | 1.8196e-09 | 0.00063842 | 0.00063883 | 0.0019811
224mC5 | 2.6511e-07 | 3.7463e-09 | 0.005642 | 1.4958e-09 | 0.00052481 | 0.00052508 | 0.0016284
233mC5 | 5.7245e-07 | 6.9224e-09 | 0.016233 | 9.2926e-09 | 0.0032605 | 0.0032711 | 0.010144
234mC5 | 6.8767e-07 | 2.9476e-09 | 0.0023135 | 1.5909e-09 | 0.0005582 | 0.00055852 | 0.001732
2233mC4 | 7.8067e-08 | 8.6637e-10 | 0.00023182 | 1.8097e-11 | 6.3498e-06 | 6.3498e-06 | 1.9692e-05
|  |  | sum of y_i*HC | 2.8501e-06
MEL-type zeolite
| Henry coefficients (HC) | Error HC | y_i | y_i*HC | x_i | sabs_i | srel_i
C8 | 6.2993e-07 | 4.057e-09 | 0.11722 | 7.3843e-08 | 0.27942 | 0.38777 | 1
2mC7 | 3.0675e-07 | 4.8047e-09 | 0.15405 | 4.7256e-08 | 0.17881 | 0.21775 | 0.56155
3mC7 | 3.1888e-07 | 4.4692e-09 | 0.201 | 6.4094e-08 | 0.24253 | 0.32018 | 0.8257
4mC7 | 3.2211e-07 | 9.8385e-09 | 0.084824 | 2.7323e-08 | 0.10339 | 0.11531 | 0.29737
22mC6 | 9.6975e-08 | 8.2337e-10 | 0.040161 | 3.8946e-09 | 0.014737 | 0.014958 | 0.038573
23mC6 | 1.3923e-07 | 3.3597e-09 | 0.059639 | 8.3036e-09 | 0.03142 | 0.03244 | 0.083657
24mC6 | 1.2017e-07 | 2.8072e-09 | 0.10374 | 1.2466e-08 | 0.047171 | 0.049506 | 0.12767
25mC6 | 9.1767e-08 | 1.6136e-09 | 0.061821 | 5.6732e-09 | 0.021467 | 0.021938 | 0.056575
33mC6 | 5.47e-08 | 1.2742e-09 | 0.038465 | 2.1041e-09 | 0.0079617 | 0.0080256 | 0.020697
34mC6 | 9.0543e-08 | 3.0682e-09 | 0.03237 | 2.9308e-09 | 0.01109 | 0.011215 | 0.028921
3eC6 | 2.561e-07 | 5.6127e-09 | 0.058787 | 1.5055e-08 | 0.056969 | 0.060411 | 0.15579
3e2mC5 | 1.197e-08 | 7.9911e-10 | 0.0062394 | 7.4685e-11 | 0.00028261 | 0.00028269 | 0.00072901
3e3mC5 | 8.1786e-09 | 3.9078e-10 | 0.011579 | 9.4696e-11 | 0.00035833 | 0.00035846 | 0.0009244
223mC5 | 9.8731e-09 | 5.8779e-10 | 0.0056827 | 5.6106e-11 | 0.0002123 | 0.00021235 | 0.00054761
224mC5 | 1.7883e-08 | 7.3909e-10 | 0.005642 | 1.009e-10 | 0.00038178 | 0.00038193 | 0.00098494
233mC5 | 5.2391e-08 | 6.2108e-10 | 0.016233 | 8.5046e-10 | 0.0032181 | 0.0032285 | 0.0083259
234mC5 | 6.529e-08 | 1.699e-09 | 0.0023135 | 1.5105e-10 | 0.00057156 | 0.00057189 | 0.0014748
2233mC4 | 8.0731e-09 | 3.4921e-10 | 0.00023182 | 1.8715e-12 | 7.0817e-06 | 7.0818e-06 | 1.8263e-05
|  |  | sum of y_i*HC | 2.6427e-07
MFI-type zeolite
| Henry coefficients (HC) | Error HC | y_i | y_i*HC | x_i | sabs_i | srel_i
C8 | 1.3681e-06 | 9.279e-09 | 0.11722 | 1.6038e-07 | 0.28994 | 0.40833 | 1
2mC7 | 7.2811e-07 | 5.1341e-09 | 0.15405 | 1.1217e-07 | 0.20278 | 0.25436 | 0.62294
3mC7 | 6.2051e-07 | 8.5115e-09 | 0.201 | 1.2472e-07 | 0.22548 | 0.29112 | 0.71295
4mC7 | 5.346e-07 | 5.2035e-09 | 0.084824 | 4.5347e-08 | 0.081981 | 0.089302 | 0.2187
22mC6 | 5.359e-07 | 8.9132e-09 | 0.040161 | 2.1522e-08 | 0.038909 | 0.040484 | 0.099147
23mC6 | 3.121e-07 | 9.237e-09 | 0.059639 | 1.8613e-08 | 0.03365 | 0.034821 | 0.085278
24mC6 | 8.0917e-08 | 1.2704e-09 | 0.10374 | 8.3942e-09 | 0.015176 | 0.015409 | 0.037738
25mC6 | 3.8891e-08 | 9.2357e-10 | 0.061821 | 2.4043e-09 | 0.0043466 | 0.0043656 | 0.010691
33mC6 | 4.4668e-07 | 5.9301e-09 | 0.038465 | 1.7182e-08 | 0.031062 | 0.032058 | 0.07851
34mC6 | 1.477e-07 | 3.7472e-09 | 0.03237 | 4.7809e-09 | 0.0086432 | 0.0087185 | 0.021352
3eC6 | 5.6837e-07 | 1.3818e-08 | 0.058787 | 3.3413e-08 | 0.060406 | 0.06429 | 0.15745
3e2mC5 | 6.0103e-08 | 4.9965e-09 | 0.0062394 | 3.75e-10 | 0.00067795 | 0.00067841 | 0.0016614
3e3mC5 | 1.9037e-09 | 2.1132e-10 | 0.011579 | 2.2042e-11 | 3.9849e-05 | 3.9851e-05 | 9.7596e-05
223mC5 | 4.0366e-08 | 9.6722e-10 | 0.0056827 | 2.2939e-10 | 0.0004147 | 0.00041487 | 0.001016
224mC5 | 1.2663e-09 | 2.7142e-11 | 0.005642 | 7.1445e-12 | 1.2916e-05 | 1.2916e-05 | 3.1632e-05
233mC5 | 1.769e-07 | 4.3627e-09 | 0.016233 | 2.8716e-09 | 0.0051915 | 0.0052186 | 0.01278
234mC5 | 3.0912e-07 | 1.2284e-09 | 0.0023135 | 7.1516e-10 | 0.0012929 | 0.0012946 | 0.0031704
2233mC4 | 3.1648e-09 | 3.6648e-11 | 0.00023182 | 7.3365e-13 | 1.3263e-06 | 1.3263e-06 | 3.2482e-06
|  |  | sum of y_i*HC | 5.5314e-07
MRE-type zeolite
| Henry coefficients (HC) | Error HC | y_i | y_i*HC | x_i | sabs_i | srel_i
C8 | 4.4491e-06 | 2.9843e-08 | 0.11722 | 5.2155e-07 | 0.78351 | 3.6192 | 1
2mC7 | 5.5798e-07 | 7.2572e-09 | 0.15405 | 8.5958e-08 | 0.12913 | 0.14828 | 0.04097
3mC7 | 2.0778e-07 | 4.1627e-09 | 0.201 | 4.1764e-08 | 0.062741 | 0.066941 | 0.018496
4mC7 | 9.9656e-08 | 2.4709e-09 | 0.084824 | 8.4532e-09 | 0.012699 | 0.012862 | 0.0035539
22mC6 | 2.7976e-08 | 7.6423e-10 | 0.040161 | 1.1235e-09 | 0.0016879 | 0.0016907 | 0.00046715
23mC6 | 1.9105e-09 | 3.1946e-10 | 0.059639 | 1.1394e-10 | 0.00017117 | 0.0001712 | 4.7302e-05
24mC6 | 1.9029e-08 | 7.9749e-10 | 0.10374 | 1.974e-09 | 0.0029655 | 0.0029744 | 0.00082182
25mC6 | 7.1261e-08 | 2.0869e-09 | 0.061821 | 4.4054e-09 | 0.0066182 | 0.0066623 | 0.0018408
33mC6 | 5.4857e-09 | 2.4724e-10 | 0.038465 | 2.1101e-10 | 0.000317 | 0.0003171 | 8.7615e-05
34mC6 | 1.716e-09 | 2.2391e-10 | 0.03237 | 5.5546e-11 | 8.3445e-05 | 8.3452e-05 | 2.3058e-05
3eC6 | 2.6806e-11 | 6.4177e-12 | 0.058787 | 1.5758e-12 | 2.3673e-06 | 2.3673e-06 | 6.541e-07
3e2mC5 | 4.035e-11 | 6.0361e-12 | 0.0062394 | 2.5176e-13 | 3.7821e-07 | 3.7821e-07 | 1.045e-07
3e3mC5 | 3.7573e-09 | 2.2187e-10 | 0.011579 | 4.3504e-11 | 6.5355e-05 | 6.5359e-05 | 1.8059e-05
223mC5 | 1.0291e-11 | 4.0313e-12 | 0.0056827 | 5.8478e-14 | 8.785e-08 | 8.785e-08 | 2.4273e-08
224mC5 | 1.1403e-11 | 5.2843e-12 | 0.005642 | 6.4336e-14 | 9.6651e-08 | 9.6651e-08 | 2.6705e-08
233mC5 | 4.712e-13 | 2.0562e-13 | 0.016233 | 7.649e-15 | 1.1491e-08 | 1.1491e-08 | 3.175e-09
234mC5 | 5.1443e-10 | 6.9493e-11 | 0.0023135 | 1.1901e-12 | 1.7879e-06 | 1.7879e-06 | 4.9401e-07
2233mC4 | 3.7566e-14 | 1.5182e-14 | 0.00023182 | 8.7086e-18 | 1.3083e-11 | 1.3083e-11 | 3.6148e-12
|  |  | sum of y_i*HC | 6.6565e-07
MTW-type zeolite
| Henry coefficients (HC) | Error HC | y_i | y_i*HC | x_i | sabs_i | srel_i
C8 | 5.344e-06 | 1.1891e-08 | 0.11722 | 6.2645e-07 | 0.43931 | 0.78351 | 1
2mC7 | 2.364e-06 | 1.996e-08 | 0.15405 | 3.6418e-07 | 0.25539 | 0.34298 | 0.43775
3mC7 | 1.2892e-06 | 1.985e-08 | 0.201 | 2.5912e-07 | 0.18171 | 0.22207 | 0.28343
4mC7 | 5.7967e-07 | 9.9983e-09 | 0.084824 | 4.917e-08 | 0.034481 | 0.035712 | 0.04558
22mC6 | 9.9206e-08 | 1.7182e-09 | 0.040161 | 3.9842e-09 | 0.002794 | 0.0028018 | 0.003576
23mC6 | 3.1073e-07 | 7.8578e-09 | 0.059639 | 1.8531e-08 | 0.012995 | 0.013166 | 0.016804
24mC6 | 3.1812e-07 | 3.0724e-09 | 0.10374 | 3.3002e-08 | 0.023143 | 0.023691 | 0.030237
25mC6 | 9.4409e-07 | 1.421e-08 | 0.061821 | 5.8365e-08 | 0.040929 | 0.042676 | 0.054467
33mC6 | 3.5882e-08 | 1.3358e-09 | 0.038465 | 1.3802e-09 | 0.00096789 | 0.00096883 | 0.0012365
34mC6 | 2.2584e-07 | 6.8754e-09 | 0.03237 | 7.3102e-09 | 0.0051264 | 0.0051528 | 0.0065766
3eC6 | 6.2633e-08 | 1.654e-09 | 0.058787 | 3.682e-09 | 0.0025821 | 0.0025887 | 0.003304
3e2mC5 | 1.4664e-08 | 3.6779e-10 | 0.0062394 | 9.1494e-11 | 6.4161e-05 | 6.4165e-05 | 8.1895e-05
3e3mC5 | 2.1431e-08 | 9.6869e-10 | 0.011579 | 2.4814e-10 | 0.00017401 | 0.00017404 | 0.00022213
223mC5 | 9.0798e-09 | 8.2985e-10 | 0.0056827 | 5.1597e-11 | 3.6183e-05 | 3.6184e-05 | 4.6183e-05
224mC5 | 1.4715e-08 | 4.5285e-10 | 0.005642 | 8.3019e-11 | 5.8218e-05 | 5.8221e-05 | 7.4309e-05
233mC5 | 1.2067e-08 | 6.569e-10 | 0.016233 | 1.9588e-10 | 0.00013736 | 0.00013738 | 0.00017534
234mC5 | 6.3805e-08 | 2.2407e-09 | 0.0023135 | 1.4761e-10 | 0.00010352 | 0.00010353 | 0.00013213
2233mC4 | 9.296e-10 | 6.0383e-11 | 0.00023182 | 2.155e-13 | 1.5112e-07 | 1.5112e-07 | 1.9288e-07
|  |  | sum of y_i*HC | 1.426e-06

## Critical_consts
| Critical Temperature/ [K] | Critical Pressure/ [Pa] | Acentric factor
C7 | 537.3 | 2920000 | 0.351
2mC6 | 530.5 | 2740000 | 0.33 | Critical temperatures and pressures
3mC6 | 535.2 | 2810000 | 0.324 | https://webbook.nist.gov/
3eC5 | 540.6 | 2890000 | 0.311 | Acentric factors
22mC5 | 520.5 | 2730000 | 0.288 | https://doi.org/10.1039/TF9686402622
23mC5 | 537.3 | 2910000 | 0.297
24mC5 | 519.8 | 2740000 | 0.303
33mC5 | 536.4 | 2950000 | 0.268
223mC4 | 531.15 | 3000000 | 0.251

## Fugacity_iC7
Pure component fugacities and corresponding fugacity coefficients of C7 isomers at different pressures and temperatures calculated using Peng-Robinson equation
| Fugacity/ Bar | [12 empty] | Fugacity/ Pa | [12 empty] | Fugacity coefficients/ [-]
400 K | 10 | 30 | 100 | 300 | 1000 | 3000 | 10000 | 30000 | 100000 | 300000 | 1000000 | 3000000 | 400 K | 10 | 30 | 100 | 300 | 1000 | 3000 | 10000 | 30000 | 100000 | 300000 | 1000000 | 3000000 | 400 K | 10 | 30 | 100 | 300 | 1000 | 3000 | 10000 | 30000 | 100000 | 300000 | 1000000 | 3000000
C7 | 0.0001 | 0.0003 | 0.00099997 | 0.0029997 | 0.0099965 | 0.029969 | 0.099655 | 0.29689 | 0.96559 | 2.6922 | 2.0917 | 2.3175 | C7 | 10 | 29.9997 | 99.9965 | 299.9689 | 999.6544 | 2996.8902 | 9965.4576 | 29689.3899 | 96558.6951 | 269224.3716 | 209172.2989 | 231752.5197 | C7 | 1 | 0.99999 | 0.99997 | 0.9999 | 0.99965 | 0.99896 | 0.99655 | 0.98965 | 0.96559 | 0.89741 | 0.20917 | 0.077251
2mC6 | 0.0001 | 0.0003 | 0.00099997 | 0.0029997 | 0.0099967 | 0.029971 | 0.099675 | 0.29707 | 0.96758 | 2.7101 | 2.5458 | 2.8204 | 2mC6 | 10 | 29.9997 | 99.9967 | 299.9707 | 999.6744 | 2997.07 | 9967.4542 | 29707.3411 | 96757.5696 | 271010.875 | 254579.8974 | 282039.5364 | 2mC6 | 1 | 0.99999 | 0.99997 | 0.9999 | 0.99967 | 0.99902 | 0.99675 | 0.99024 | 0.96758 | 0.90337 | 0.25458 | 0.094013
3mC6 | 0.0001 | 0.0003 | 0.00099997 | 0.0029997 | 0.0099968 | 0.029971 | 0.099676 | 0.29708 | 0.96769 | 2.711 | 2.4378 | 2.6944 | 3mC6 | 10 | 29.9997 | 99.9968 | 299.9708 | 999.6756 | 2997.0802 | 9967.5678 | 29708.3574 | 96768.6337 | 271104.728 | 243780.6889 | 269435.4026 | 3mC6 | 1 | 0.99999 | 0.99997 | 0.9999 | 0.99968 | 0.99903 | 0.99676 | 0.99028 | 0.96769 | 0.90368 | 0.24378 | 0.089812
3eC5 | 0.0001 | 0.0003 | 0.00099997 | 0.0029997 | 0.0099968 | 0.029971 | 0.099677 | 0.29709 | 0.96779 | 2.7119 | 2.3363 | 2.5765 | 3eC5 | 10 | 29.9997 | 99.9968 | 299.9709 | 999.6766 | 2997.0898 | 9967.6736 | 29709.3041 | 96778.9403 | 271192.1824 | 233630.7482 | 257650.9472 | 3eC5 | 1 | 0.99999 | 0.99997 | 0.9999 | 0.99968 | 0.99903 | 0.99677 | 0.99031 | 0.96779 | 0.90397 | 0.23363 | 0.085884
22dmC5 | 0.0001 | 0.0003 | 0.00099997 | 0.0029997 | 0.009997 | 0.029973 | 0.0997 | 0.2973 | 0.97007 | 2.7324 | 3.2105 | 3.5543 | 22dmC5 | 10 | 29.9997 | 99.997 | 299.9729 | 999.6994 | 2997.2952 | 9969.9556 | 29729.8302 | 97006.6427 | 273243.7588 | 321048.0037 | 355431.0609 | 22dmC5 | 1 | 0.99999 | 0.99997 | 0.99991 | 0.9997 | 0.9991 | 0.997 | 0.99099 | 0.97007 | 0.91081 | 0.32105 | 0.11848
23dmC5 | 0.0001 | 0.0003 | 0.00099997 | 0.0029997 | 0.0099969 | 0.029972 | 0.099686 | 0.29718 | 0.96872 | 2.7203 | 2.5399 | 2.7994 | 23dmC5 | 10 | 29.9997 | 99.9969 | 299.9717 | 999.686 | 2997.1744 | 9968.6131 | 29717.7509 | 96872.4831 | 272030.8126 | 253990.5376 | 279939.9912 | 23dmC5 | 1 | 0.99999 | 0.99997 | 0.99991 | 0.99969 | 0.99906 | 0.99686 | 0.99059 | 0.96872 | 0.90677 | 0.25399 | 0.093313
24dmC5 | 0.0001 | 0.0003 | 0.00099997 | 0.0029997 | 0.009997 | 0.029973 | 0.099696 | 0.29726 | 0.9697 | 2.7292 | 3.1476 | 3.4876 | 24dmC5 | 10 | 29.9997 | 99.997 | 299.9726 | 999.6957 | 2997.2618 | 9969.5848 | 29726.4976 | 96969.7884 | 272915.054 | 314758.7034 | 348756.4885 | 24dmC5 | 1 | 0.99999 | 0.99997 | 0.99991 | 0.9997 | 0.99909 | 0.99696 | 0.99088 | 0.9697 | 0.90972 | 0.31476 | 0.11625
33dmC5 | 0.0001 | 0.0003 | 0.00099997 | 0.0029997 | 0.009997 | 0.029973 | 0.099695 | 0.29726 | 0.96963 | 2.7284 | 2.7358 | 3.0127 | 33dmC5 | 10 | 29.9997 | 99.997 | 299.9726 | 999.6951 | 2997.2563 | 9969.5237 | 29725.937 | 96963.1143 | 272842.3098 | 273583.2884 | 301269.698 | 33dmC5 | 1 | 0.99999 | 0.99997 | 0.99991 | 0.9997 | 0.99909 | 0.99695 | 0.99086 | 0.96963 | 0.90947 | 0.27358 | 0.10042
223tmC4 | 0.0001 | 0.0003 | 0.00099997 | 0.0029997 | 0.0099971 | 0.029973 | 0.099705 | 0.29735 | 0.97065 | 2.7376 | 3.0513 | 3.3604 | 223tmC4 | 10 | 29.9997 | 99.9971 | 299.9735 | 999.7054 | 2997.3484 | 9970.5459 | 29735.1278 | 97064.9504 | 273755.984 | 305129.9605 | 336041.7507 | 223tmC4 | 1 | 0.99999 | 0.99997 | 0.99991 | 0.99971 | 0.99912 | 0.99705 | 0.99117 | 0.97065 | 0.91252 | 0.30513 | 0.11201
| Fugacity/ Bar | [12 empty] | Fugacity/ Pa | [12 empty] | Fugacity coefficients/ [-]
500 K | 10 | 30 | 100 | 300 | 1000 | 3000 | 10000 | 30000 | 100000 | 300000 | 1000000 | 3000000 | 500 K | 10 | 30 | 100 | 300 | 1000 | 3000 | 10000 | 30000 | 100000 | 300000 | 1000000 | 3000000 | 500 K | 10 | 30 | 100 | 300 | 1000 | 3000 | 10000 | 30000 | 100000 | 300000 | 1000000 | 3000000
C7 | 0.0001 | 0.0003 | 0.00099998 | 0.0029998 | 0.0099982 | 0.029984 | 0.099823 | 0.29841 | 0.98233 | 2.8421 | 8.2825 | 12.2897 | C7 | 10 | 29.9998 | 99.9982 | 299.984 | 999.8226 | 2998.4038 | 9982.2697 | 29840.5498 | 98233.0381 | 284213.3006 | 828246.681 | 1228967.2389 | C7 | 1 | 0.99999 | 0.99998 | 0.99995 | 0.99982 | 0.99947 | 0.99823 | 0.99468 | 0.98233 | 0.94738 | 0.82825 | 0.40966
2mC6 | 0.0001 | 0.0003 | 0.00099998 | 0.0029998 | 0.0099983 | 0.029985 | 0.099833 | 0.2985 | 0.98334 | 2.8512 | 8.3823 | 13.6443 | 2mC6 | 10 | 29.9998 | 99.9983 | 299.985 | 999.8328 | 2998.4953 | 9983.2856 | 29849.6852 | 98334.2427 | 285117.4264 | 838226.4684 | 1364428.3417 | 2mC6 | 1 | 0.99999 | 0.99998 | 0.99995 | 0.99983 | 0.9995 | 0.99833 | 0.99499 | 0.98334 | 0.95039 | 0.83823 | 0.45481
3mC6 | 0.0001 | 0.0003 | 0.00099998 | 0.0029998 | 0.0099983 | 0.029985 | 0.099833 | 0.2985 | 0.98333 | 2.8511 | 8.3799 | 13.3203 | 3mC6 | 10 | 29.9998 | 99.9983 | 299.9849 | 999.8327 | 2998.4946 | 9983.2772 | 29849.6073 | 98333.2821 | 285106.2748 | 837987.0502 | 1332032.8814 | 3mC6 | 1 | 0.99999 | 0.99998 | 0.99995 | 0.99983 | 0.9995 | 0.99833 | 0.99499 | 0.98333 | 0.95035 | 0.83799 | 0.44401
3eC5 | 0.0001 | 0.0003 | 0.00099998 | 0.0029998 | 0.0099983 | 0.029985 | 0.099832 | 0.29849 | 0.98328 | 2.8506 | 8.3737 | 12.9359 | 3eC5 | 10 | 29.9998 | 99.9983 | 299.9849 | 999.8322 | 2998.4903 | 9983.2303 | 29849.1827 | 98328.4842 | 285060.9086 | 837373.2132 | 1293588.5512 | 3eC5 | 1 | 0.99999 | 0.99998 | 0.99995 | 0.99983 | 0.9995 | 0.99832 | 0.99497 | 0.98328 | 0.9502 | 0.83737 | 0.4312
22dmC5 | 0.0001 | 0.0003 | 0.00099998 | 0.0029999 | 0.0099984 | 0.029986 | 0.099845 | 0.2986 | 0.98452 | 2.8617 | 8.4975 | 15.254 | 22dmC5 | 10 | 29.9999 | 99.9984 | 299.986 | 999.8447 | 2998.602 | 9984.4703 | 29860.3371 | 98452.2111 | 286170.2068 | 849752.3909 | 1525396.4233 | 22dmC5 | 1 | 1 | 0.99998 | 0.99995 | 0.99984 | 0.99953 | 0.99845 | 0.99534 | 0.98452 | 0.9539 | 0.84975 | 0.50847
23dmC5 | 0.0001 | 0.0003 | 0.00099998 | 0.0029999 | 0.0099984 | 0.029985 | 0.099837 | 0.29853 | 0.98374 | 2.8546 | 8.4178 | 13.5013 | 23dmC5 | 10 | 29.9999 | 99.9984 | 299.9853 | 999.8368 | 2998.531 | 9983.6825 | 29853.2482 | 98373.5055 | 285462.611 | 841775.4877 | 1350134.7533 | 23dmC5 | 1 | 1 | 0.99998 | 0.99995 | 0.99984 | 0.99951 | 0.99837 | 0.99511 | 0.98374 | 0.95154 | 0.84178 | 0.45004
24dmC5 | 0.0001 | 0.0003 | 0.00099998 | 0.0029999 | 0.0099984 | 0.029986 | 0.099844 | 0.29859 | 0.9844 | 2.8607 | 8.4865 | 15.1893 | 24dmC5 | 10 | 29.9999 | 99.9984 | 299.9859 | 999.8435 | 2998.5912 | 9984.3511 | 29859.2664 | 98440.3858 | 286065.5434 | 848647.0352 | 1518928.9679 | 24dmC5 | 1 | 1 | 0.99998 | 0.99995 | 0.99984 | 0.99953 | 0.99844 | 0.99531 | 0.9844 | 0.95355 | 0.84865 | 0.50631
33dmC5 | 0.0001 | 0.0003 | 0.00099998 | 0.0029999 | 0.0099984 | 0.029986 | 0.09984 | 0.29856 | 0.98409 | 2.8578 | 8.4519 | 13.8758 | 33dmC5 | 10 | 29.9999 | 99.9984 | 299.9856 | 999.8403 | 2998.563 | 9984.0372 | 29856.4374 | 98408.7988 | 285776.8864 | 845186.819 | 1387583.2009 | 33dmC5 | 1 | 1 | 0.99998 | 0.99995 | 0.99984 | 0.99952 | 0.9984 | 0.99521 | 0.98409 | 0.95259 | 0.84519 | 0.46253
223tmC4 | 0.0001 | 0.0003 | 0.00099998 | 0.0029999 | 0.0099985 | 0.029986 | 0.099845 | 0.29861 | 0.98459 | 2.8622 | 8.5008 | 14.6503 | 223tmC4 | 10 | 29.9999 | 99.9985 | 299.9861 | 999.8453 | 2998.6079 | 9984.5364 | 29860.9262 | 98458.5361 | 286221.3591 | 850076.1231 | 1465032.5089 | 223tmC4 | 1 | 1 | 0.99998 | 0.99995 | 0.99985 | 0.99954 | 0.99845 | 0.99536 | 0.98459 | 0.95407 | 0.85008 | 0.48834
| Fugacity/ Bar | [12 empty] | Fugacity/ Pa | [12 empty] | Fugacity coefficients/ [-]
600 K | 10 | 30 | 100 | 300 | 1000 | 3000 | 10000 | 30000 | 100000 | 300000 | 1000000 | 3000000 | 600 K | 10 | 30 | 100 | 300 | 1000 | 3000 | 10000 | 30000 | 100000 | 300000 | 1000000 | 3000000 | 600 K | 10 | 30 | 100 | 300 | 1000 | 3000 | 10000 | 30000 | 100000 | 300000 | 1000000 | 3000000
C7 | 0.0001 | 0.0003 | 0.00099999 | 0.0029999 | 0.009999 | 0.029991 | 0.099903 | 0.29913 | 0.99032 | 2.9135 | 9.0623 | 22.1242 | C7 | 10 | 29.9999 | 99.999 | 299.9913 | 999.9029 | 2999.1258 | 9990.2894 | 29912.6672 | 99032.0507 | 291350.1024 | 906228.3134 | 2212419.0844 | C7 | 1 | 1 | 0.99999 | 0.99997 | 0.9999 | 0.99971 | 0.99903 | 0.99709 | 0.99032 | 0.97117 | 0.90623 | 0.73747
2mC6 | 0.0001 | 0.0003 | 0.00099999 | 0.0029999 | 0.0099991 | 0.029992 | 0.099908 | 0.29918 | 0.99087 | 2.9184 | 9.1159 | 22.585 | 2mC6 | 10 | 29.9999 | 99.9991 | 299.9918 | 999.9084 | 2999.1758 | 9990.8448 | 29917.6617 | 99087.3944 | 291844.4085 | 911587.5502 | 2258500.9777 | 2mC6 | 1 | 1 | 0.99999 | 0.99997 | 0.99991 | 0.99973 | 0.99908 | 0.99726 | 0.99087 | 0.97281 | 0.91159 | 0.75283
3mC6 | 0.0001 | 0.0003 | 0.00099999 | 0.0029999 | 0.0099991 | 0.029992 | 0.099908 | 0.29917 | 0.99082 | 2.918 | 9.1101 | 22.5163 | 3mC6 | 10 | 29.9999 | 99.9991 | 299.9917 | 999.9079 | 2999.1712 | 9990.7936 | 29917.1997 | 99082.2177 | 291796.6975 | 911010.3544 | 2251629.7926 | 3mC6 | 1 | 1 | 0.99999 | 0.99997 | 0.99991 | 0.99972 | 0.99908 | 0.99724 | 0.99082 | 0.97266 | 0.91101 | 0.75054
3eC5 | 0.0001 | 0.0003 | 0.00099999 | 0.0029999 | 0.0099991 | 0.029992 | 0.099907 | 0.29916 | 0.99073 | 2.9171 | 9.1 | 22.4095 | 3eC5 | 10 | 29.9999 | 99.9991 | 299.9916 | 999.907 | 2999.1626 | 9990.6979 | 29916.3375 | 99072.6065 | 291709.3448 | 910001.7555 | 2240950.1252 | 3eC5 | 1 | 1 | 0.99999 | 0.99997 | 0.99991 | 0.99972 | 0.99907 | 0.99721 | 0.99073 | 0.97236 | 0.91 | 0.74698
22dmC5 | 0.0001 | 0.0003 | 0.00099999 | 0.0029999 | 0.0099991 | 0.029992 | 0.099914 | 0.29923 | 0.99146 | 2.9237 | 9.1721 | 23.0559 | 22dmC5 | 10 | 29.9999 | 99.9991 | 299.9923 | 999.9143 | 2999.2287 | 9991.4318 | 29922.9401 | 99145.8582 | 292365.9255 | 917212.3705 | 2305585.8447 | 22dmC5 | 1 | 1 | 0.99999 | 0.99997 | 0.99991 | 0.99974 | 0.99914 | 0.99743 | 0.99146 | 0.97455 | 0.91721 | 0.76853
23dmC5 | 0.0001 | 0.0003 | 0.00099999 | 0.0029999 | 0.0099991 | 0.029992 | 0.099909 | 0.29918 | 0.99095 | 2.9191 | 9.1219 | 22.5939 | 23dmC5 | 10 | 29.9999 | 99.9991 | 299.9918 | 999.9092 | 2999.1832 | 9990.9269 | 29918.3964 | 99095.4086 | 291912.6992 | 912193.9007 | 2259394.5835 | 23dmC5 | 1 | 1 | 0.99999 | 0.99997 | 0.99991 | 0.99973 | 0.99909 | 0.99728 | 0.99095 | 0.97304 | 0.91219 | 0.75313
24dmC5 | 0.0001 | 0.0003 | 0.00099999 | 0.0029999 | 0.0099991 | 0.029992 | 0.099914 | 0.29923 | 0.99144 | 2.9235 | 9.1708 | 23.0526 | 24dmC5 | 10 | 29.9999 | 99.9991 | 299.9923 | 999.9141 | 2999.2271 | 9991.4145 | 29922.785 | 99144.1642 | 292351.4298 | 917080.9715 | 2305259.4046 | 24dmC5 | 1 | 1 | 0.99999 | 0.99997 | 0.99991 | 0.99974 | 0.99914 | 0.99743 | 0.99144 | 0.9745 | 0.91708 | 0.76842
33dmC5 | 0.0001 | 0.0003 | 0.00099999 | 0.0029999 | 0.0099991 | 0.029992 | 0.09991 | 0.29919 | 0.99107 | 2.9202 | 9.133 | 22.679 | 33dmC5 | 10 | 29.9999 | 99.9991 | 299.9919 | 999.9104 | 2999.1939 | 9991.0458 | 29919.465 | 99107.2216 | 292017.4691 | 913299.443 | 2267904.2858 | 33dmC5 | 1 | 1 | 0.99999 | 0.99997 | 0.99991 | 0.99973 | 0.9991 | 0.99732 | 0.99107 | 0.97339 | 0.9133 | 0.75597
223tmC4 | 0.0001 | 0.0003 | 0.00099999 | 0.0029999 | 0.0099991 | 0.029992 | 0.099913 | 0.29922 | 0.99133 | 2.9225 | 9.1579 | 22.8932 | 223tmC4 | 10 | 29.9999 | 99.9991 | 299.9922 | 999.913 | 2999.2172 | 9991.3039 | 29921.7865 | 99132.9485 | 292247.3171 | 915793.2286 | 2289324.4864 | 223tmC4 | 1 | 1 | 0.99999 | 0.99997 | 0.99991 | 0.99974 | 0.99913 | 0.99739 | 0.99133 | 0.97416 | 0.91579 | 0.76311
| Fugacity/ Bar | [12 empty] | Fugacity/ Pa | [12 empty] | Fugacity coefficients/ [-]
700 K | 10 | 30 | 100 | 300 | 1000 | 3000 | 10000 | 30000 | 100000 | 300000 | 1000000 | 3000000 | 700 K | 10 | 30 | 100 | 300 | 1000 | 3000 | 10000 | 30000 | 100000 | 300000 | 1000000 | 3000000 | 700 K | 10 | 30 | 100 | 300 | 1000 | 3000 | 10000 | 30000 | 100000 | 300000 | 1000000 | 3000000
C7 | 0.0001 | 0.0003 | 0.00099999 | 0.003 | 0.0099995 | 0.029995 | 0.099945 | 0.29951 | 0.99455 | 2.9513 | 9.4723 | 25.5955 | C7 | 10 | 30 | 99.9995 | 299.9951 | 999.9453 | 2999.5079 | 9994.5339 | 29950.8399 | 99455.1187 | 295130.5479 | 947232.8982 | 2559553.0553 | C7 | 1 | 1 | 0.99999 | 0.99998 | 0.99995 | 0.99984 | 0.99945 | 0.99836 | 0.99455 | 0.98377 | 0.94723 | 0.85318
2mC6 | 0.0001 | 0.0003 | 0.00099999 | 0.003 | 0.0099995 | 0.029995 | 0.099948 | 0.29954 | 0.99487 | 2.9541 | 9.5027 | 25.8488 | 2mC6 | 10 | 30 | 99.9995 | 299.9954 | 999.9485 | 2999.5363 | 9994.8493 | 29953.6765 | 99486.5558 | 295411.4224 | 950274.362 | 2584878.2675 | 2mC6 | 1 | 1 | 0.99999 | 0.99998 | 0.99995 | 0.99985 | 0.99948 | 0.99846 | 0.99487 | 0.9847 | 0.95027 | 0.86163
3mC6 | 0.0001 | 0.0003 | 0.00099999 | 0.003 | 0.0099995 | 0.029995 | 0.099948 | 0.29953 | 0.9948 | 2.9535 | 9.496 | 25.7821 | 3mC6 | 10 | 30 | 99.9995 | 299.9953 | 999.9478 | 2999.5305 | 9994.7844 | 29953.0919 | 99480.0396 | 295352.2368 | 949595.4445 | 2578211.5096 | 3mC6 | 1 | 1 | 0.99999 | 0.99998 | 0.99995 | 0.99984 | 0.99948 | 0.99844 | 0.9948 | 0.98451 | 0.9496 | 0.8594
3eC5 | 0.0001 | 0.0003 | 0.00099999 | 0.003 | 0.0099995 | 0.029995 | 0.099947 | 0.29952 | 0.99469 | 2.9526 | 9.485 | 25.68 | 3eC5 | 10 | 30 | 99.9995 | 299.9952 | 999.9468 | 2999.5208 | 9994.677 | 29952.1244 | 99469.2764 | 295255.0349 | 948501.9381 | 2568003.4238 | 3eC5 | 1 | 1 | 0.99999 | 0.99998 | 0.99995 | 0.99984 | 0.99947 | 0.9984 | 0.99469 | 0.98418 | 0.9485 | 0.856
22dmC5 | 0.0001 | 0.0003 | 0.001 | 0.003 | 0.0099995 | 0.029996 | 0.099951 | 0.29956 | 0.99515 | 2.9567 | 9.5302 | 26.0721 | 22dmC5 | 10 | 30 | 99.9995 | 299.9956 | 999.9514 | 2999.5622 | 9995.1372 | 29956.2648 | 99515.2219 | 295667.0277 | 953021.9099 | 2607211.8547 | 22dmC5 | 1 | 1 | 1 | 0.99999 | 0.99995 | 0.99985 | 0.99951 | 0.99854 | 0.99515 | 0.98556 | 0.95302 | 0.86907
23dmC5 | 0.0001 | 0.0003 | 0.00099999 | 0.003 | 0.0099995 | 0.029995 | 0.099948 | 0.29953 | 0.99481 | 2.9536 | 9.4961 | 25.7699 | 23dmC5 | 10 | 30 | 99.9995 | 299.9953 | 999.9479 | 2999.5313 | 9994.7931 | 29953.1681 | 99480.8349 | 295358.078 | 949608.9056 | 2576989.0031 | 23dmC5 | 1 | 1 | 0.99999 | 0.99998 | 0.99995 | 0.99984 | 0.99948 | 0.99844 | 0.99481 | 0.98453 | 0.94961 | 0.859
24dmC5 | 0.0001 | 0.0003 | 0.001 | 0.003 | 0.0099995 | 0.029996 | 0.099952 | 0.29957 | 0.99518 | 2.9569 | 9.533 | 26.1002 | 24dmC5 | 10 | 30 | 99.9995 | 299.9956 | 999.9516 | 2999.5646 | 9995.1633 | 29956.5001 | 99517.8483 | 295690.9695 | 953299.8401 | 2610018.7435 | 24dmC5 | 1 | 1 | 1 | 0.99999 | 0.99995 | 0.99985 | 0.99952 | 0.99855 | 0.99518 | 0.98564 | 0.9533 | 0.87001
33dmC5 | 0.0001 | 0.0003 | 0.00099999 | 0.003 | 0.0099995 | 0.029995 | 0.099948 | 0.29953 | 0.99482 | 2.9537 | 9.4968 | 25.7694 | 33dmC5 | 10 | 30 | 99.9995 | 299.9953 | 999.948 | 2999.5323 | 9994.804 | 29953.2658 | 99481.8945 | 295366.9376 | 949680.8937 | 2576944.4398 | 33dmC5 | 1 | 1 | 0.99999 | 0.99998 | 0.99995 | 0.99984 | 0.99948 | 0.99844 | 0.99482 | 0.98456 | 0.94968 | 0.85898
223tmC4 | 0.0001 | 0.0003 | 0.00099999 | 0.003 | 0.0099995 | 0.029995 | 0.099949 | 0.29954 | 0.99495 | 2.9549 | 9.5099 | 25.8781 | 223tmC4 | 10 | 30 | 99.9995 | 299.9954 | 999.9494 | 2999.5444 | 9994.9393 | 29954.4825 | 99495.3784 | 295487.407 | 950985.3329 | 2587811.7411 | 223tmC4 | 1 | 1 | 0.99999 | 0.99998 | 0.99995 | 0.99985 | 0.99949 | 0.99848 | 0.99495 | 0.98496 | 0.95099 | 0.8626

## lnQ_iC7_hP_2
Gas phase selectivity at reaction equilibrium for hydroisomerization of C7 isomers at infinite dilution
| DH0(0K) |  |  |  | Universal Gas Constant / J/mol | [5 empty] | Temperature/ K
| C | H |  |  | 8.314 | [5 empty] | Pressure/ Pa
| 711.185 | 216.035
| mu wo D0(0 K) | DHf0(0 K) | D0(0 K) | mu0 | lnq0 | lnf_pure | [12 empty] | rho_i/rho_C7 | [12 empty] | y_i
| 400 | 0 | 0 | 400 | 400 | 10 | 30 | 100 | 300 | 1000 | 3000 | 10000 | 30000 | 100000 | 300000 | 1000000 | 3000000 |  | 10 | 30 | 100 | 300 | 1000 | 3000 | 10000 | 30000 | 100000 | 300000 | 1000000 | 3000000 |  | 10 | 30 | 100 | 300 | 1000 | 3000 | 10000 | 30000 | 100000 | 300000 | 1000000 | 3000000
C7 | -140.7665 | -145.7287 | 8580.5837 | -8721.3502 | 2622.4892 | 2.3026 | 3.4012 | 4.6051 | 5.7037 | 6.9074 | 8.0053 | 9.2069 | 10.2985 | 11.4779 | 12.5033 | 12.2509 | 12.3534 | C7 | 1 | 1 | 1 | 1 | 1 | 1 | 1 | 1 | 1 | 1 | 1 | 1 | C7 | 0.068414 | 0.068414 | 0.068414 | 0.068415 | 0.068416 | 0.06842 | 0.068432 | 0.068468 | 0.068596 | 0.068999 | 0.08319 | 0.08299
2mC6 | -140.0636 | -150.2474 | 8585.1024 | -8725.166 | 2623.6366 | 2.3026 | 3.4012 | 4.6051 | 5.7037 | 6.9074 | 8.0054 | 9.2071 | 10.2991 | 11.48 | 12.5099 | 12.4474 | 12.5498 | 2mC6 | 3.15 | 3.15 | 3.15 | 3.15 | 3.1499 | 3.1498 | 3.1494 | 3.1481 | 3.1435 | 3.1292 | 2.5882 | 2.5884 | 2mC6 | 0.21551 | 0.21551 | 0.21551 | 0.21551 | 0.21551 | 0.21551 | 0.21552 | 0.21554 | 0.21564 | 0.21591 | 0.21531 | 0.21481
3mC6 | -142.7916 | -147.3605 | 8582.2155 | -8725.007 | 2623.5888 | 2.3026 | 3.4012 | 4.6051 | 5.7037 | 6.9074 | 8.0054 | 9.2071 | 10.2992 | 11.4801 | 12.5103 | 12.404 | 12.5041 | 3mC6 | 3.003 | 3.003 | 3.0029 | 3.0029 | 3.0029 | 3.0028 | 3.0023 | 3.001 | 2.9964 | 2.9821 | 2.5766 | 2.583 | 3mC6 | 0.20544 | 0.20544 | 0.20544 | 0.20545 | 0.20545 | 0.20545 | 0.20545 | 0.20547 | 0.20554 | 0.20576 | 0.21435 | 0.21436
22mC5 | -130.7082 | -159.0757 | 8593.9307 | -8724.6388 | 2623.4781 | 2.3026 | 3.4012 | 4.6051 | 5.7037 | 6.9074 | 8.0054 | 9.2071 | 10.2992 | 11.4802 | 12.5106 | 12.3615 | 12.4594 | 22mC5 | 2.6882 | 2.6882 | 2.6882 | 2.6882 | 2.6882 | 2.688 | 2.6876 | 2.6864 | 2.6821 | 2.6687 | 2.4068 | 2.418 | 22mC5 | 0.18391 | 0.18391 | 0.18391 | 0.18391 | 0.18391 | 0.18392 | 0.18392 | 0.18393 | 0.18398 | 0.18414 | 0.20022 | 0.20067
23mC5 | -140.2644 | -147.2768 | 8582.1318 | -8722.3962 | 2622.8038 | 2.3026 | 3.4012 | 4.6051 | 5.7037 | 6.9075 | 8.0055 | 9.2073 | 10.2999 | 11.4825 | 12.5181 | 12.6793 | 12.7811 | 23mC5 | 1.3696 | 1.3696 | 1.3696 | 1.3696 | 1.3696 | 1.3694 | 1.369 | 1.3678 | 1.3633 | 1.3495 | 0.89234 | 0.89303 | 23mC5 | 0.093701 | 0.093701 | 0.093701 | 0.093701 | 0.093699 | 0.093696 | 0.093683 | 0.093647 | 0.093517 | 0.093112 | 0.074234 | 0.074113
24mC5 | -132.3985 | -155.6866 | 8590.5416 | -8722.9401 | 2622.9673 | 2.3026 | 3.4012 | 4.6051 | 5.7037 | 6.9074 | 8.0054 | 9.2072 | 10.2995 | 11.4812 | 12.5137 | 12.4451 | 12.5423 | 24mC5 | 1.613 | 1.613 | 1.613 | 1.613 | 1.6129 | 1.6128 | 1.6125 | 1.6114 | 1.6078 | 1.5963 | 1.3284 | 1.3353 | 24mC5 | 0.11035 | 0.11035 | 0.11035 | 0.11035 | 0.11035 | 0.11035 | 0.11034 | 0.11033 | 0.11029 | 0.11015 | 0.11051 | 0.11082
33mC5 | -133.0679 | -153.3018 | 8588.1568 | -8721.2247 | 2622.4515 | 2.3026 | 3.4012 | 4.6051 | 5.7037 | 6.9075 | 8.0055 | 9.2073 | 10.2998 | 11.4822 | 12.5169 | 12.6596 | 12.7621 | 33mC5 | 0.96296 | 0.96296 | 0.96296 | 0.96295 | 0.96292 | 0.96284 | 0.96256 | 0.96176 | 0.95888 | 0.94994 | 0.63993 | 0.6399 | 33mC5 | 0.06588 | 0.06588 | 0.06588 | 0.06588 | 0.065879 | 0.065877 | 0.06587 | 0.065849 | 0.065776 | 0.065545 | 0.053236 | 0.053105
3eC5 | -136.0469 | -145.7706 | 8580.6256 | -8716.6725 | 2621.0827 | 2.3026 | 3.4012 | 4.6051 | 5.7037 | 6.9075 | 8.0055 | 9.2073 | 10.2998 | 11.4821 | 12.5166 | 12.5194 | 12.6158 | 3eC5 | 0.24498 | 0.24498 | 0.24498 | 0.24498 | 0.24497 | 0.24495 | 0.24488 | 0.24468 | 0.24396 | 0.24173 | 0.1873 | 0.18845 | 3eC5 | 0.01676 | 0.01676 | 0.01676 | 0.01676 | 0.01676 | 0.016759 | 0.016758 | 0.016753 | 0.016735 | 0.016679 | 0.015582 | 0.01564
223mC4 | -128.1476 | -156.5653 | 8591.4203 | -8719.5678 | 2621.9533 | 2.3026 | 3.4012 | 4.6051 | 5.7037 | 6.9075 | 8.0055 | 9.2074 | 10.3001 | 11.4831 | 12.52 | 12.6285 | 12.725 | 223mC4 | 0.58511 | 0.58511 | 0.58511 | 0.5851 | 0.58508 | 0.58502 | 0.58481 | 0.58421 | 0.58206 | 0.57542 | 0.4011 | 0.40352 | 223mC4 | 0.04003 | 0.04003 | 0.04003 | 0.040029 | 0.040029 | 0.040027 | 0.04002 | 0.039999 | 0.039927 | 0.039704 | 0.033368 | 0.033488
[19 empty] | 14.6168 | 14.6168 | 14.6168 | 14.6167 | 14.6165 | 14.6157 | 14.613 | 14.6054 | 14.578 | 14.493 | 12.0206 | 12.0496 |  | 1 | 1 | 1 | 1 | 1 | 1 | 1 | 1 | 1 | 1 | 1 | 1
| 500 | 0 | 0 | 500 | 500 | 10 | 30 | 100 | 300 | 1000 | 3000 | 10000 | 30000 | 100000 | 300000 | 1000000 | 3000000 |  | 10 | 30 | 100 | 300 | 1000 | 3000 | 10000 | 30000 | 100000 | 300000 | 1000000 | 3000000 |  | 10 | 30 | 100 | 300 | 1000 | 3000 | 10000 | 30000 | 100000 | 300000 | 1000000 | 3000000
C7 | -191.6481 | -145.7287 | 8580.5837 | -8772.2318 | 2110.2314 | 2.3026 | 3.4012 | 4.6052 | 5.7037 | 6.9076 | 8.0058 | 9.2086 | 10.3036 | 11.4951 | 12.5575 | 13.6271 | 14.0217 | C7 | 1 | 1 | 1 | 1 | 1 | 1 | 1 | 1 | 1 | 1 | 1 | 1 | C7 | 0.11105 | 0.11105 | 0.11105 | 0.11105 | 0.11105 | 0.11105 | 0.11106 | 0.11109 | 0.11118 | 0.11145 | 0.11255 | 0.12244
2mC6 | -190.2256 | -150.2474 | 8585.1024 | -8775.328 | 2110.9762 | 2.3026 | 3.4012 | 4.6052 | 5.7037 | 6.9076 | 8.0059 | 9.2087 | 10.3039 | 11.4961 | 12.5607 | 13.639 | 14.1262 | 2mC6 | 2.106 | 2.106 | 2.106 | 2.106 | 2.106 | 2.106 | 2.1058 | 2.1054 | 2.1039 | 2.0994 | 2.081 | 1.8969 | 2mC6 | 0.23387 | 0.23387 | 0.23387 | 0.23387 | 0.23387 | 0.23387 | 0.23387 | 0.23388 | 0.2339 | 0.23397 | 0.2342 | 0.23226
3mC6 | -193.4891 | -147.3605 | 8582.2155 | -8775.7046 | 2111.0668 | 2.3026 | 3.4012 | 4.6052 | 5.7037 | 6.9076 | 8.0059 | 9.2087 | 10.3039 | 11.4961 | 12.5606 | 13.6388 | 14.1022 | 3mC6 | 2.3057 | 2.3057 | 2.3057 | 2.3057 | 2.3057 | 2.3056 | 2.3055 | 2.305 | 2.3034 | 2.2985 | 2.2789 | 2.1273 | 3mC6 | 0.25604 | 0.25604 | 0.25604 | 0.25604 | 0.25604 | 0.25604 | 0.25605 | 0.25605 | 0.25608 | 0.25616 | 0.25648 | 0.26047
22mC5 | -178.2384 | -159.0757 | 8593.9307 | -8772.1691 | 2110.2163 | 2.3026 | 3.4012 | 4.6052 | 5.7037 | 6.9076 | 8.0059 | 9.2087 | 10.3039 | 11.4961 | 12.5605 | 13.638 | 14.0729 | 22mC5 | 0.98502 | 0.98502 | 0.98502 | 0.98501 | 0.98501 | 0.98499 | 0.98492 | 0.98473 | 0.98406 | 0.98209 | 0.97428 | 0.93581 | 22mC5 | 0.10938 | 0.10938 | 0.10938 | 0.10938 | 0.10938 | 0.10938 | 0.10938 | 0.10939 | 0.1094 | 0.10945 | 0.10965 | 0.11458
23mC5 | -189.7444 | -147.2768 | 8582.1318 | -8771.8762 | 2110.1458 | 2.3026 | 3.4012 | 4.6052 | 5.7037 | 6.9076 | 8.0059 | 9.2088 | 10.3043 | 11.4973 | 12.5643 | 13.6527 | 14.2378 | 23mC5 | 0.91801 | 0.918 | 0.918 | 0.918 | 0.91799 | 0.91794 | 0.9178 | 0.9174 | 0.91596 | 0.91173 | 0.89477 | 0.73961 | 23mC5 | 0.10194 | 0.10194 | 0.10194 | 0.10194 | 0.10194 | 0.10194 | 0.10193 | 0.10191 | 0.10183 | 0.10161 | 0.1007 | 0.090558
24mC5 | -180.5187 | -155.6866 | 8590.5416 | -8771.0603 | 2109.9496 | 2.3026 | 3.4012 | 4.6052 | 5.7037 | 6.9076 | 8.0059 | 9.2087 | 10.304 | 11.4965 | 12.5619 | 13.6433 | 14.1157 | 24mC5 | 0.75441 | 0.75441 | 0.75441 | 0.75441 | 0.7544 | 0.75438 | 0.7543 | 0.75409 | 0.75333 | 0.75111 | 0.74229 | 0.68671 | 24mC5 | 0.083775 | 0.083775 | 0.083775 | 0.083775 | 0.083775 | 0.083774 | 0.083773 | 0.083768 | 0.083753 | 0.083709 | 0.083541 | 0.08408
33mC5 | -181.1254 | -153.3018 | 8588.1568 | -8769.2821 | 2109.5218 | 2.3026 | 3.4012 | 4.6052 | 5.7037 | 6.9076 | 8.0059 | 9.2088 | 10.3043 | 11.4972 | 12.564 | 13.6514 | 14.2335 | 33mC5 | 0.49185 | 0.49185 | 0.49185 | 0.49185 | 0.49184 | 0.49182 | 0.49175 | 0.49154 | 0.49082 | 0.48867 | 0.48003 | 0.39796 | 33mC5 | 0.054618 | 0.054618 | 0.054618 | 0.054618 | 0.054618 | 0.054617 | 0.054613 | 0.054603 | 0.054567 | 0.054461 | 0.054025 | 0.048726
3eC5 | -185.3094 | -145.7706 | 8580.6256 | -8765.9349 | 2108.7166 | 2.3026 | 3.4012 | 4.6052 | 5.7037 | 6.9076 | 8.0059 | 9.2087 | 10.3042 | 11.4969 | 12.563 | 13.6473 | 14.1431 | 3eC5 | 0.21986 | 0.21986 | 0.21986 | 0.21986 | 0.21985 | 0.21985 | 0.21982 | 0.21974 | 0.21946 | 0.21865 | 0.21545 | 0.19473 | 3eC5 | 0.024414 | 0.024414 | 0.024414 | 0.024414 | 0.024414 | 0.024414 | 0.024413 | 0.02441 | 0.024399 | 0.024368 | 0.024248 | 0.023842
223mC4 | -174.5983 | -156.5653 | 8591.4203 | -8766.0186 | 2108.7367 | 2.3026 | 3.4012 | 4.6052 | 5.7037 | 6.9076 | 8.0059 | 9.2088 | 10.3043 | 11.4974 | 12.5645 | 13.6531 | 14.1974 | 223mC4 | 0.22433 | 0.22433 | 0.22433 | 0.22433 | 0.22432 | 0.22431 | 0.22428 | 0.22418 | 0.22381 | 0.22275 | 0.21857 | 0.18818 | 223mC4 | 0.024911 | 0.024911 | 0.024911 | 0.024911 | 0.024911 | 0.02491 | 0.024908 | 0.024903 | 0.024883 | 0.024825 | 0.024599 | 0.023041
[19 empty] | 9.0052 | 9.0052 | 9.0052 | 9.0052 | 9.0051 | 9.0049 | 9.0042 | 9.0021 | 8.9947 | 8.9728 | 8.8853 | 8.1672 |  | 1 | 1 | 1 | 1 | 1 | 1 | 1 | 1 | 1 | 1 | 1 | 1
| 600 | 0 | 0 | 600 | 600 | 10 | 30 | 100 | 300 | 1000 | 3000 | 10000 | 30000 | 100000 | 300000 | 1000000 | 3000000 |  | 10 | 30 | 100 | 300 | 1000 | 3000 | 10000 | 30000 | 100000 | 300000 | 1000000 | 3000000 |  | 10 | 30 | 100 | 300 | 1000 | 3000 | 10000 | 30000 | 100000 | 300000 | 1000000 | 3000000
C7 | -247.5254 | -145.7287 | 8580.5837 | -8828.1092 | 1769.7276 | 2.3026 | 3.4012 | 4.6052 | 5.7038 | 6.9077 | 8.0061 | 9.2094 | 10.306 | 11.5032 | 12.5823 | 13.717 | 14.6096 | C7 | 1 | 1 | 1 | 1 | 1 | 1 | 1 | 1 | 1 | 1 | 1 | 1 | C7 | 0.14292 | 0.14292 | 0.14292 | 0.14292 | 0.14292 | 0.14293 | 0.14293 | 0.14295 | 0.143 | 0.14317 | 0.14376 | 0.14575
2mC6 | -245.5171 | -150.2474 | 8585.1024 | -8830.6196 | 1770.2308 | 2.3026 | 3.4012 | 4.6052 | 5.7038 | 6.9077 | 8.0061 | 9.2094 | 10.3062 | 11.5038 | 12.584 | 13.7229 | 14.6302 | 2mC6 | 1.6541 | 1.6541 | 1.6541 | 1.6541 | 1.6541 | 1.6541 | 1.654 | 1.6538 | 1.6532 | 1.6513 | 1.6444 | 1.6203 | 2mC6 | 0.23641 | 0.23641 | 0.23641 | 0.23641 | 0.23641 | 0.23641 | 0.23641 | 0.23641 | 0.23641 | 0.23641 | 0.23639 | 0.23616
3mC6 | -249.2827 | -147.3605 | 8582.2155 | -8831.4982 | 1770.407 | 2.3026 | 3.4012 | 4.6052 | 5.7038 | 6.9077 | 8.0061 | 9.2094 | 10.3062 | 11.5037 | 12.5838 | 13.7223 | 14.6272 | 3mC6 | 1.9727 | 1.9727 | 1.9727 | 1.9727 | 1.9727 | 1.9726 | 1.9726 | 1.9724 | 1.9717 | 1.9696 | 1.9623 | 1.9383 | 3mC6 | 0.28194 | 0.28194 | 0.28194 | 0.28194 | 0.28194 | 0.28194 | 0.28194 | 0.28195 | 0.28196 | 0.28199 | 0.2821 | 0.28251
22mC5 | -230.9568 | -159.0757 | 8593.9307 | -8824.8875 | 1769.0818 | 2.3026 | 3.4012 | 4.6052 | 5.7038 | 6.9077 | 8.0061 | 9.2094 | 10.3062 | 11.5036 | 12.5835 | 13.7212 | 14.6224 | 22mC5 | 0.52422 | 0.52422 | 0.52422 | 0.52422 | 0.52422 | 0.52422 | 0.5242 | 0.52416 | 0.52401 | 0.52358 | 0.52205 | 0.51755 | 22mC5 | 0.074924 | 0.074924 | 0.074924 | 0.074924 | 0.074924 | 0.074925 | 0.074925 | 0.074928 | 0.074935 | 0.074959 | 0.075049 | 0.075432
23mC5 | -244.2619 | -147.2768 | 8582.1318 | -8826.3937 | 1769.3837 | 2.3026 | 3.4012 | 4.6052 | 5.7038 | 6.9077 | 8.0061 | 9.2095 | 10.3064 | 11.5043 | 12.5858 | 13.7291 | 14.6508 | 23mC5 | 0.70901 | 0.70901 | 0.70901 | 0.70901 | 0.709 | 0.70899 | 0.70893 | 0.70877 | 0.7082 | 0.70655 | 0.70052 | 0.68036 | 23mC5 | 0.10133 | 0.10133 | 0.10133 | 0.10133 | 0.10133 | 0.10133 | 0.10133 | 0.10132 | 0.10127 | 0.10115 | 0.10071 | 0.099161
24mC5 | -233.9693 | -155.6866 | 8590.5416 | -8824.5109 | 1769.0063 | 2.3026 | 3.4012 | 4.6052 | 5.7038 | 6.9077 | 8.0061 | 9.2094 | 10.3062 | 11.5038 | 12.5842 | 13.7236 | 14.6306 | 24mC5 | 0.48611 | 0.48611 | 0.48611 | 0.48611 | 0.48611 | 0.4861 | 0.48608 | 0.48602 | 0.4858 | 0.48517 | 0.48293 | 0.476 | 24mC5 | 0.069477 | 0.069477 | 0.069477 | 0.069477 | 0.069477 | 0.069477 | 0.069476 | 0.069475 | 0.069471 | 0.06946 | 0.069425 | 0.069376
33mC5 | -234.2203 | -153.3018 | 8588.1568 | -8822.3771 | 1768.5785 | 2.3026 | 3.4012 | 4.6052 | 5.7038 | 6.9077 | 8.0061 | 9.2095 | 10.3064 | 11.5043 | 12.5857 | 13.729 | 14.6507 | 33mC5 | 0.31693 | 0.31693 | 0.31693 | 0.31693 | 0.31692 | 0.31692 | 0.31689 | 0.31682 | 0.31657 | 0.31584 | 0.31318 | 0.30416 | 33mC5 | 0.045297 | 0.045297 | 0.045297 | 0.045296 | 0.045296 | 0.045296 | 0.045294 | 0.045289 | 0.045271 | 0.045218 | 0.045022 | 0.044331
3eC5 | -239.7432 | -145.7706 | 8580.6256 | -8820.3688 | 1768.1759 | 2.3026 | 3.4012 | 4.6052 | 5.7038 | 6.9077 | 8.0061 | 9.2094 | 10.3063 | 11.504 | 12.5846 | 13.7248 | 14.6344 | 3eC5 | 0.21189 | 0.21189 | 0.21189 | 0.21189 | 0.21189 | 0.21189 | 0.21188 | 0.21184 | 0.21173 | 0.21141 | 0.21025 | 0.20671 | 3eC5 | 0.030284 | 0.030284 | 0.030284 | 0.030284 | 0.030284 | 0.030284 | 0.030284 | 0.030283 | 0.030278 | 0.030266 | 0.030225 | 0.030127
223mC4 | -226.187 | -156.5653 | 8591.4203 | -8817.6073 | 1767.6223 | 2.3026 | 3.4012 | 4.6052 | 5.7038 | 6.9077 | 8.0061 | 9.2095 | 10.3063 | 11.5042 | 12.5854 | 13.7275 | 14.6438 | 223mC4 | 0.12181 | 0.12181 | 0.12181 | 0.12181 | 0.12181 | 0.12181 | 0.1218 | 0.12178 | 0.12169 | 0.12144 | 0.12054 | 0.11772 | 223mC4 | 0.01741 | 0.01741 | 0.01741 | 0.01741 | 0.01741 | 0.01741 | 0.017409 | 0.017408 | 0.017402 | 0.017386 | 0.017329 | 0.017158
[19 empty] | 6.9967 | 6.9967 | 6.9967 | 6.9967 | 6.9967 | 6.9966 | 6.9963 | 6.9956 | 6.9928 | 6.9849 | 6.9561 | 6.8612 |  | 1 | 1 | 1 | 1 | 1 | 1 | 1 | 1 | 1 | 1 | 1 | 1
| 700 | 0 | 0 | 700 | 700 | 10 | 30 | 100 | 300 | 1000 | 3000 | 10000 | 30000 | 100000 | 300000 | 1000000 | 3000000 |  | 10 | 30 | 100 | 300 | 1000 | 3000 | 10000 | 30000 | 100000 | 300000 | 1000000 | 3000000 |  | 10 | 30 | 100 | 300 | 1000 | 3000 | 10000 | 30000 | 100000 | 300000 | 1000000 | 3000000
C7 | -308.1098 | -145.7287 | 8580.5837 | -8888.6935 | 1527.3194 | 2.3026 | 3.4012 | 4.6052 | 5.7038 | 6.9077 | 8.0062 | 9.2098 | 10.3073 | 11.5075 | 12.5952 | 13.7613 | 14.7553 | C7 | 1 | 1 | 1 | 1 | 1 | 1 | 1 | 1 | 1 | 1 | 1 | 1 | C7 | 0.16575 | 0.16575 | 0.16575 | 0.16575 | 0.16575 | 0.16575 | 0.16575 | 0.16576 | 0.16579 | 0.16588 | 0.1662 | 0.16708
2mC6 | -305.4738 | -150.2474 | 8585.1024 | -8890.5763 | 1527.6429 | 2.3026 | 3.4012 | 4.6052 | 5.7038 | 6.9077 | 8.0062 | 9.2098 | 10.3074 | 11.5078 | 12.5961 | 13.7645 | 14.7652 | 2mC6 | 1.382 | 1.382 | 1.382 | 1.382 | 1.382 | 1.382 | 1.3819 | 1.3818 | 1.3815 | 1.3807 | 1.3776 | 1.3684 | 2mC6 | 0.22906 | 0.22906 | 0.22906 | 0.22906 | 0.22906 | 0.22906 | 0.22906 | 0.22905 | 0.22905 | 0.22903 | 0.22895 | 0.22864
3mC6 | -309.867 | -147.3605 | 8582.2155 | -8892.0825 | 1527.9017 | 2.3026 | 3.4012 | 4.6052 | 5.7038 | 6.9077 | 8.0062 | 9.2098 | 10.3074 | 11.5077 | 12.5959 | 13.7638 | 14.7626 | 3mC6 | 1.7902 | 1.7902 | 1.7902 | 1.7902 | 1.7902 | 1.7902 | 1.7902 | 1.7901 | 1.7898 | 1.7889 | 1.7857 | 1.7772 | 3mC6 | 0.29672 | 0.29672 | 0.29672 | 0.29672 | 0.29672 | 0.29672 | 0.29672 | 0.29672 | 0.29673 | 0.29674 | 0.29679 | 0.29695
22mC5 | -288.7797 | -159.0757 | 8593.9307 | -8882.7104 | 1526.2913 | 2.3026 | 3.4012 | 4.6052 | 5.7038 | 6.9077 | 8.0062 | 9.2098 | 10.3074 | 11.5076 | 12.5956 | 13.7626 | 14.7586 | 22mC5 | 0.3577 | 0.3577 | 0.3577 | 0.3577 | 0.3577 | 0.3577 | 0.35769 | 0.35768 | 0.35765 | 0.35755 | 0.35722 | 0.35652 | 22mC5 | 0.059287 | 0.059287 | 0.059287 | 0.059287 | 0.059287 | 0.059287 | 0.059288 | 0.05929 | 0.059295 | 0.059311 | 0.059369 | 0.059569
23mC5 | -303.7166 | -147.2768 | 8582.1318 | -8885.8484 | 1526.8305 | 2.3026 | 3.4012 | 4.6052 | 5.7038 | 6.9077 | 8.0062 | 9.2099 | 10.3075 | 11.5081 | 12.597 | 13.7674 | 14.7738 | 23mC5 | 0.61332 | 0.61332 | 0.61332 | 0.61332 | 0.61332 | 0.61331 | 0.61328 | 0.61321 | 0.61295 | 0.61221 | 0.60959 | 0.60211 | 23mC5 | 0.10166 | 0.10166 | 0.10166 | 0.10166 | 0.10165 | 0.10165 | 0.10165 | 0.10165 | 0.10162 | 0.10155 | 0.10131 | 0.1006
24mC5 | -292.2942 | -155.6866 | 8590.5416 | -8882.8359 | 1526.3129 | 2.3026 | 3.4012 | 4.6052 | 5.7038 | 6.9077 | 8.0062 | 9.2098 | 10.3074 | 11.5077 | 12.5959 | 13.7638 | 14.7621 | 24mC5 | 0.3655 | 0.3655 | 0.3655 | 0.3655 | 0.3655 | 0.36549 | 0.36549 | 0.36547 | 0.3654 | 0.36522 | 0.36458 | 0.36302 | 24mC5 | 0.06058 | 0.06058 | 0.06058 | 0.06058 | 0.06058 | 0.06058 | 0.06058 | 0.06058 | 0.060581 | 0.060583 | 0.060593 | 0.060655
33mC5 | -292.2942 | -153.3018 | 8588.1568 | -8880.451 | 1525.9031 | 2.3026 | 3.4012 | 4.6052 | 5.7038 | 6.9077 | 8.0062 | 9.2099 | 10.3075 | 11.5081 | 12.5971 | 13.7677 | 14.7749 | 33mC5 | 0.24261 | 0.24261 | 0.24261 | 0.24261 | 0.24261 | 0.24261 | 0.2426 | 0.24257 | 0.24246 | 0.24215 | 0.24107 | 0.23792 | 33mC5 | 0.040212 | 0.040212 | 0.040212 | 0.040212 | 0.040212 | 0.040212 | 0.040211 | 0.040208 | 0.040198 | 0.040169 | 0.040065 | 0.039753
3eC5 | -298.7376 | -145.7706 | 8580.6256 | -8879.3632 | 1525.7162 | 2.3026 | 3.4012 | 4.6052 | 5.7038 | 6.9077 | 8.0062 | 9.2098 | 10.3074 | 11.5077 | 12.596 | 13.7639 | 14.7621 | 3eC5 | 0.20125 | 0.20125 | 0.20125 | 0.20125 | 0.20125 | 0.20125 | 0.20125 | 0.20123 | 0.2012 | 0.20109 | 0.20073 | 0.19989 | 3eC5 | 0.033357 | 0.033357 | 0.033357 | 0.033357 | 0.033357 | 0.033357 | 0.033357 | 0.033357 | 0.033357 | 0.033357 | 0.033361 | 0.033399
223mC4 | -282.6292 | -156.5653 | 8591.4203 | -8874.0495 | 1524.8032 | 2.3026 | 3.4012 | 4.6052 | 5.7038 | 6.9077 | 8.0062 | 9.2098 | 10.3074 | 11.5079 | 12.5964 | 13.7653 | 14.7663 | 223mC4 | 0.080763 | 0.080763 | 0.080763 | 0.080763 | 0.080763 | 0.080762 | 0.08076 | 0.080753 | 0.08073 | 0.080665 | 0.080444 | 0.079881 | 223mC4 | 0.013386 | 0.013386 | 0.013386 | 0.013386 | 0.013386 | 0.013386 | 0.013386 | 0.013386 | 0.013384 | 0.013381 | 0.01337 | 0.013347
[19 empty] | 6.0333 | 6.0333 | 6.0333 | 6.0333 | 6.0333 | 6.0333 | 6.0332 | 6.0328 | 6.0317 | 6.0284 | 6.0169 | 5.985 |  | 1 | 1 | 1 | 1 | 1 | 1 | 1 | 1 | 1 | 1 | 1 | 1
| mu0 | ideal gas chemical potential {mu0 = (G0-H0(0K))} | [8 empty] | (G0-H0(0K)) - Difference between standard Gibbs free energy at a certain temperature, T and standard enthalpy at 0 K
| mu0 without D0(0K) | ideal gas chemical potential without the atomization energy (D0) at 0 K
| DHf0(0K) | Enthalpy of formation at 0 K
| D0(0K) | Atomization energy at 0 K
| lnq0 | Natural logarithm of isolated molecule partition function
| lnf_pure | Natural logarithm of pure component fugacity
| rho_i/rho_C7 | ratio of density of molecule i and C7
| y_i | gas phase mol fraction

## lnQ_iC7_high_press
Gas phase selectivity at reaction equilibrium for hydroisomerization of C7 isomers at infinite dilution
| DH0(0K) |  |  |  | Universal Gas Constant / J/mol | [5 empty] | Temperature/ K
| C | H |  |  | 8.314 | [5 empty] | Pressure/ Pa
| 711.185 | 216.035
| mu wo D0(0 K) | DHf0(0 K) | D0(0 K) | mu0 | lnq0 | lnf_pure | [12 empty] | rho_i/rho_C7 | [12 empty] | y_i
| 400 | 0 | 0 | 400 | 400 | 10 | 30 | 100 | 300 | 1000 | 3000 | 10000 | 30000 | 100000 | 300000 | 1000000 | 3000000 |  | 10 | 30 | 100 | 300 | 1000 | 3000 | 10000 | 30000 | 100000 | 300000 | 1000000 | 3000000 |  | 10 | 30 | 100 | 300 | 1000 | 3000 | 10000 | 30000 | 100000 | 300000 | 1000000 | 3000000
C7 | -140.7665 | -145.7287 | 8580.5837 | -8721.3502 | 2622.4892 | 2.3026 | 3.4012 | 4.6051 | 5.7037 | 6.9074 | 8.0053 | 9.2069 | 10.2985 | 11.4779 | 12.5033 | 12.2509 | 12.3534 | C7 | 1 | 1 | 1 | 1 | 1 | 1 | 1 | 1 | 1 | 1 | 1 | 1 | C7 | 0.068414 | 0.068414 | 0.068414 | 0.068415 | 0.068416 | 0.06842 | 0.068432 | 0.068468 | 0.068596 | 0.068999 | 0.08319 | 0.08299
2mC6 | -140.0636 | -150.2474 | 8585.1024 | -8725.166 | 2623.6366 | 2.3026 | 3.4012 | 4.6051 | 5.7037 | 6.9074 | 8.0054 | 9.2071 | 10.2991 | 11.48 | 12.5099 | 12.4474 | 12.5498 | 2mC6 | 3.15 | 3.15 | 3.15 | 3.15 | 3.1499 | 3.1498 | 3.1494 | 3.1481 | 3.1435 | 3.1292 | 2.5882 | 2.5884 | 2mC6 | 0.21551 | 0.21551 | 0.21551 | 0.21551 | 0.21551 | 0.21551 | 0.21552 | 0.21554 | 0.21564 | 0.21591 | 0.21531 | 0.21481
3mC6 | -142.7916 | -147.3605 | 8582.2155 | -8725.007 | 2623.5888 | 2.3026 | 3.4012 | 4.6051 | 5.7037 | 6.9074 | 8.0054 | 9.2071 | 10.2992 | 11.4801 | 12.5103 | 12.404 | 12.5041 | 3mC6 | 3.003 | 3.003 | 3.0029 | 3.0029 | 3.0029 | 3.0028 | 3.0023 | 3.001 | 2.9964 | 2.9821 | 2.5766 | 2.583 | 3mC6 | 0.20544 | 0.20544 | 0.20544 | 0.20545 | 0.20545 | 0.20545 | 0.20545 | 0.20547 | 0.20554 | 0.20576 | 0.21435 | 0.21436
22mC5 | -130.7082 | -159.0757 | 8593.9307 | -8724.6388 | 2623.4781 | 2.3026 | 3.4012 | 4.6051 | 5.7037 | 6.9074 | 8.0054 | 9.2071 | 10.2992 | 11.4802 | 12.5106 | 12.3615 | 12.4594 | 22mC5 | 2.6882 | 2.6882 | 2.6882 | 2.6882 | 2.6882 | 2.688 | 2.6876 | 2.6864 | 2.6821 | 2.6687 | 2.4068 | 2.418 | 22mC5 | 0.18391 | 0.18391 | 0.18391 | 0.18391 | 0.18391 | 0.18392 | 0.18392 | 0.18393 | 0.18398 | 0.18414 | 0.20022 | 0.20067
23mC5 | -140.2644 | -147.2768 | 8582.1318 | -8722.3962 | 2622.8038 | 2.3026 | 3.4012 | 4.6051 | 5.7037 | 6.9075 | 8.0055 | 9.2073 | 10.2999 | 11.4825 | 12.5181 | 12.6793 | 12.7811 | 23mC5 | 1.3696 | 1.3696 | 1.3696 | 1.3696 | 1.3696 | 1.3694 | 1.369 | 1.3678 | 1.3633 | 1.3495 | 0.89234 | 0.89303 | 23mC5 | 0.093701 | 0.093701 | 0.093701 | 0.093701 | 0.093699 | 0.093696 | 0.093683 | 0.093647 | 0.093517 | 0.093112 | 0.074234 | 0.074113
24mC5 | -132.3985 | -155.6866 | 8590.5416 | -8722.9401 | 2622.9673 | 2.3026 | 3.4012 | 4.6051 | 5.7037 | 6.9074 | 8.0054 | 9.2072 | 10.2995 | 11.4812 | 12.5137 | 12.4451 | 12.5423 | 24mC5 | 1.613 | 1.613 | 1.613 | 1.613 | 1.6129 | 1.6128 | 1.6125 | 1.6114 | 1.6078 | 1.5963 | 1.3284 | 1.3353 | 24mC5 | 0.11035 | 0.11035 | 0.11035 | 0.11035 | 0.11035 | 0.11035 | 0.11034 | 0.11033 | 0.11029 | 0.11015 | 0.11051 | 0.11082
33mC5 | -133.0679 | -153.3018 | 8588.1568 | -8721.2247 | 2622.4515 | 2.3026 | 3.4012 | 4.6051 | 5.7037 | 6.9075 | 8.0055 | 9.2073 | 10.2998 | 11.4822 | 12.5169 | 12.6596 | 12.7621 | 33mC5 | 0.96296 | 0.96296 | 0.96296 | 0.96295 | 0.96292 | 0.96284 | 0.96256 | 0.96176 | 0.95888 | 0.94994 | 0.63993 | 0.6399 | 33mC5 | 0.06588 | 0.06588 | 0.06588 | 0.06588 | 0.065879 | 0.065877 | 0.06587 | 0.065849 | 0.065776 | 0.065545 | 0.053236 | 0.053105
3eC5 | -136.0469 | -145.7706 | 8580.6256 | -8716.6725 | 2621.0827 | 2.3026 | 3.4012 | 4.6051 | 5.7037 | 6.9075 | 8.0055 | 9.2073 | 10.2998 | 11.4821 | 12.5166 | 12.5194 | 12.6158 | 3eC5 | 0.24498 | 0.24498 | 0.24498 | 0.24498 | 0.24497 | 0.24495 | 0.24488 | 0.24468 | 0.24396 | 0.24173 | 0.1873 | 0.18845 | 3eC5 | 0.01676 | 0.01676 | 0.01676 | 0.01676 | 0.01676 | 0.016759 | 0.016758 | 0.016753 | 0.016735 | 0.016679 | 0.015582 | 0.01564
223mC4 | -128.1476 | -156.5653 | 8591.4203 | -8719.5678 | 2621.9533 | 2.3026 | 3.4012 | 4.6051 | 5.7037 | 6.9075 | 8.0055 | 9.2074 | 10.3001 | 11.4831 | 12.52 | 12.6285 | 12.725 | 223mC4 | 0.58511 | 0.58511 | 0.58511 | 0.5851 | 0.58508 | 0.58502 | 0.58481 | 0.58421 | 0.58206 | 0.57542 | 0.4011 | 0.40352 | 223mC4 | 0.04003 | 0.04003 | 0.04003 | 0.040029 | 0.040029 | 0.040027 | 0.04002 | 0.039999 | 0.039927 | 0.039704 | 0.033368 | 0.033488
[19 empty] | 14.6168 | 14.6168 | 14.6168 | 14.6167 | 14.6165 | 14.6157 | 14.613 | 14.6054 | 14.578 | 14.493 | 12.0206 | 12.0496 |  | 1 | 1 | 1 | 1 | 1 | 1 | 1 | 1 | 1 | 1 | 1 | 1
| 500 | 0 | 0 | 500 | 500 | 10 | 30 | 100 | 300 | 1000 | 3000 | 10000 | 30000 | 100000 | 300000 | 1000000 | 3000000 |  | 10 | 30 | 100 | 300 | 1000 | 3000 | 10000 | 30000 | 100000 | 300000 | 1000000 | 3000000 |  | 10 | 30 | 100 | 300 | 1000 | 3000 | 10000 | 30000 | 100000 | 300000 | 1000000 | 3000000
C7 | -191.6481 | -145.7287 | 8580.5837 | -8772.2318 | 2110.2314 | 2.3026 | 3.4012 | 4.6052 | 5.7037 | 6.9076 | 8.0058 | 9.2086 | 10.3036 | 11.4951 | 12.5575 | 13.6271 | 14.0217 | C7 | 1 | 1 | 1 | 1 | 1 | 1 | 1 | 1 | 1 | 1 | 1 | 1 | C7 | 0.11105 | 0.11105 | 0.11105 | 0.11105 | 0.11105 | 0.11105 | 0.11106 | 0.11109 | 0.11118 | 0.11145 | 0.11255 | 0.12244
2mC6 | -190.2256 | -150.2474 | 8585.1024 | -8775.328 | 2110.9762 | 2.3026 | 3.4012 | 4.6052 | 5.7037 | 6.9076 | 8.0059 | 9.2087 | 10.3039 | 11.4961 | 12.5607 | 13.639 | 14.1262 | 2mC6 | 2.106 | 2.106 | 2.106 | 2.106 | 2.106 | 2.106 | 2.1058 | 2.1054 | 2.1039 | 2.0994 | 2.081 | 1.8969 | 2mC6 | 0.23387 | 0.23387 | 0.23387 | 0.23387 | 0.23387 | 0.23387 | 0.23387 | 0.23388 | 0.2339 | 0.23397 | 0.2342 | 0.23226
3mC6 | -193.4891 | -147.3605 | 8582.2155 | -8775.7046 | 2111.0668 | 2.3026 | 3.4012 | 4.6052 | 5.7037 | 6.9076 | 8.0059 | 9.2087 | 10.3039 | 11.4961 | 12.5606 | 13.6388 | 14.1022 | 3mC6 | 2.3057 | 2.3057 | 2.3057 | 2.3057 | 2.3057 | 2.3056 | 2.3055 | 2.305 | 2.3034 | 2.2985 | 2.2789 | 2.1273 | 3mC6 | 0.25604 | 0.25604 | 0.25604 | 0.25604 | 0.25604 | 0.25604 | 0.25605 | 0.25605 | 0.25608 | 0.25616 | 0.25648 | 0.26047
22mC5 | -178.2384 | -159.0757 | 8593.9307 | -8772.1691 | 2110.2163 | 2.3026 | 3.4012 | 4.6052 | 5.7037 | 6.9076 | 8.0059 | 9.2087 | 10.3039 | 11.4961 | 12.5605 | 13.638 | 14.0729 | 22mC5 | 0.98502 | 0.98502 | 0.98502 | 0.98501 | 0.98501 | 0.98499 | 0.98492 | 0.98473 | 0.98406 | 0.98209 | 0.97428 | 0.93581 | 22mC5 | 0.10938 | 0.10938 | 0.10938 | 0.10938 | 0.10938 | 0.10938 | 0.10938 | 0.10939 | 0.1094 | 0.10945 | 0.10965 | 0.11458
23mC5 | -189.7444 | -147.2768 | 8582.1318 | -8771.8762 | 2110.1458 | 2.3026 | 3.4012 | 4.6052 | 5.7037 | 6.9076 | 8.0059 | 9.2088 | 10.3043 | 11.4973 | 12.5643 | 13.6527 | 14.2378 | 23mC5 | 0.91801 | 0.918 | 0.918 | 0.918 | 0.91799 | 0.91794 | 0.9178 | 0.9174 | 0.91596 | 0.91173 | 0.89477 | 0.73961 | 23mC5 | 0.10194 | 0.10194 | 0.10194 | 0.10194 | 0.10194 | 0.10194 | 0.10193 | 0.10191 | 0.10183 | 0.10161 | 0.1007 | 0.090558
24mC5 | -180.5187 | -155.6866 | 8590.5416 | -8771.0603 | 2109.9496 | 2.3026 | 3.4012 | 4.6052 | 5.7037 | 6.9076 | 8.0059 | 9.2087 | 10.304 | 11.4965 | 12.5619 | 13.6433 | 14.1157 | 24mC5 | 0.75441 | 0.75441 | 0.75441 | 0.75441 | 0.7544 | 0.75438 | 0.7543 | 0.75409 | 0.75333 | 0.75111 | 0.74229 | 0.68671 | 24mC5 | 0.083775 | 0.083775 | 0.083775 | 0.083775 | 0.083775 | 0.083774 | 0.083773 | 0.083768 | 0.083753 | 0.083709 | 0.083541 | 0.08408
33mC5 | -181.1254 | -153.3018 | 8588.1568 | -8769.2821 | 2109.5218 | 2.3026 | 3.4012 | 4.6052 | 5.7037 | 6.9076 | 8.0059 | 9.2088 | 10.3043 | 11.4972 | 12.564 | 13.6514 | 14.2335 | 33mC5 | 0.49185 | 0.49185 | 0.49185 | 0.49185 | 0.49184 | 0.49182 | 0.49175 | 0.49154 | 0.49082 | 0.48867 | 0.48003 | 0.39796 | 33mC5 | 0.054618 | 0.054618 | 0.054618 | 0.054618 | 0.054618 | 0.054617 | 0.054613 | 0.054603 | 0.054567 | 0.054461 | 0.054025 | 0.048726
3eC5 | -185.3094 | -145.7706 | 8580.6256 | -8765.9349 | 2108.7166 | 2.3026 | 3.4012 | 4.6052 | 5.7037 | 6.9076 | 8.0059 | 9.2087 | 10.3042 | 11.4969 | 12.563 | 13.6473 | 14.1431 | 3eC5 | 0.21986 | 0.21986 | 0.21986 | 0.21986 | 0.21985 | 0.21985 | 0.21982 | 0.21974 | 0.21946 | 0.21865 | 0.21545 | 0.19473 | 3eC5 | 0.024414 | 0.024414 | 0.024414 | 0.024414 | 0.024414 | 0.024414 | 0.024413 | 0.02441 | 0.024399 | 0.024368 | 0.024248 | 0.023842
223mC4 | -174.5983 | -156.5653 | 8591.4203 | -8766.0186 | 2108.7367 | 2.3026 | 3.4012 | 4.6052 | 5.7037 | 6.9076 | 8.0059 | 9.2088 | 10.3043 | 11.4974 | 12.5645 | 13.6531 | 14.1974 | 223mC4 | 0.22433 | 0.22433 | 0.22433 | 0.22433 | 0.22432 | 0.22431 | 0.22428 | 0.22418 | 0.22381 | 0.22275 | 0.21857 | 0.18818 | 223mC4 | 0.024911 | 0.024911 | 0.024911 | 0.024911 | 0.024911 | 0.02491 | 0.024908 | 0.024903 | 0.024883 | 0.024825 | 0.024599 | 0.023041
[19 empty] | 9.0052 | 9.0052 | 9.0052 | 9.0052 | 9.0051 | 9.0049 | 9.0042 | 9.0021 | 8.9947 | 8.9728 | 8.8853 | 8.1672 |  | 1 | 1 | 1 | 1 | 1 | 1 | 1 | 1 | 1 | 1 | 1 | 1
| 600 | 0 | 0 | 600 | 600 | 10 | 30 | 100 | 300 | 1000 | 3000 | 10000 | 30000 | 100000 | 300000 | 1000000 | 3000000 |  | 10 | 30 | 100 | 300 | 1000 | 3000 | 10000 | 30000 | 100000 | 300000 | 1000000 | 3000000 |  | 10 | 30 | 100 | 300 | 1000 | 3000 | 10000 | 30000 | 100000 | 300000 | 1000000 | 3000000
C7 | -247.5254 | -145.7287 | 8580.5837 | -8828.1092 | 1769.7276 | 2.3026 | 3.4012 | 4.6052 | 5.7038 | 6.9077 | 8.0061 | 9.2094 | 10.306 | 11.5032 | 12.5823 | 13.717 | 14.6096 | C7 | 1 | 1 | 1 | 1 | 1 | 1 | 1 | 1 | 1 | 1 | 1 | 1 | C7 | 0.14292 | 0.14292 | 0.14292 | 0.14292 | 0.14292 | 0.14293 | 0.14293 | 0.14295 | 0.143 | 0.14317 | 0.14376 | 0.14575
2mC6 | -245.5171 | -150.2474 | 8585.1024 | -8830.6196 | 1770.2308 | 2.3026 | 3.4012 | 4.6052 | 5.7038 | 6.9077 | 8.0061 | 9.2094 | 10.3062 | 11.5038 | 12.584 | 13.7229 | 14.6302 | 2mC6 | 1.6541 | 1.6541 | 1.6541 | 1.6541 | 1.6541 | 1.6541 | 1.654 | 1.6538 | 1.6532 | 1.6513 | 1.6444 | 1.6203 | 2mC6 | 0.23641 | 0.23641 | 0.23641 | 0.23641 | 0.23641 | 0.23641 | 0.23641 | 0.23641 | 0.23641 | 0.23641 | 0.23639 | 0.23616
3mC6 | -249.2827 | -147.3605 | 8582.2155 | -8831.4982 | 1770.407 | 2.3026 | 3.4012 | 4.6052 | 5.7038 | 6.9077 | 8.0061 | 9.2094 | 10.3062 | 11.5037 | 12.5838 | 13.7223 | 14.6272 | 3mC6 | 1.9727 | 1.9727 | 1.9727 | 1.9727 | 1.9727 | 1.9726 | 1.9726 | 1.9724 | 1.9717 | 1.9696 | 1.9623 | 1.9383 | 3mC6 | 0.28194 | 0.28194 | 0.28194 | 0.28194 | 0.28194 | 0.28194 | 0.28194 | 0.28195 | 0.28196 | 0.28199 | 0.2821 | 0.28251
22mC5 | -230.9568 | -159.0757 | 8593.9307 | -8824.8875 | 1769.0818 | 2.3026 | 3.4012 | 4.6052 | 5.7038 | 6.9077 | 8.0061 | 9.2094 | 10.3062 | 11.5036 | 12.5835 | 13.7212 | 14.6224 | 22mC5 | 0.52422 | 0.52422 | 0.52422 | 0.52422 | 0.52422 | 0.52422 | 0.5242 | 0.52416 | 0.52401 | 0.52358 | 0.52205 | 0.51755 | 22mC5 | 0.074924 | 0.074924 | 0.074924 | 0.074924 | 0.074924 | 0.074925 | 0.074925 | 0.074928 | 0.074935 | 0.074959 | 0.075049 | 0.075432
23mC5 | -244.2619 | -147.2768 | 8582.1318 | -8826.3937 | 1769.3837 | 2.3026 | 3.4012 | 4.6052 | 5.7038 | 6.9077 | 8.0061 | 9.2095 | 10.3064 | 11.5043 | 12.5858 | 13.7291 | 14.6508 | 23mC5 | 0.70901 | 0.70901 | 0.70901 | 0.70901 | 0.709 | 0.70899 | 0.70893 | 0.70877 | 0.7082 | 0.70655 | 0.70052 | 0.68036 | 23mC5 | 0.10133 | 0.10133 | 0.10133 | 0.10133 | 0.10133 | 0.10133 | 0.10133 | 0.10132 | 0.10127 | 0.10115 | 0.10071 | 0.099161
24mC5 | -233.9693 | -155.6866 | 8590.5416 | -8824.5109 | 1769.0063 | 2.3026 | 3.4012 | 4.6052 | 5.7038 | 6.9077 | 8.0061 | 9.2094 | 10.3062 | 11.5038 | 12.5842 | 13.7236 | 14.6306 | 24mC5 | 0.48611 | 0.48611 | 0.48611 | 0.48611 | 0.48611 | 0.4861 | 0.48608 | 0.48602 | 0.4858 | 0.48517 | 0.48293 | 0.476 | 24mC5 | 0.069477 | 0.069477 | 0.069477 | 0.069477 | 0.069477 | 0.069477 | 0.069476 | 0.069475 | 0.069471 | 0.06946 | 0.069425 | 0.069376
33mC5 | -234.2203 | -153.3018 | 8588.1568 | -8822.3771 | 1768.5785 | 2.3026 | 3.4012 | 4.6052 | 5.7038 | 6.9077 | 8.0061 | 9.2095 | 10.3064 | 11.5043 | 12.5857 | 13.729 | 14.6507 | 33mC5 | 0.31693 | 0.31693 | 0.31693 | 0.31693 | 0.31692 | 0.31692 | 0.31689 | 0.31682 | 0.31657 | 0.31584 | 0.31318 | 0.30416 | 33mC5 | 0.045297 | 0.045297 | 0.045297 | 0.045296 | 0.045296 | 0.045296 | 0.045294 | 0.045289 | 0.045271 | 0.045218 | 0.045022 | 0.044331
3eC5 | -239.7432 | -145.7706 | 8580.6256 | -8820.3688 | 1768.1759 | 2.3026 | 3.4012 | 4.6052 | 5.7038 | 6.9077 | 8.0061 | 9.2094 | 10.3063 | 11.504 | 12.5846 | 13.7248 | 14.6344 | 3eC5 | 0.21189 | 0.21189 | 0.21189 | 0.21189 | 0.21189 | 0.21189 | 0.21188 | 0.21184 | 0.21173 | 0.21141 | 0.21025 | 0.20671 | 3eC5 | 0.030284 | 0.030284 | 0.030284 | 0.030284 | 0.030284 | 0.030284 | 0.030284 | 0.030283 | 0.030278 | 0.030266 | 0.030225 | 0.030127
223mC4 | -226.187 | -156.5653 | 8591.4203 | -8817.6073 | 1767.6223 | 2.3026 | 3.4012 | 4.6052 | 5.7038 | 6.9077 | 8.0061 | 9.2095 | 10.3063 | 11.5042 | 12.5854 | 13.7275 | 14.6438 | 223mC4 | 0.12181 | 0.12181 | 0.12181 | 0.12181 | 0.12181 | 0.12181 | 0.1218 | 0.12178 | 0.12169 | 0.12144 | 0.12054 | 0.11772 | 223mC4 | 0.01741 | 0.01741 | 0.01741 | 0.01741 | 0.01741 | 0.01741 | 0.017409 | 0.017408 | 0.017402 | 0.017386 | 0.017329 | 0.017158
[19 empty] | 6.9967 | 6.9967 | 6.9967 | 6.9967 | 6.9967 | 6.9966 | 6.9963 | 6.9956 | 6.9928 | 6.9849 | 6.9561 | 6.8612 |  | 1 | 1 | 1 | 1 | 1 | 1 | 1 | 1 | 1 | 1 | 1 | 1
| 700 | 0 | 0 | 700 | 700 | 10 | 30 | 100 | 300 | 1000 | 3000 | 10000 | 30000 | 100000 | 300000 | 1000000 | 3000000 |  | 10 | 30 | 100 | 300 | 1000 | 3000 | 10000 | 30000 | 100000 | 300000 | 1000000 | 3000000 |  | 10 | 30 | 100 | 300 | 1000 | 3000 | 10000 | 30000 | 100000 | 300000 | 1000000 | 3000000
C7 | -308.1098 | -145.7287 | 8580.5837 | -8888.6935 | 1527.3194 | 2.3026 | 3.4012 | 4.6052 | 5.7038 | 6.9077 | 8.0062 | 9.2098 | 10.3073 | 11.5075 | 12.5952 | 13.7613 | 14.7553 | C7 | 1 | 1 | 1 | 1 | 1 | 1 | 1 | 1 | 1 | 1 | 1 | 1 | C7 | 0.16575 | 0.16575 | 0.16575 | 0.16575 | 0.16575 | 0.16575 | 0.16575 | 0.16576 | 0.16579 | 0.16588 | 0.1662 | 0.16708
2mC6 | -305.4738 | -150.2474 | 8585.1024 | -8890.5763 | 1527.6429 | 2.3026 | 3.4012 | 4.6052 | 5.7038 | 6.9077 | 8.0062 | 9.2098 | 10.3074 | 11.5078 | 12.5961 | 13.7645 | 14.7652 | 2mC6 | 1.382 | 1.382 | 1.382 | 1.382 | 1.382 | 1.382 | 1.3819 | 1.3818 | 1.3815 | 1.3807 | 1.3776 | 1.3684 | 2mC6 | 0.22906 | 0.22906 | 0.22906 | 0.22906 | 0.22906 | 0.22906 | 0.22906 | 0.22905 | 0.22905 | 0.22903 | 0.22895 | 0.22864
3mC6 | -309.867 | -147.3605 | 8582.2155 | -8892.0825 | 1527.9017 | 2.3026 | 3.4012 | 4.6052 | 5.7038 | 6.9077 | 8.0062 | 9.2098 | 10.3074 | 11.5077 | 12.5959 | 13.7638 | 14.7626 | 3mC6 | 1.7902 | 1.7902 | 1.7902 | 1.7902 | 1.7902 | 1.7902 | 1.7902 | 1.7901 | 1.7898 | 1.7889 | 1.7857 | 1.7772 | 3mC6 | 0.29672 | 0.29672 | 0.29672 | 0.29672 | 0.29672 | 0.29672 | 0.29672 | 0.29672 | 0.29673 | 0.29674 | 0.29679 | 0.29695
22mC5 | -288.7797 | -159.0757 | 8593.9307 | -8882.7104 | 1526.2913 | 2.3026 | 3.4012 | 4.6052 | 5.7038 | 6.9077 | 8.0062 | 9.2098 | 10.3074 | 11.5076 | 12.5956 | 13.7626 | 14.7586 | 22mC5 | 0.3577 | 0.3577 | 0.3577 | 0.3577 | 0.3577 | 0.3577 | 0.35769 | 0.35768 | 0.35765 | 0.35755 | 0.35722 | 0.35652 | 22mC5 | 0.059287 | 0.059287 | 0.059287 | 0.059287 | 0.059287 | 0.059287 | 0.059288 | 0.05929 | 0.059295 | 0.059311 | 0.059369 | 0.059569
23mC5 | -303.7166 | -147.2768 | 8582.1318 | -8885.8484 | 1526.8305 | 2.3026 | 3.4012 | 4.6052 | 5.7038 | 6.9077 | 8.0062 | 9.2099 | 10.3075 | 11.5081 | 12.597 | 13.7674 | 14.7738 | 23mC5 | 0.61332 | 0.61332 | 0.61332 | 0.61332 | 0.61332 | 0.61331 | 0.61328 | 0.61321 | 0.61295 | 0.61221 | 0.60959 | 0.60211 | 23mC5 | 0.10166 | 0.10166 | 0.10166 | 0.10166 | 0.10165 | 0.10165 | 0.10165 | 0.10165 | 0.10162 | 0.10155 | 0.10131 | 0.1006
24mC5 | -292.2942 | -155.6866 | 8590.5416 | -8882.8359 | 1526.3129 | 2.3026 | 3.4012 | 4.6052 | 5.7038 | 6.9077 | 8.0062 | 9.2098 | 10.3074 | 11.5077 | 12.5959 | 13.7638 | 14.7621 | 24mC5 | 0.3655 | 0.3655 | 0.3655 | 0.3655 | 0.3655 | 0.36549 | 0.36549 | 0.36547 | 0.3654 | 0.36522 | 0.36458 | 0.36302 | 24mC5 | 0.06058 | 0.06058 | 0.06058 | 0.06058 | 0.06058 | 0.06058 | 0.06058 | 0.06058 | 0.060581 | 0.060583 | 0.060593 | 0.060655
33mC5 | -292.2942 | -153.3018 | 8588.1568 | -8880.451 | 1525.9031 | 2.3026 | 3.4012 | 4.6052 | 5.7038 | 6.9077 | 8.0062 | 9.2099 | 10.3075 | 11.5081 | 12.5971 | 13.7677 | 14.7749 | 33mC5 | 0.24261 | 0.24261 | 0.24261 | 0.24261 | 0.24261 | 0.24261 | 0.2426 | 0.24257 | 0.24246 | 0.24215 | 0.24107 | 0.23792 | 33mC5 | 0.040212 | 0.040212 | 0.040212 | 0.040212 | 0.040212 | 0.040212 | 0.040211 | 0.040208 | 0.040198 | 0.040169 | 0.040065 | 0.039753
3eC5 | -298.7376 | -145.7706 | 8580.6256 | -8879.3632 | 1525.7162 | 2.3026 | 3.4012 | 4.6052 | 5.7038 | 6.9077 | 8.0062 | 9.2098 | 10.3074 | 11.5077 | 12.596 | 13.7639 | 14.7621 | 3eC5 | 0.20125 | 0.20125 | 0.20125 | 0.20125 | 0.20125 | 0.20125 | 0.20125 | 0.20123 | 0.2012 | 0.20109 | 0.20073 | 0.19989 | 3eC5 | 0.033357 | 0.033357 | 0.033357 | 0.033357 | 0.033357 | 0.033357 | 0.033357 | 0.033357 | 0.033357 | 0.033357 | 0.033361 | 0.033399
223mC4 | -282.6292 | -156.5653 | 8591.4203 | -8874.0495 | 1524.8032 | 2.3026 | 3.4012 | 4.6052 | 5.7038 | 6.9077 | 8.0062 | 9.2098 | 10.3074 | 11.5079 | 12.5964 | 13.7653 | 14.7663 | 223mC4 | 0.080763 | 0.080763 | 0.080763 | 0.080763 | 0.080763 | 0.080762 | 0.08076 | 0.080753 | 0.08073 | 0.080665 | 0.080444 | 0.079881 | 223mC4 | 0.013386 | 0.013386 | 0.013386 | 0.013386 | 0.013386 | 0.013386 | 0.013386 | 0.013386 | 0.013384 | 0.013381 | 0.01337 | 0.013347
[19 empty] | 6.0333 | 6.0333 | 6.0333 | 6.0333 | 6.0333 | 6.0333 | 6.0332 | 6.0328 | 6.0317 | 6.0284 | 6.0169 | 5.985 |  | 1 | 1 | 1 | 1 | 1 | 1 | 1 | 1 | 1 | 1 | 1 | 1
| mu0 | ideal gas chemical potential {mu0 = (G0-H0(0K))} | [8 empty] | (G0-H0(0K)) - Difference between standard Gibbs free energy at a certain temperature, T and standard enthalpy at 0 K
| mu0 without D0(0K) | ideal gas chemical potential without the atomization energy (D0) at 0 K
| DHf0(0K) | Enthalpy of formation at 0 K
| D0(0K) | Atomization energy at 0 K
| lnq0 | Natural logarithm of isolated molecule partition function
| lnf_pure | Natural logarithm of pure component fugacity
| rho_i/rho_C7 | ratio of density of molecule i and C7
| y_i | gas phase mol fraction