## Code explanation
treatment | Code | Explanation
F0 | F0-0-2 | Forest litter, fresh, extracted with UPW, 2h shaking
F1 | F0-1-2 | Forest litter, fresh, extracted with 1 mM CaCl2, 2h shaking
F10 | F0-10-2 | Forest litter, fresh, extracted with 10 mM CaCl2, 2h shaking
G0 | G0-0-2 | Green waste compost, fresh, extracted with UPW, 2h shaking
G1 | G0-1-2 | Green waste compost, fresh, extracted with 1 mM CaCl2, 2h shaking
G10 | G0-10-2 | Green waste compost, fresh, extracted with 10 mM CaCl2, 2h shaking
W0 | W0-0-2 | Wood chips, fresh, extracted with UPW, 2h shaking
W1 | W0-1-2 | Wood chips, fresh, extracted with 1 mM CaCl2, 2h shaking
W10 | W0-10-2 | Wood chips, fresh, extracted with 10 mM CaCl2, 2h shaking
M1 | M0-1-2 | MARSEP 235, dry, extracted with 1 mM CaCl2, 2h shaking
F168 | F0-1-168 | Forest litter, fresh, extracted with 1 mM CaCl2, 168h shaking
G168 | G0-1-168 | Green waste compost, fresh, extracted with 1 mM CaCl2, 168h shaking
W168 | W0-1-168 | Wood chips, fresh, extracted with 1 mM CaCl2, 168h shaking
M168 | M0-1-168 | MARSEP 235, dry, extracted with 1 mM CaCl2, 168h shaking
F20 | F20-1-2 | Forest litter, dried at 20 °C, extracted with 1 mM CaCl2, 2h shaking
F40 | F40-1-2 | Forest litter, dried at 40 °C, extracted with 1 mM CaCl2, 2h shaking
G20 | G20-1-2 | Green waste compost, dried at 20 °C, extracted with 1 mM CaCl2, 2h shaking
G40 | G40-1-2 | Green waste compost, dried at 40 °C, extracted with 1 mM CaCl2, 2h shaking
W20 | W20-1-2 | Wood chips, dried at 20 °C, extracted with 1 mM CaCl2, 2h shaking
W40 | W40-1-2 | Wood chips, dried at 40 °C, extracted with 1 mM CaCl2, 2h shaking
MAR-wet | M1-1-2 | MARSEP 235, rewetted, extracted with 1 mM CaCl2, 2h shaking

## Carbon
SAMPLE | Sample name | Volume sample analyses | Total added volume to adjust pH | Dilution factor for fractionation | Extra dilution factor for analyses | IC | TC | Total DOC measured | Real total DOC analysis | HA - CaCl2 | FA - CaCl2 | HA - acid/base | FA - acid/base | HA - solid phase | FA - solid phase | H2CO3 | SHA | DHA | SFA | DFA
unit | [-] | [mL] | [mL] | [-] | [-] | [mg C/L] | [mg C/L] | [mg/L] | [mg/L] | [mg C/L] | [mg C/L] | [mg C/L] | [mg C/L] | [mg C/L] | [mg C/L] | [mol/L] | [kg/kg] | [kg/L] | [kg/kg] | [kg/L]
A7 | F-0 | 5 | 0 | 1 | 1 | 15.1 | 146 | 130.9 | 130.9 | 25.7982 | 47.8564 | 1441.6358 | 256.204 | 1415.8376 | 208.3476 | 0.0012573 | 0.028317 | 5.1596e-05 | 0.004167 | 9.5713e-05
A8 | F-1 | 5 | 0 | 1 | 1 | 10.6 | 115 | 104.4 | 104.4 | 22.6328 | 43.3178 | 1441.6358 | 256.204 | 1419.003 | 212.8862 | 0.0008826 | 0.02838 | 4.5266e-05 | 0.0042577 | 8.6636e-05
A9 | F-10 | 5 | 0 | 1 | 1 | 7.1 | 73.9 | 66.8 | 66.8 | 5.9363 | 33.113 | 1441.6358 | 256.204 | 1435.6995 | 223.091 | 0.00059117 | 0.028714 | 1.1873e-05 | 0.0044618 | 6.6226e-05
A10 | G-0 | 5 | 0 | 1 | 1 | 4.2 | 121 | 116.8 | 116.8 | 40.402 | 38.734 | 2148.6066 | 205.575 | 2108.2046 | 166.841 | 0.00034971 | 0.042164 | 8.0804e-05 | 0.0033368 | 7.7468e-05
A11 | G-1 | 5 | 0 | 1 | 1 | 2.9 | 108 | 105.1 | 105.1 | 33.7455 | 36.7078 | 2148.6066 | 205.575 | 2114.8611 | 168.8672 | 0.00024147 | 0.042297 | 6.7491e-05 | 0.0033773 | 7.3416e-05
A12 | G-10 | 5 | 0 | 1 | 1 | 1.3 | 61.8 | 60.5 | 60.5 | 6.2482 | 27.6372 | 2148.6066 | 205.575 | 2142.3584 | 177.9378 | 0.00010824 | 0.042847 | 1.2496e-05 | 0.0035588 | 5.5274e-05
A13 | W-0 | 5 | 0 | 1 | 5 | 0.8 | 102 | 101.2 | 506 | 197.3982 | 163.0794 | 2733.9824 | 549.214 | 2536.5842 | 386.1346 | 0.00033306 | 0.050732 | 0.0003948 | 0.0077227 | 0.00032616
A14 | W-1 | 5 | 0 | 1 | 5 | 0.8 | 87.1 | 86.3 | 431.5 | 176.1547 | 160.409 | 2733.9824 | 549.214 | 2557.8277 | 388.805 | 0.00033306 | 0.051157 | 0.00035231 | 0.0077761 | 0.00032082
A15 | W-10 | 5 | 0 | 1 | 1 | 1.0 | 320 | 319 | 319 | 75.9346 | 130.0948 | 2733.9824 | 549.214 | 2658.0478 | 419.1192 | 8.3264e-05 | 0.053161 | 0.00015187 | 0.0083824 | 0.00026019
A16 | M-1 | 5 | 0 | 1 | 5 | 0.2 | 145 | 144.8 | 724 | 12.7019 | 317.4018 | 4862.7901 | 824.8792 | 4850.0882 | 507.4775 | 8.3264e-05 | 0.097002 | 2.5404e-05 | 0.01015 | 0.0006348
A3 | F0-1-168 | 5 | 0 | 3 | 1 | 24.0 | 80.3 | 56.3 | 168.9 | 54.8012 | 50.5776 | 1441.6358 | 256.204 | 1386.8346 | 205.6264 | 0.005995 | 0.027737 | 0.0001096 | 0.0041125 | 0.00010116
A4 | G0-1-168 | 5 | 0 | 3 | 1 | 14.0 | 75.2 | 61.2 | 183.6 | 80.1873 | 44.481 | 2148.6066 | 205.575 | 2068.4193 | 161.094 | 0.0034971 | 0.041368 | 0.00016037 | 0.0032219 | 8.8962e-05
A5 | W0-1-168 | 5 | 0 | 3 | 1 | 3.4 | 342 | 338.6 | 1015.8 | 504.4679 | 211.1436 | 2733.9824 | 549.214 | 2229.5145 | 338.0704 | 0.00084929 | 0.04459 | 0.0010089 | 0.0067614 | 0.00042229
A6 | M0-1-168 | 5 | 0 | 3 | 1 | 3.3 | 311 | 307.7 | 923.1 | 124.8325 | 321.5772 | 4862.7901 | 824.8792 | 4737.9576 | 503.3021 | 0.00082431 | 0.094759 | 0.00024966 | 0.010066 | 0.00064315
A3 | F20 | 5 | 0 | 1 | 1 | 3.8 | 133 | 129.2 | 129.2 | 14.0871 | 62.985 | 1166.7789 | 235.7005 | 1152.6918 | 172.7155 | 0.0003164 | 0.023054 | 2.8174e-05 | 0.0034543 | 0.00012597
A4 | F40 | 5 | 0 | 1 | 1 | 8.6 | 152 | 143.4 | 143.4 | 14.8054 | 69.1102 | 1321.8769 | 248.952 | 1307.0715 | 179.8418 | 0.00071607 | 0.026141 | 2.9611e-05 | 0.0035968 | 0.00013822
A5 | G20 | 5 | 0 | 1 | 1 | 2.1 | 103 | 100.9 | 100.9 | 14.0489 | 44.2016 | 1918.8546 | 159.1835 | 1904.8057 | 114.9819 | 0.00017485 | 0.038096 | 2.8098e-05 | 0.0022996 | 8.8403e-05
A6 | G40 | 5 | 0 | 1 | 1 | 3.1 | 133 | 129.9 | 129.9 | 17.6524 | 58.3446 | 2282.0861 | 173.4845 | 2264.4336 | 115.1399 | 0.00025812 | 0.045289 | 3.5305e-05 | 0.0023028 | 0.00011669
A7 | W20 | 5 | 0 | 1 | 5 | 0.4 | 124 | 123.6 | 618 | 187.9887 | 213.9702 | 3444.5884 | 682.7495 | 3256.5997 | 468.7793 | 0.00016653 | 0.065132 | 0.00037598 | 0.0093756 | 0.00042794
A8 | W40 | 5 | 0 | 1 | 5 | 0.4 | 124 | 123.6 | 618 | 189.02 | 216.7898 | 3077.7991 | 594.9105 | 2888.7791 | 378.1207 | 0.00016653 | 0.057776 | 0.00037804 | 0.0075624 | 0.00043358
A9 | MAR-wet | 5 | 0 | 4 | 1 | 0.1 | 123 | 122.9 | 491.6 | 16.9183 | 199.3672 | 4862.7901 | 824.8792 | 4845.8718 | 625.5121 | 3.3306e-05 | 0.096917 | 3.3837e-05 | 0.01251 | 0.00039873
| Moist | Acid/base extraction | [5 empty] | Dry | Acid/base extraction | [5 empty] | MOLAR MASS
|  | Sample name | HA | FA | HA | FA |  |  | Sample name | HA | FA | HA | FA |  | C | 12.01 | g/mol
|  | [-] | [mg C/L] | [mg C/L] | [%] | [%] |  |  | [-] | [mg C/L] | [mg C/L] | [%] | [%]
|  | 1BL | 34.819 | 0.054 |  |  |  |  | 1BL | -11.1654 | 1.8365
|  | 2BL | 22.4652 | -0.054 |  |  |  |  | 2BL | -11.3852 | -1.8365
|  | 1F | 1361.4493 | 252.402 | 72.009 | 13.3499 |  |  | F20 | 1166.7789 | 235.7005 | 70.1732 | 14.1757
|  | G | 2148.6066 | 205.575 | 81.868 | 7.833 |  |  | F40 | 1119.7311 | 228.9055 | 69.0613 | 14.1181
|  | W | 2733.9824 | 549.214 | 60.9772 | 12.2494 |  |  | G20 | 1918.8546 | 159.1835 | 83.7279 | 6.9459
|  | MAR | 4540.5218 | 827.946 | 64.4245 | 11.7475 |  |  | G40 | 2282.0861 | 173.4845 | 84.5479 | 6.4273
|  | 2F | 1521.8223 | 260.006 | 72.1346 | 12.3243 |  |  | W20 | 3444.5884 | 682.7495 | 60.8764 | 12.0663
|  | F_av | 1441.6358 | 256.204 | 72.0718 | 12.8371 |  |  | W40 | 3077.7991 | 594.9105 | 59.7242 | 11.5441
[9 empty] | MAR | 5185.0584 | 821.8125 | 68.4837 | 10.8544
[9 empty] | 2F40 | 1524.0227 | 268.9985 | 70.9439 | 12.522
[9 empty] | F40_av | 1321.8769 | 248.952 | 70.0026 | 13.3201
[9 empty] | MAR_av | 4862.7901 | 824.8792 | 66.4541 | 11.301
Note on C1: Klinkert, Susan: Sample volume handed in for TC/IC analysis by the SFA.
Note on E1: Klinkert, Susan: Dilution of total DOC extract before fractionation.
Note on F1: Klinkert, Susan: Dilution factor for SFA measurement.
Note on G1: Klinkert, Susan: Concentration of inorganic carbon measured by SFA.
Note on H1: Klinkert, Susan: Concentration of total carbon measured by SFA.
Note on I1: Klinkert, Susan: DOC is the difference between TC and IC.
Note on J1: Klinkert, Susan: Total DOC concentration considering the different dilution factors.
Note on R1: Klinkert, Susan: Assume HA = 50% C
Note on S1: Klinkert, Susan: Assume HA = 50% C
Note on T1: Klinkert, Susan: Assume FA = 50% C
Note on U1: Klinkert, Susan: Assume FA = 50% C

## Elements_CaCl2
Order | Lab | Sample ID | Al | Ca | Fe | Mg | P | S | Cd | Cu | Mn | Zn | Al | Ca | Fe | Mg | PO4 | SO4 | Cd | Cu | Mn | Zn
nr. | nr. |  | [mg/l] | [mg/l] | [mg/l] | [mg/l] | [mg/l] | [mg/l] | [µg/l] | [µg/l] | [µg/l] | [µg/l] | [mol/L] | [mol/L] | [mol/L] | [mol/L] | [mol/L] | [mol/L] | [mol/L] | [mol/L] | [mol/L] | [mol/L]
M16-120 | 7 | F-0 | 1.14 | 17.1 | 0.59 | 3.18 | 7.98 | 17.7 | 0.497 | 10.2 | 70.6 | 32 | 4.2254e-05 | 0.00042665 | 1.0564e-05 | 0.00013081 | 0.00025764 | 0.00055209 | 4.4217e-09 | 1.605e-07 | 1.285e-06 | 4.8945e-07 | MOLAR MASS
Composts | 8 | F-1 | 1.04 | 26.6 | 0.52 | 5 | 5.8 | 18.3 | 0.461 | 8 | 70.4 | 30.4 | 3.8547e-05 | 0.00066367 | 9.3107e-06 | 0.00020568 | 0.00018726 | 0.0005708 | 4.1014e-09 | 1.2589e-07 | 1.2814e-06 | 4.6497e-07 | C | 12.01 | g/mol
| 9 | F-10 | 0.07 | 267 | 0.04 | 30.9 | 2.8 | 17.9 | 0.183 | 2.89 | 12.7 | 6.8 | 2.5945e-06 | 0.0066617 | 7.162e-07 | 0.0012711 | 9.0401e-05 | 0.00055833 | 1.6281e-09 | 4.5476e-08 | 2.3116e-07 | 1.0401e-07 | Al | 26.98 | g/mol
| 10 | G-0 | 4.39 | 13.8 | 3.63 | 3.38 | 5.21 | 7.62 | 0.298 | 16.2 | 83.9 | 61.7 | 0.00016271 | 0.00034431 | 6.4996e-05 | 0.00013904 | 0.00016821 | 0.00023768 | 2.6512e-09 | 2.5492e-07 | 1.5271e-06 | 9.4371e-07 | Ca | 40.08 | g/mol
| 11 | G-1 | 3.85 | 24.6 | 3.12 | 5.99 | 4.09 | 7.46 | 0.264 | 13.8 | 73.7 | 55 | 0.0001427 | 0.00061377 | 5.5864e-05 | 0.0002464 | 0.00013205 | 0.00023269 | 2.3488e-09 | 2.1715e-07 | 1.3415e-06 | 8.4124e-07 | Fe | 55.85 | g/mol
| 12 | G-10 | 0.16 | 277 | 0.16 | 32.5 | 1.83 | 6.9 | 0.097 | 4.02 | 13.8 | 11.4 | 5.9303e-06 | 0.0069112 | 2.8648e-06 | 0.0013369 | 5.9084e-05 | 0.00021522 | 8.6299e-10 | 6.3257e-08 | 2.5118e-07 | 1.7437e-07 | Mg | 24.31 | g/mol
| 13 | W-0 | 0.65 | 29.8 | 0.47 | 5.21 | 38.1 | 4.89 | 1.95 | 15.6 | 201 | 259 | 2.4092e-05 | 0.00074351 | 8.4154e-06 | 0.00021432 | 0.0012301 | 0.00015253 | 1.7349e-08 | 2.4548e-07 | 3.6585e-06 | 3.9615e-06 | P | 30.973 | g/mol
| 14 | W-1 | 0.54 | 34.3 | 0.38 | 7.18 | 36.6 | 4.55 | 1.73 | 13.6 | 207 | 240 | 2.0015e-05 | 0.00085579 | 6.8039e-06 | 0.00029535 | 0.0011817 | 0.00014192 | 1.5391e-08 | 2.14e-07 | 3.7677e-06 | 3.6708e-06 | S | 32.06 | g/mol
| 15 | W-10 | 0.19 | 194 | 0.12 | 40.3 | 34.2 | 3.56 | 1.48 | 6.35 | 351 | 159 | 7.0423e-06 | 0.0048403 | 2.1486e-06 | 0.0016578 | 0.0011042 | 0.00011104 | 1.3167e-08 | 9.9921e-08 | 6.3888e-06 | 2.4319e-06 | Cd | 112.4 | g/mol
| 16 | M-1 | 0.76 | 157 | 0.54 | 72.1 | 38.6 | 70.7 | 1.31 | 16.3 | 301 | 220 | 2.8169e-05 | 0.0039172 | 9.6688e-06 | 0.0029659 | 0.0012462 | 0.0022052 | 1.1655e-08 | 2.5649e-07 | 5.4787e-06 | 3.3649e-06 | Cu | 63.55 | g/mol
M16-130 | 3 | F0-1-168 | 0.47 | 60.3 | 0.19 | 6.48 | 5 | 6.67 | 0.237 | 7.34 | 243 | 26.5 | 5.2261e-05 | 0.0045135 | 1.0206e-05 | 0.00079967 | 0.00048429 | 0.00062414 | 6.3256e-09 | 3.465e-07 | 1.3269e-05 | 1.216e-06 | Mn | 54.94 | g/mol
3x dilution | 4 | G0-1-168 | 1.86 | 54.1 | 1.84 | 5.87 | 2.66 | 3.24 | 0.205 | 8.91 | 112 | 46 | 0.00020682 | 0.0040494 | 9.8836e-05 | 0.00072439 | 0.00025764 | 0.00030318 | 5.4715e-09 | 4.2061e-07 | 6.1158e-06 | 2.1107e-06 | Zn | 65.38 | g/mol
Composts | 5 | W0-1-168 | 0.53 | 55.6 | 0.34 | 7.24 | 16.6 | 5.11 | 4.85 | 34.3 | 461 | 214 | 5.8933e-05 | 0.0041617 | 1.8263e-05 | 0.00089346 | 0.0016079 | 0.00047817 | 1.2945e-07 | 1.6192e-06 | 2.5173e-05 | 9.8195e-06
| 6 | M0-1-168 | 0.28 | 80.3 | 0.2 | 27.7 | 12.8 | 23.4 | 1.09 | 5.94 | 87.4 | 159 | 3.1134e-05 | 0.0060105 | 1.0743e-05 | 0.0034183 | 0.0012398 | 0.0021896 | 2.9093e-08 | 2.8041e-07 | 4.7725e-06 | 7.2958e-06
M16-145 | 3 | F20 | 0.3 | 28.2 | 0.18 | 5.42 | 8.99 | 23 | 0.434 | 11.3 | 65.9 | 38.6 | 1.1119e-05 | 0.00070359 | 3.2229e-06 | 0.00022295 | 0.00029025 | 0.0007174 | 3.8612e-09 | 1.7781e-07 | 1.1995e-06 | 5.9039e-07
Composts | 4 | F40 | 0.27 | 29.7 | 0.18 | 5.94 | 9.22 | 18.2 | 0.443 | 11.4 | 41.5 | 23.2 | 1.0007e-05 | 0.00074102 | 3.2229e-06 | 0.00024434 | 0.00029768 | 0.00056769 | 3.9413e-09 | 1.7939e-07 | 7.5537e-07 | 3.5485e-07
| 5 | G20 | 0.77 | 25.2 | 0.74 | 6 | 4.97 | 6.35 | 0.194 | 14.4 | 29.4 | 32.3 | 2.854e-05 | 0.00062874 | 1.325e-05 | 0.00024681 | 0.00016046 | 0.00019807 | 1.726e-09 | 2.2659e-07 | 5.3513e-07 | 4.9403e-07
| 6 | G40 | 0.8 | 28.7 | 0.83 | 7.02 | 6.08 | 8.25 | 0.23 | 16.9 | 36.3 | 36.8 | 2.9652e-05 | 0.00071607 | 1.4861e-05 | 0.00028877 | 0.0001963 | 0.00025733 | 2.0463e-09 | 2.6593e-07 | 6.6072e-07 | 5.6286e-07
| 7 | W20 | 0.49 | 41.4 | 0.37 | 9.22 | 48.6 | 6.08 | 2.52 | 18 | 345 | 337 | 1.8162e-05 | 0.0010329 | 6.6249e-06 | 0.00037927 | 0.0015691 | 0.00018964 | 2.242e-08 | 2.8324e-07 | 6.2796e-06 | 5.1545e-06
| 8 | W40 | 0.47 | 41.6 | 0.36 | 9.32 | 50 | 6.31 | 2.47 | 17.8 | 372 | 335 | 1.742e-05 | 0.0010379 | 6.4458e-06 | 0.00038338 | 0.0016143 | 0.00019682 | 2.1975e-08 | 2.8009e-07 | 6.771e-06 | 5.1239e-06
| 9 | MAR-wet | 0.06 | 57.6 | 0.08 | 15.4 | 8.07 | 16.8 | 0.473 | 3.35 | 57.4 | 75.7 | 2.2239e-06 | 0.0014371 | 1.4324e-06 | 0.00063348 | 0.00026055 | 0.00052402 | 4.2082e-09 | 5.2714e-08 | 1.0448e-06 | 1.1578e-06
M16-120 | 1 | 1BL-0 | 0.01 | 0 | 0.01 | -0.01 | 0 | 0 | 0.001 | 0.01 | 0.01 | 0 | 3.7064e-07 | 0 | 1.7905e-07 | -4.1135e-07 | 0 | 0 | 8.8968e-12 | 1.5736e-10 | 1.8202e-10 | 0
Blanks | 2 | 1BL-1 | 0 | 39.5 | 0 | -0.01 | 0 | 0.03 | 0.004 | 0.03 | 0.07 | 4.8 | 0 | 0.00098553 | 0 | -4.1135e-07 | 0 | 9.3575e-07 | 3.5587e-11 | 4.7207e-10 | 1.2741e-09 | 7.3417e-08
| 3 | 1BL-10 | 0.01 | 404 | 0 | 0 | 0.02 | 0.22 | 0.011 | 0 | 0.05 | 0 | 3.7064e-07 | 0.01008 | 0 | 0 | 6.4572e-07 | 6.8621e-06 | 9.7865e-11 | 0 | 9.1008e-10 | 0
| 4 | 2BL-0 | 0 | 0 | 0 | -0.01 | -0.01 | 0.06 | -0.001 | 0.02 | 0.01 | -0.2 | 0 | 0 | 0 | -4.1135e-07 | -3.2286e-07 | 1.8715e-06 | -8.8968e-12 | 3.1471e-10 | 1.8202e-10 | -3.059e-09
| 5 | 2BL-1 | 0 | 39.1 | 0 | -0.01 | 0 | 0.05 | 0.002 | 0.01 | 0.02 | 0.1 | 0 | 0.00097555 | 0 | -4.1135e-07 | 0 | 1.5596e-06 | 1.7794e-11 | 1.5736e-10 | 3.6403e-10 | 1.5295e-09
| 6 | 2BL-10 | 0 | 407 | 0 | 0.01 | 0.01 | 0.22 | 0.01 | -0.01 | 0.05 | 0.2 | 0 | 0.010155 | 0 | 4.1135e-07 | 3.2286e-07 | 6.8621e-06 | 8.8968e-11 | -1.5736e-10 | 9.1008e-10 | 3.059e-09
M16-130 | 1 | 1BL-168 | -0.02 | 41 | -0.08 | 0 | -0.1 | 0.65 | 0 | 0.01 | 0.01 | 1.3 | -2.2239e-06 | 0.0030689 | -4.2972e-06 | 0 | -9.6859e-06 | 6.0823e-05 | 0 | 4.7207e-10 | 5.4605e-10 | 5.9651e-08
3x dilution | 2 | 2BL-168 | -0.06 | 41 | -0.08 | 0 | -0.06 | 0.31 | 0.002 | 0.01 | 0.01 | 0.9 | -6.6716e-06 | 0.0030689 | -4.2972e-06 | 0 | -5.8115e-06 | 2.9008e-05 | 5.3381e-11 | 4.7207e-10 | 5.4605e-10 | 4.1297e-08
M16-145 | 1 | 1BL | 0 | 38.9 | 0.01 | -0.02 | 0.01 | 0.01 | 0.003 | 0.02 | 0.02 | 0.7 | 0 | 0.00097056 | 1.7905e-07 | -8.2271e-07 | 3.2286e-07 | 3.1192e-07 | 2.669e-11 | 3.1471e-10 | 3.6403e-10 | 1.0707e-08
Blanks | 2 | 2BL | 0 | 38.6 | 0 | 0 | 0 | 0 | 0.004 | 0 | 0.01 | 0.5 | 0 | 0.00096307 | 0 | 0 | 0 | 0 | 3.5587e-11 | 0 | 1.8202e-10 | 7.6476e-09

## Elements_HNO3
S16-030 | Based on fresh weight | [11 empty] | Based on dry weight
Lab | Monster | Al | Ca | Cd | Cu | Fe | Mg | Mn | P | S | Zn | Water content | Al | Ca | Cd | Cu | Fe | Mg | Mn | P | S | Zn | Al | Ca | Cd | Cu | Fe | Mg | Mn | P | S | Zn
code | nr. | [mg/kg] | [mg/kg] | [mg/kg] | [mg/kg] | [mg/kg] | [mg/kg] | [mg/kg] | [mg/kg] | [mg/kg] | [mg/kg] | [%] | [mg/kg] | [mg/kg] | [mg/kg] | [mg/kg] | [mg/kg] | [mg/kg] | [mg/kg] | [mg/kg] | [mg/kg] | [mg/kg] | [mol/kg] | [mol/kg] | [mol/kg] | [mol/kg] | [mol/kg] | [mol/kg] | [mol/kg] | [mol/kg] | [mol/kg] | [mol/kg] | MOLAR MASS
4 | FL 0 | 335 | 6639 | 0.173 | 3.2 | 303 | 616 | 169 | 443 | 91 | 45.7 | 51.9124 | 696.6459 | 13806.066 | 0.35976 | 6.6545 | 630.1006 | 1280.9966 | 351.4423 | 921.2362 | 189.2381 | 95.035 | 0.025821 | 0.34446 | 3.2007e-06 | 0.00010471 | 0.011282 | 0.052694 | 0.0063968 | 0.029746 | 0.0059026 | 0.0014536 | Al | 26.98 | g/mol
5 | 20 | 767 | 14017 | 0.380 | 7.3 | 773 | 1361 | 384 | 1014 | 193 | 101 | 5.0701 | 807.9646 | 14765.632 | 0.4003 | 7.6899 | 814.2851 | 1433.6895 | 404.509 | 1068.1566 | 203.3079 | 106.3943 | 0.029947 | 0.3684 | 3.5613e-06 | 0.00012101 | 0.01458 | 0.058975 | 0.0073627 | 0.03449 | 0.0063415 | 0.0016273 | Ca | 40.08 | g/mol
6 | 40 | 728 | 13833 | 0.363 | 7.0 | 708 | 1217 | 360 | 996 | 195 | 96.8 | 3.6011 | 755.1952 | 14349.7453 | 0.37656 | 7.2615 | 734.448 | 1262.4622 | 373.4482 | 1033.2066 | 202.2844 | 100.4161 | 0.027991 | 0.35803 | 3.3502e-06 | 0.00011426 | 0.01315 | 0.051932 | 0.0067974 | 0.033362 | 0.0063096 | 0.0015359 | Cd | 112.4 | g/mol
1 | GWC 0 | 494 | 5886 | 0.240 | 3.9 | 897 | 598 | 169 | 672 | 58 | 54.7 | 39.617 | 818.1113 | 9747.779 | 0.39746 | 6.4588 | 1485.5178 | 990.3452 | 279.8802 | 1112.8963 | 96.0535 | 90.5884 | 0.030323 | 0.24321 | 3.5361e-06 | 0.00010163 | 0.026598 | 0.040738 | 0.0050943 | 0.035935 | 0.0029961 | 0.0013856 | Cu | 63.55 | g/mol
2 | 20 | 821 | 9742 | 0.420 | 6.8 | 1498 | 964 | 291 | 1165 | 98 | 93.9 | 3.6689 | 852.2693 | 10113.0424 | 0.436 | 7.059 | 1555.0542 | 1000.7158 | 302.0833 | 1209.3712 | 101.7325 | 97.4764 | 0.031589 | 0.25232 | 3.879e-06 | 0.00011108 | 0.027843 | 0.041165 | 0.0054984 | 0.03905 | 0.0031732 | 0.0014909 | Fe | 55.85 | g/mol
3 | 40 | 771 | 9424 | 0.381 | 6.5 | 1429 | 958 | 272 | 1074 | 92 | 89.4 | 2.544 | 791.1265 | 9670.0081 | 0.39095 | 6.6697 | 1466.3032 | 983.008 | 279.1004 | 1102.0361 | 94.4016 | 91.7337 | 0.029323 | 0.24127 | 3.4782e-06 | 0.00010495 | 0.026254 | 0.040436 | 0.0050801 | 0.035584 | 0.0029445 | 0.0014031 | Mg | 24.31 | g/mol
7 | WC 0 | 56.3 | 4665 | 0.602 | 0.4 | 26.2 | 539 | 110 | 403 | 11 | 64.4 | 61.3416 | 145.6345 | 12067.2269 | 1.5572 | 1.0347 | 67.7731 | 1394.2627 | 284.5434 | 1042.4635 | 28.4543 | 166.5872 | 0.0053979 | 0.30108 | 1.3854e-05 | 1.6282e-05 | 0.0012135 | 0.057353 | 0.0051792 | 0.03366 | 0.00088753 | 0.002548 | Mn | 54.94 | g/mol
8 | 20 | 153 | 12824 | 1.61 | 1.1 | 77.1 | 1466 | 286 | 1081 | 33 | 178 | 8.9161 | 167.9769 | 14079.3194 | 1.7676 | 1.2077 | 84.6472 | 1609.5042 | 313.996 | 1186.8172 | 36.2303 | 195.4241 | 0.006226 | 0.35128 | 1.5726e-05 | 1.9004e-05 | 0.0015156 | 0.066207 | 0.0057153 | 0.038322 | 0.0011301 | 0.0029891 | P | 30.97 | g/mol
9 | 40 | 181 | 13302 | 1.79 | 1.1 | 85.5 | 1549 | 330 | 1247 | 36 | 191 | 6.2762 | 193.1206 | 14192.7615 | 1.9099 | 1.1737 | 91.2255 | 1652.728 | 352.0983 | 1330.5047 | 38.4107 | 203.7902 | 0.0071579 | 0.35411 | 1.6992e-05 | 1.8468e-05 | 0.0016334 | 0.067986 | 0.0064088 | 0.042961 | 0.0011981 | 0.003117 | S | 32.06 | g/mol
10 | Marsep235 | 306 | 17186 | 0.162 | 4.3 | 212 | 5125 | 40.2 | 436 | 632 | 22.0 | 13.3286 | 353.0575 | 19828.907 | 0.18691 | 4.9613 | 244.6019 | 5913.1356 | 46.3821 | 503.0492 | 729.1906 | 25.3832 | 0.013086 | 0.49473 | 1.6629e-06 | 7.8069e-05 | 0.0043796 | 0.24324 | 0.00084423 | 0.016243 | 0.022745 | 0.00038824 | Zn | 65.38 | g/mol

## Al, Fe, HFO
M16-224 |  |  | Al | Fe | Mn | Al | Fe | Mn | Al | Fe | Mn | Al | Fe | Mn |  |  |  | Var: | name | Al+3 oxalate | Fe+3 oxalate | Ferrihydrite.min | Al[OH]3[am].min | HFO_predicted | treatment
Lab # | Short code | Code | [mg/L] | [mg/L] | [mg/L] | [mg/kg] | [mg/kg] | [mg/kg] | [g/kg] | [g/kg] | [g/kg] | [mol/kg] | [mol/kg] | [mol/kg] | OXALATE EXTRACTION |  |  |  |  | [mol/kg] | [mol/kg] | [mol/kg] | [mol/kg] | [kg/kg]
1 | 1F | Bl1 | -0.06 | 0 | -0.001 | -12 | 0 | -0.2 | -0.012 | 0 | -0.0002 |  |  |  | 1.5 | g compost (105 C dw) |  | Data: | 1 | 0.018236 | 0.025712 | 0.021661 | 0.01327 | 0.003104 | F0 | F0-0-2
2 | 2F | Bl2 | -0.04 | 0 | -0.001 | -8 | 0 | -0.2 | -0.008 | 0 | -0.0002 |  |  |  | 30 | ml oxalate |  | Data: | 2 | 0.018236 | 0.025712 | 0.021781 | 0.013561 | 0.0031405 | F1 | F0-1-2
3 | 3F | F0 | 2.46 | 7.18 | 1.39 | 492 | 1436 | 278 | 0.492 | 1.436 | 0.278 | 0.018236 | 0.025712 | 0.0050601 | 20 | L/S ratio |  | Data: | 3 | 0.018236 | 0.025712 | 0.021381 | 0.013321 | 0.0030837 | F10 | F0-10-2
4 | 4F | F20 | 3.45 | 10.3 | 1.68 | 690 | 2060 | 336 | 0.69 | 2.06 | 0.336 | 0.025574 | 0.036885 | 0.0061158 | 10 | dilution factor |  | Data: | 4 | 0.020904 | 0.045837 | 0.039337 | 0.014038 | 0.0047429 | G0 | G0-0-2
5 | 5F | F40 | 3.18 | 9.26 | 1.58 | 636 | 1852 | 316 | 0.636 | 1.852 | 0.316 | 0.023573 | 0.03316 | 0.0057517 |  |  |  | Data: | 5 | 0.020904 | 0.045837 | 0.039323 | 0.014227 | 0.0047585 | G1 | G0-1-2
6 | 6F | G0 | 2.82 | 12.8 | 1.09 | 564 | 2560 | 218 | 0.564 | 2.56 | 0.218 | 0.020904 | 0.045837 | 0.003968 |  |  |  | Data: | 6 | 0.020904 | 0.045837 | 0.038373 | 0.012853 | 0.0045519 | G10 | G0-10-2
7 | 7F | G20 | 3.34 | 15.8 | 1.23 | 668 | 3160 | 246 | 0.668 | 3.16 | 0.246 | 0.024759 | 0.05658 | 0.0044776 | MOLAR MASS |  |  | Data: | 7 | 0.004596 | 0.0056938 | 0 | 0 | 0 | W0 | W0-0-2
8 | 8F | G40 | 3.24 | 15.3 | 1.22 | 648 | 3060 | 244 | 0.648 | 3.06 | 0.244 | 0.024018 | 0.05479 | 0.0044412 | Al | 26.98 | g/mol | Data: | 8 | 0.004596 | 0.0056938 | 0 | 0 | 0 | W1 | W0-1-2
9 | 9F | W0 | 0.62 | 1.59 | 1.23 | 124 | 318 | 246 | 0.124 | 0.318 | 0.246 | 0.004596 | 0.0056938 | 0.0044776 | Fe | 55.85 | g/mol | Data: | 9 | 0.004596 | 0.0056938 | 0 | 0 | 0 | W10 | W0-10-2
10 | 10F | W20 | 0.52 | 1.36 | 0.997 | 104 | 272 | 199.4 | 0.104 | 0.272 | 0.1994 | 0.0038547 | 0.0048702 | 0.0036294 | Mn | 54.94 | g/mol | Data: | 10 | 0.010823 | 0.0087019 | 0 | 0 | 0 | M1 | M0-1-2
11 | 11F | W40 | 0.62 | 1.61 | 1.11 | 124 | 322 | 222 | 0.124 | 0.322 | 0.222 | 0.004596 | 0.0057654 | 0.0040408 | FeOOH | 88.86 | g/mol | Data: | 11 | 0.018236 | 0.025712 | 0.02133 | 0.013224 | 0.0030704 | F168 | F0-1-168
12 | 12F | MAR | 1.46 | 2.43 | 0.129 | 292 | 486 | 25.8 | 0.292 | 0.486 | 0.0258 | 0.010823 | 0.0087019 | 0.0004696 |  |  |  | Data: | 12 | 0.020904 | 0.045837 | 0.038838 | 0.013642 | 0.0046634 | G168 | G0-1-168
[18 empty] | Data: | 13 | 0.004596 | 0.0056938 | 0 | 0 | 0 | W168 | W0-1-168
[18 empty] | Data: | 14 | 0.010823 | 0.0087019 | 0 | 0 | 0 | M168 | M0-1-168
[18 empty] | Data: | 15 | 0.025574 | 0.036885 | 0.03377 | 0.021567 | 0.0049172 | F20 | F20-1-2
[18 empty] | Data: | 16 | 0.023573 | 0.03316 | 0.029703 | 0.019262 | 0.004351 | F40 | F40-1-2
[18 empty] | Data: | 17 | 0.024759 | 0.05658 | 0.050826 | 0.018936 | 0.006199 | G20 | G20-1-2
[18 empty] | Data: | 18 | 0.024018 | 0.05479 | 0.047896 | 0.017101 | 0.0057757 | G40 | G40-1-2
[18 empty] | Data: | 19 | 0.0038547 | 0.0048702 | 0 | 0 | 0 | W20 | W20-1-2
[18 empty] | Data: | 20 | 0.004596 | 0.0057654 | 0 | 0 | 0 | W40 | W40-1-2
[18 empty] | Data: | 21 | 0.010823 | 0.0087019 | 0 | 0 | 0 | MAR-wet | M1-1-2
Note on Y1: Klinkert, Susan: Calculated with ORCHESTRA based on oxalate extractable Al and Fe concentrations
Note on Z1: Klinkert, Susan: Calculated with ORCHESTRA based on oxalate extractable Al and Fe concentrations
Note on R3: Klinkert, Susan: All composts weighed in based on 1.5 g dw at 105 degrees.

## Clay
| Grain Size Analyser | 2016-07-11
Var: | Clay | 1. 50 mL | 2. 50 mL | 3. 50 mL | Av. Mass | Density compost | Clay | Density illite
| [vol-%] | [g] | [g] | [g] | [g] | [g/cm3] | [kg/kg] | http://www.mindat.org/min-2011.html
F-0 | 1.09 | 20.63 | 19.578 | 19.375 | 19.861 | 0.39722 | 0.071346 | 2.6 | [g/cm3]
F-1 | 1.09 | 20.63 | 19.578 | 19.375 | 19.861 | 0.39722 | 0.071346 | CHEMISTRY OF ILLITE-SMECTITE INFERRED FROM
F-10 | 1.09 | 20.63 | 19.578 | 19.375 | 19.861 | 0.39722 | 0.071346 | TEM MEASUREMENTS OF FUNDAMENTAL
G-0 | 1.61 | 24.609 | 25.594 | 24.587 | 24.93 | 0.4986 | 0.083955 | PARTICLES
G-1 | 1.61 | 24.609 | 25.594 | 24.587 | 24.93 | 0.4986 | 0.083955 | J. SRODON, F. ELSASS, W. J. McHARDY AND D. J. MORGAN (1992)
G-10 | 1.61 | 24.609 | 25.594 | 24.587 | 24.93 | 0.4986 | 0.083955
W-0 | 0.12 | 13.538 | 12.924 | 13.49 | 13.3173 | 0.26635 | 0.011714
W-1 | 0.12 | 13.538 | 12.924 | 13.49 | 13.3173 | 0.26635 | 0.011714
W-10 | 0.12 | 13.538 | 12.924 | 13.49 | 13.3173 | 0.26635 | 0.011714
M-1 | 0.79 |  |  |  |  | 0.38739 | 0.053022
F0-1-168 | 1.09 | 20.63 | 19.578 | 19.375 | 19.861 | 0.39722 | 0.071346
G0-1-168 | 1.61 | 24.609 | 25.594 | 24.587 | 24.93 | 0.4986 | 0.083955
W0-1-168 | 0.12 | 13.538 | 12.924 | 13.49 | 13.3173 | 0.26635 | 0.011714
M0-1-168 | 0.79 |  |  |  |  | 0.38739 | 0.053022
F20 | 1.15 | 20.545 | 21.247 | 21.014 | 20.9353 | 0.41871 | 0.07141
F40 | 1.11 | 22.071 | 22.96 | 22.972 | 22.6677 | 0.45335 | 0.063659
G20 | 1.75 | 29.721 | 29.231 | 29.88 | 29.6107 | 0.59221 | 0.07683
G40 | 1.5 | 30.332 | 31.328 | 31.48 | 31.0467 | 0.62093 | 0.062809
W20 | 0.18 | 9.641 | 9.602 | 9.63 | 9.6243 | 0.19249 | 0.024313
W40 | 0.23 | 11.312 | 11.48 | 11.629 | 11.4737 | 0.22947 | 0.02606
MAR-wet | 0.79 |  |  |  |  | 0.69369 | 0.02961
Note on G2: Klinkert, Susan: Poured into measuring cylinder, not compressed. Density of fresh material is assumed to be equal to density of dry compost (105 C).
Note on C13: Klinkert, Susan: For M not determined, due to large amount needed for determining density.
Note on G13: Klinkert, Susan: Average density of other composts is taken: M has resembling OM content as W, but higher packing density due to small particle size.
Note on G24: Klinkert, Susan: 50% water content: Density of MAR-wet is built up from 50% compost with density~0.39 g/cm3 and 50% water with density~1 g/cm3

## INPUT
Var: | name | soilmass | watervolume | pH | Cl-.solution | H2CO3.solution | PO4-3.solution | SO4-2.solution | Ca+2.solution | Mg+2.solution | Mn+2.solution | Al+3.tot | Fe+3.tot | Cd+2.tot | Cu+2.tot | Zn+2.tot | SHA_kgkg | DHA_kgl | SFA_kgkg | DFA_kgl | CLAY_kgkg | HFO_kgkg | // | treatment
Data: | 1 | 1 | 10 | 7.72 | 1e-20 | 0.0012573 | 0.00025764 | 0.00055209 | 0.00042665 | 0.00013081 | 1.285e-06 | 0.018236 | 0.025712 | 3.2007e-06 | 0.00010471 | 0.0014536 | 0.028317 | 5.1596e-05 | 0.004167 | 9.5713e-05 | 0.071346 | 0.003104 | // | F0 | F0-0-2
Data: | 2 | 1 | 10 | 7.67 | 0.002 | 0.0008826 | 0.00018726 | 0.0005708 | 0.00066367 | 0.00020568 | 1.2814e-06 | 0.018236 | 0.025712 | 3.2007e-06 | 0.00010471 | 0.0014536 | 0.02838 | 4.5266e-05 | 0.0042577 | 8.6636e-05 | 0.071346 | 0.0031405 | // | F1 | F0-1-2
Data: | 3 | 1 | 10 | 7.26 | 0.02 | 0.00059117 | 9.0401e-05 | 0.00055833 | 0.0066617 | 0.0012711 | 2.3116e-07 | 0.018236 | 0.025712 | 3.2007e-06 | 0.00010471 | 0.0014536 | 0.028714 | 1.1873e-05 | 0.0044618 | 6.6226e-05 | 0.071346 | 0.0030837 | // | F10 | F0-10-2
Data: | 4 | 1 | 10 | 7.54 | 1e-20 | 0.00034971 | 0.00016821 | 0.00023768 | 0.00034431 | 0.00013904 | 1.5271e-06 | 0.020904 | 0.045837 | 3.5361e-06 | 0.00010163 | 0.0013856 | 0.042164 | 8.0804e-05 | 0.0033368 | 7.7468e-05 | 0.083955 | 0.0047429 | // | G0 | G0-0-2
Data: | 5 | 1 | 10 | 7.32 | 0.002 | 0.00024147 | 0.00013205 | 0.00023269 | 0.00061377 | 0.0002464 | 1.3415e-06 | 0.020904 | 0.045837 | 3.5361e-06 | 0.00010163 | 0.0013856 | 0.042297 | 6.7491e-05 | 0.0033773 | 7.3416e-05 | 0.083955 | 0.0047585 | // | G1 | G0-1-2
Data: | 6 | 1 | 10 | 6.82 | 0.02 | 0.00010824 | 5.9084e-05 | 0.00021522 | 0.0069112 | 0.0013369 | 2.5118e-07 | 0.020904 | 0.045837 | 3.5361e-06 | 0.00010163 | 0.0013856 | 0.042847 | 1.2496e-05 | 0.0035588 | 5.5274e-05 | 0.083955 | 0.0045519 | // | G10 | G0-10-2
Data: | 7 | 1 | 10 | 6.6 | 1e-20 | 0.00033306 | 0.0012301 | 0.00015253 | 0.00074351 | 0.00021432 | 3.6585e-06 | 0.004596 | 0.0056938 | 1.3854e-05 | 1.6282e-05 | 0.002548 | 0.050732 | 0.0003948 | 0.0077227 | 0.00032616 | 0.011714 | 0 | // | W0 | W0-0-2
Data: | 8 | 1 | 10 | 6.5 | 0.002 | 0.00033306 | 0.0011817 | 0.00014192 | 0.00085579 | 0.00029535 | 3.7677e-06 | 0.004596 | 0.0056938 | 1.3854e-05 | 1.6282e-05 | 0.002548 | 0.051157 | 0.00035231 | 0.0077761 | 0.00032082 | 0.011714 | 0 | // | W1 | W0-1-2
Data: | 9 | 1 | 10 | 5.93 | 0.02 | 8.3264e-05 | 0.0011042 | 0.00011104 | 0.0048403 | 0.0016578 | 6.3888e-06 | 0.004596 | 0.0056938 | 1.3854e-05 | 1.6282e-05 | 0.002548 | 0.053161 | 0.00015187 | 0.0083824 | 0.00026019 | 0.011714 | 0 | // | W10 | W0-10-2
Data: | 10 | 1 | 10 | 5.22 | 0.002 | 8.3264e-05 | 0.0012462 | 0.0022052 | 0.0039172 | 0.0029659 | 5.4787e-06 | 0.010823 | 0.0087019 | 1.6629e-06 | 7.8069e-05 | 0.00038824 | 0.097002 | 2.5404e-05 | 0.01015 | 0.0006348 | 0.053022 | 0 | // | M1 | M0-1-2
Data: | 11 | 1 | 10 | 7.18 | 0.002 | 0.005995 | 0.00048429 | 0.00062414 | 0.0045135 | 0.00079967 | 1.3269e-05 | 0.018236 | 0.025712 | 3.2007e-06 | 0.00010471 | 0.0014536 | 0.027737 | 0.0001096 | 0.0041125 | 0.00010116 | 0.071346 | 0.0030704 | // | F168 | F0-1-168
Data: | 12 | 1 | 10 | 7 | 0.002 | 0.0034971 | 0.00025764 | 0.00030318 | 0.0040494 | 0.00072439 | 6.1158e-06 | 0.020904 | 0.045837 | 3.5361e-06 | 0.00010163 | 0.0013856 | 0.041368 | 0.00016037 | 0.0032219 | 8.8962e-05 | 0.083955 | 0.0046634 | // | G168 | G0-1-168
Data: | 13 | 1 | 10 | 6.1 | 0.002 | 0.00084929 | 0.0016079 | 0.00047817 | 0.0041617 | 0.00089346 | 2.5173e-05 | 0.004596 | 0.0056938 | 1.3854e-05 | 1.6282e-05 | 0.002548 | 0.04459 | 0.0010089 | 0.0067614 | 0.00042229 | 0.011714 | 0 | // | W168 | W0-1-168
Data: | 14 | 1 | 10 | 5.84 | 0.002 | 0.00082431 | 0.0012398 | 0.0021896 | 0.0060105 | 0.0034183 | 4.7725e-06 | 0.010823 | 0.0087019 | 1.6629e-06 | 7.8069e-05 | 0.00038824 | 0.094759 | 0.00024966 | 0.010066 | 0.00064315 | 0.053022 | 0 | // | M168 | M0-1-168
Data: | 15 | 1 | 10 | 7.74 | 0.002 | 0.0003164 | 0.00029025 | 0.0007174 | 0.00070359 | 0.00022295 | 1.1995e-06 | 0.025574 | 0.036885 | 3.5613e-06 | 0.00012101 | 0.0016273 | 0.023054 | 2.8174e-05 | 0.0034543 | 0.00012597 | 0.07141 | 0.0049172 | // | F20 | F20-1-2
Data: | 16 | 1 | 10 | 7.75 | 0.002 | 0.00071607 | 0.00029768 | 0.00056769 | 0.00074102 | 0.00024434 | 7.5537e-07 | 0.023573 | 0.03316 | 3.3502e-06 | 0.00011426 | 0.0015359 | 0.026141 | 2.9611e-05 | 0.0035968 | 0.00013822 | 0.063659 | 0.004351 | // | F40 | F40-1-2
Data: | 17 | 1 | 10 | 7.31 | 0.002 | 0.00017485 | 0.00016046 | 0.00019807 | 0.00062874 | 0.00024681 | 5.3513e-07 | 0.024759 | 0.05658 | 3.879e-06 | 0.00011108 | 0.0014909 | 0.038096 | 2.8098e-05 | 0.0022996 | 8.8403e-05 | 0.07683 | 0.006199 | // | G20 | G20-1-2
Data: | 18 | 1 | 10 | 7.3 | 0.002 | 0.00025812 | 0.0001963 | 0.00025733 | 0.00071607 | 0.00028877 | 6.6072e-07 | 0.024018 | 0.05479 | 3.4782e-06 | 0.00010495 | 0.0014031 | 0.045289 | 3.5305e-05 | 0.0023028 | 0.00011669 | 0.062809 | 0.0057757 | // | G40 | G40-1-2
Data: | 19 | 1 | 10 | 6.3 | 0.002 | 0.00016653 | 0.0015691 | 0.00018964 | 0.0010329 | 0.00037927 | 6.2796e-06 | 0.0038547 | 0.0048702 | 1.5726e-05 | 1.9004e-05 | 0.0029891 | 0.065132 | 0.00037598 | 0.0093756 | 0.00042794 | 0.024313 | 0 | // | W20 | W20-1-2
Data: | 20 | 1 | 10 | 6.31 | 0.002 | 0.00016653 | 0.0016143 | 0.00019682 | 0.0010379 | 0.00038338 | 6.771e-06 | 0.004596 | 0.0057654 | 1.6992e-05 | 1.8468e-05 | 0.003117 | 0.057776 | 0.00037804 | 0.0075624 | 0.00043358 | 0.02606 | 0 | // | W40 | W40-1-2
Data: | 21 | 1 | 10 | 5.26 | 0.002 | 3.3306e-05 | 0.00026055 | 0.00052402 | 0.0014371 | 0.00063348 | 1.0448e-06 | 0.010823 | 0.0087019 | 1.6629e-06 | 7.8069e-05 | 0.00038824 | 0.096917 | 3.3837e-05 | 0.01251 | 0.00039873 | 0.02961 | 0 | // | MAR-wet | M1-1-2