## Calculations
[9 empty] | Weight of sieve including sieve (g) | [9 empty] | Weight of sand in sieve (g) | [12 empty] | Cumulative mass of fraction (%)
Sand Samples |  | Bag/map notation | GPS point | Water depth (m) | Number of bowl in oven | Weight with bowl (g) | Weight of sand (g) |  | 3,15mm | 2mm | 1mm | 0.5mm | 0.25mm | 0.18 | 0.125 | 0.09 | 0.053 | 0 | 3,15mm (fractie) | 2mm (fractie) | 1mm (fractie) | 0.5mm (fractie) | 0.25mm (fractie) | 0.18 mm (fractie) | 0.125 mm (fractie) | 0.09 (fractie) | 0.053 mm (fractie) | 0 mm (fractie) | Total weight of all fractions (g) | Difference with total weight before sieving (g) | Loss of weight suring sieve process (%) | 3.15 | 2 | 1 | 0.5 | 0.25 | 0.18 | 0.125 | 0.09 | 0.053 | 0.01
Saints Constantin and Helena | Sand samples | Sea samples
5th october 2016 |  | 1 | 33 | 1.8 | 4 | 95.35 | 34.41 |  | 414.25 | 343.06 | 407.65 | 298.91 | 272.54 | 255.79 | 257.03 | 289.81 | 282.29 | 815.42 | 0.33 | 0.26 | 6.72 | 40.91 | 12.45 | 0.15 | 0.06 | 0.04 | 0.04 | -0.08 | 60.88 | -0.06 | -0.09855% | 100.1% | 99.52% | 99.1% | 88.06% | 20.86% | 0.4106% | 0.1643% | 0.0657% | 0% | 0%
|  | 2 | 34 | 0.9 | 20 | 80.14 | 35.17 |  | 415.08 | 343.67 | 405.6 | 273.69 | 276.26 | 260.79 | 258.83 | 289.95 | 282.29 | 815.29 | 1.16 | 0.87 | 4.67 | 15.69 | 16.17 | 5.15 | 1.86 | 0.18 | 0.04 | 0 | 45.79 | 0.82 | 1.791% | 100% | 97.47% | 95.57% | 85.37% | 51.1% | 15.79% | 4.542% | 0.4805% | 0.08736% | 0%
|  | 3 | 35 | 1 | 22 | 89.41 | 34.52 |  | 413.92 | 342.81 | 401.99 | 264.47 | 288.06 | 270.28 | 261.8 | 290.2 | 282.32 | 815.28 | 0 | 0.01 | 1.06 | 6.47 | 27.97 | 14.64 | 4.83 | 0.43 | 0.07 | -0.01 | 55.47 | 0.58 | 1.046% | 100% | 100% | 99.98% | 98.07% | 86.41% | 35.98% | 9.591% | 0.8834% | 0.1082% | -0.01803%
|  | 4 | 36 | 1.9 | 31 | 92.9 | 34.1 |  | 413.92 | 342.9 | 402.7 | 267.06 | 287.92 | 268.93 | 263.47 | 290.55 | 282.35 | 815.23 | 0 | 0.1 | 1.77 | 9.06 | 27.83 | 13.29 | 6.5 | 0.78 | 0.1 | -0.06 | 59.37 | 0.57 | 0.9601% | 100% | 100% | 99.83% | 96.85% | 81.59% | 34.71% | 12.33% | 1.381% | 0.06737% | -0.1011%
|  | 5 | 37 | 3.9 | 2 | 90.41 | 35.05 |  | 413.92 | 342.93 | 403.12 | 271.69 | 290.52 | 263.12 | 258.9 | 290 | 282.3 | 815.39 | 0 | 0.13 | 2.19 | 13.69 | 30.43 | 7.48 | 1.93 | 0.23 | 0.05 | -0.11 | 56.02 | 0.66 | 1.178% | 100% | 100% | 99.77% | 95.86% | 71.42% | 17.1% | 3.749% | 0.3035% | -0.1071% | -0.1964%
|  | 6 | 38 | 1.2 | 19 | 96.72 | 33.13 |  | 413.99 | 342.85 | 402.81 | 273.04 | 293.65 | 265.38 | 260.18 | 289.77 | 282.29 | 815.41 | 0.07 | 0.05 | 1.88 | 15.04 | 33.56 | 9.74 | 3.21 | 0 | 0.04 | -0.09 | 63.5 | -0.09 | -0.1417% | 100% | 99.89% | 99.81% | 96.85% | 73.17% | 20.31% | 4.976% | -0.07874% | -0.07874% | -0.1417%
. |  | 8 | 40 | 4 | 302-Zijkant | 104.38 | 35.8 |  | 414.61 | 343.38 | 401.55 | 259.36 | 264 | 260.95 | 270.93 | 308.99 | 298.82 | 821.67 | 0.69 | 0.58 | 0.62 | 1.36 | 3.91 | 5.31 | 13.96 | 19.22 | 16.57 | 6.17 | 68.39 | -0.19 | -0.2778% | 100% | 98.99% | 98.14% | 97.24% | 95.25% | 89.53% | 81.77% | 61.35% | 33.25% | 9.022%
|  | 9 | 41 | 1.2 | 17 | 103.18 | 36.26 |  | 413.9 | 342.87 | 401.17 | 260.38 | 280.75 | 281.06 | 272.22 | 292.62 | 282.62 | 815.44 | -0.02 | 0.07 | 0.24 | 2.38 | 20.66 | 25.42 | 15.25 | 2.85 | 0.37 | -0.06 | 67.16 | 0.24 | 0.3574% | 100% | 100% | 99.93% | 99.57% | 96.02% | 65.26% | 27.41% | 4.705% | 0.4616% | -0.08934%
|  | 10 | 42 | 0.6 | PA2 | 84.44 | 35.14 |  | 413.96 | 343.1 | 403.44 | 266.98 | 285.8 | 265.17 | 259.43 | 290.15 | 282.3 | 815.28 | 0.04 | 0.3 | 2.51 | 8.98 | 25.71 | 9.53 | 2.46 | 0.38 | 0.05 | -0.01 | 49.95 | 0.65 | 1.301% | 100% | 99.92% | 99.32% | 94.29% | 76.32% | 24.84% | 5.766% | 0.8408% | 0.08008% | -0.02002%
|  | 11 | 43 | 3.4 | K9=K13=K5 | 88.65 | 33.92 |  | 413.92 | 342.82 | 401.33 | 260.35 | 274.04 | 270.35 | 270.35 | 297.97 | 283.95 | 815.48 | 0 | 0.02 | 0.4 | 2.35 | 13.95 | 14.71 | 13.38 | 8.2 | 1.7 | -0.02 | 54.69 | -0.04 | -0.07314% | 100% | 100% | 99.96% | 99.23% | 94.94% | 69.43% | 42.53% | 18.07% | 3.072% | -0.03657%
|  | 12 | 44 | 10.5 | LL02 11202 | 101.36 | 34.76 |  | 414.1 | 342.85 | 401.41 | 259.73 | 268.97 | 270.45 | 279.63 | 301.7 | 286.48 | 817.48 | 0.18 | 0.05 | 0.48 | 1.73 | 8.88 | 14.81 | 22.66 | 11.93 | 4.23 | 2.19 | 67.14 | 0.54 | 0.8043% | 100% | 99.73% | 99.66% | 98.94% | 96.37% | 83.14% | 61.08% | 27.33% | 9.562% | 3.262%
|  | Bag/map notation | GPS point | Water depth (m)
Beach samples
|  | North Beach waterline | x | x | K1(=K0) | 89.04 | 37.29 |  | 413.92 | 343.08 | 413.62 | 281.36 | 273.45 | 257.36 | 257.52 | 289.85 | 282.31 | 815.39 | 0 | 0.28 | 12.69 | 23.36 | 13.36 | 1.72 | 0.55 | 0.08 | 0.06 | -0.11 | 51.99 | 0.24 | 0.4616% | 100% | 100% | 99.46% | 75.05% | 30.12% | 4.424% | 1.116% | 0.0577% | -0.09617% | -0.2116%
|  | North Beach beach | x | x | 30 | 105.52 | 35.1 |  | 414.52 | 347.16 | 446.05 | 276.57 | 261.92 | 255.72 | 257.09 | 289.91 | 282.38 | 815.29 | 0.6 | 4.36 | 45.12 | 18.57 | 1.83 | 0.08 | 0.12 | 0.14 | 0.13 | 0 | 70.95 | 0.53 | 0.747% | 100% | 99.15% | 93.01% | 29.42% | 3.242% | 0.6624% | 0.5497% | 0.3805% | 0.1832% | 0%
|  | South Beach waterline | x | x | 1304 | 90.82 | 35.34 |  | 414.13 | 343.24 | 409.45 | 277.81 | 278.87 | 260.86 | 259.09 | 290.06 | 282.34 | 815.41 | 0.21 | 0.44 | 8.52 | 19.81 | 18.78 | 5.22 | 2.12 | 0.29 | 0.09 | -0.09 | 55.39 | -0.09 | -0.1625% | 100% | 99.62% | 98.83% | 83.44% | 47.68% | 13.78% | 4.351% | 0.5236% | -1.026e-13% | -0.1625%
|  | South Beach beach | x | x | 16 | 81.95 | 34.7 |  | 413.92 | 343.05 | 406.11 | 275.4 | 282.56 | 257.27 | 257.23 | 289.9 | 282.31 | 815.43 | 0 | 0.25 | 5.18 | 17.4 | 22.47 | 1.63 | 0.26 | 0.13 | 0.06 | -0.07 | 47.31 | 0.06 | 0.1268% | 100% | 100% | 99.47% | 88.52% | 51.74% | 4.249% | 0.8032% | 0.2536% | -0.02114% | -0.148%
|  | Bag/map notation | GPS point | Water depth (m)
|  | Quary 2 |  |  | K3(=K2) | 83.19 | 34.53 |  | 422.34 | 354.18 | 410.4 | 264.86 | 264.63 | 257.8 | 259.86 | 291.78 | 283.54 | 815.75 | 8.42 | 11.38 | 9.47 | 6.86 | 4.54 | 2.16 | 2.89 | 2.01 | 1.29 | 0.25 | 49.27 | 0.61 | 1.238% | 100% | 82.91% | 59.81% | 40.59% | 26.67% | 17.45% | 13.07% | 7.205% | 3.126% | 0.5074%
|  | Marina |  |  | PA3 | 86.59 | 34.48 |  | 417.49 | 343.42 | 405.94 | 274.57 | 275.49 | 260.43 | 260.54 | 292.02 | 283.18 | 815.65 | 3.57 | 0.62 | 5.01 | 16.57 | 15.4 | 4.79 | 3.57 | 2.25 | 0.93 | 0.15 | 52.86 | 0.75 | 1.419% | 100% | 93.25% | 92.07% | 82.6% | 51.25% | 22.12% | 13.05% | 6.3% | 2.043% | 0.2838%
| Stones |  | Location | Weight after drying (g) | Wet weight including bowl (g) | Bowl (g) | Wet weight (g) | Volume (ml) | Density (kg/L)
|  | kleine steen | lighthouse | 46.82 | 472.24 | 423.97 | 48.27 | 20 | 2.4135
|  | Middelgrote steen 1 (lichte) | quarry2 | 398.74 | 824.13 | 423.25 | 400.88 | 150 | 2.6725
|  | Middelgrote steen 2 (donker) | quarry2 | 549.95 | 972.39 | 424.95 | 547.44 | 200 | 2.7372
|  | grote | quarry1 | 1368.9 | 1813.1 | 423.12 | 1389.98 | 530 | 2.6226
| Sieves | Used sieves | Weight of sieve (g)
|  | 3,15 mm | 413.92
|  | 2 mm | 342.8
|  | 1 mm | 400.93
|  | 0,5 mm | 258
|  | 0.25 mm | 260.09
|  | 0.18 mm | 255.64
|  | 0.125 mm | 256.97
|  | 0.09 mm | 289.77
|  | 0.053 mm | 282.25
|  | rest | 815.5
Note on J10: Inez van Tilburg: veel schellpen

## Results rock analysis
Dichtheid stenen bepalen
Soort steen | Locatie | Gewicht na drogen (g) | Nat met bakje | Bakje | Nat gewicht (g) | Volume (ml) | Dichtheid (kg/L)
kleine steen | lighthouse | 46.82 | 472.24 | 423.97 | 48.27 | 20 | 2.4135
Middelgrote steen 1 (lichte) | quarry2 | 398.74 | 824.13 | 423.25 | 400.88 | 150 | 2.6725
Middelgrote steen 2 (donker) | quarry2 | 549.95 | 972.39 | 424.95 | 547.44 | 200 | 2.7372
grote steen | quarry1 | 1368.9 | 1813.1 | 423.12 | 1389.98 | 530 | 2.6226
Dichtheid kan lager zijn omdat we wat water zijn verloren af en toe bij het bepalen van het volume.
We hebben de stenen gedroogd voor 24 uur.
Daarna hebben we de stenen gewogen.
Vervolgens hebben we de stenen 3,5 uur in water gelegd zodat water in de poriën kon komen.
Daarna weer gewogen.
Vervolgens hebben we het volume van de stenen bepaald mbv een maatbeker waar de steen in pastte.
-> dichtheid berekenen.

## Results sand samples
Results sieve analysis
Some important comments for the interpretation of the results:
The sand sample of the quarry was not a natural sand sample. This is visible in the graph, the graph does not have the shape of a S-curve.
For example for the results of South beach 8, North beach 10: There was finer sand in the sample than the finest sieve that is used. The sand found behind the finest sieve is graded to 0,01 mm.
The scale of the x-axis is a logaritmic scale.
Besides sand the sand samples also consist of shells. The shells have a larger diameter than the diameter of the sand. This is visible in the graph of the marina, where the curve rapidly increases at a high sieve diameter. Only a few samples consist a sufficient amount of shells. Therefore, Calcium (shells) is not removed because this is a lot of extra work and this extra step in preparation before the sieve analysis will not sufficiently influence the results.
The cumulative mass percentage is the mass percentage of the sand that passed the sieve.
The results can be included in an Appendix. The locations of the sand samples are explained in maps (Dropbox>Sand samples).