## aggregated_energyflows_PI_MeanL
system | amp | parameter | value | sum [GWh]
new system | original | CHP heat gen to CP [MWh] | 45748.3565
new system | original | CHP heat gen to TES [MWh] | 11816.8824
new system | original | CHP excess heat gen [MWh] | 8761.7708
new system | original | GT electricity gen to HP [MWh] | 0
new system | original | GT electricity gen to battery [MWh] | 0
new system | original | GT electricity gen to ElB [MWh] | 3694.4643
new system | original | GT electricity gen to H2E [MWh] | 0
new system | original | GT excess electricity gen [MWh] | 5084.4493
new system | original | GT electricity gen to process [MWh] | 8142.3225
new system | original | GT electricity gen to grid [MWh] | 23522.0625
new system | original | total natural gas consumption [MWh] | 134810.9952 | 134.811
new system | original | grid to battery [MWh] | 0
new system | original | grid to electric boiler [MWh] | 50671.5958
new system | original | grid to electrolyser [MWh] | 0
new system | original | grid to HP [MWh] | 0
new system | original | grid to process [MWh] | 2804.8744 | 53.4765
new system | original | ElB gen to CP [MWh] | 27224.2737 | 53.8224
new system | original | ElB gen to TES [MWh] | 26598.1258
new system | original | battery to ElB [MWh] | 0
new system | original | battery to electrolyser [MWh] | 0
new system | original | battery to HP [MWh] | 0
new system | original | battery to process [MWh] | 0
new system | original | battery to grid [MWh] | 0
new system | original | TES to CP [MWh] | 36499.3383
new system | original | H2 from electrolyser to boiler [MWh] | 0
new system | original | H2 from electrolyser to storage [MWh] | 0
new system | original | Hydrogen boiler to CP [MWh] | 0
new system | original | H2 from storage to boiler [MWh] | 0
new system | original | Heat from HP to CP [MWh] | 0
new system | original | Heat from HP to TES [MWh] | 0