## aggregated_energyflows_PI_MeanL
system | amp | parameter | value
new system | original | CHP heat gen to CP [MWh] | 44152.9882 |  | 44153 | CHP | Heat demand | CHP [44153] Heat demand
new system | original | CHP heat gen to TES [MWh] | 4255.5089 |  | 4256 | CHP | TES | CHP [4256] TES
new system | original | CHP excess heat gen [MWh] | 8386.8009 |  | 8387 | CHP | Excess heat | CHP [8387] Excess heat
new system | original | GT electricity gen to HP [MWh] | 0 |  | 0 | CHP | Heat pump | CHP [] Heat pump
new system | original | GT electricity gen to battery [MWh] | 0 |  | 0 | CHP | Battery | CHP [] Battery
new system | original | GT electricity gen to ElB [MWh] | 4344.987 |  | 4345 | CHP | ElB | CHP [4345] ElB
new system | original | GT electricity gen to H2E [MWh] | 0 |  | 0 | CHP | H2E | CHP [] H2E
new system | original | GT excess electricity gen [MWh] | 5081.826 |  | 5082 | CHP | Excess electricity | CHP [5082] Excess electricity
new system | original | GT electricity gen to process [MWh] | 8592.2381 |  | 8592 | CHP | Electric demand | CHP [8592] Electric demand
new system | original | GT electricity gen to grid [MWh] | 16612.2282 |  | 16612 | CHP | Electricity to grid | CHP [16612] Electricity to grid
new system | original | total natural gas consumption [MWh] | 115437.5975 | 115.4376 | 115438 | Natural Gas | CHP | Natural Gas [115438] CHP
|  |  | 24011.0203 |  | 24011 | CHP | Environment | CHP [24011] Environment
new system | original | grid to battery [MWh] | 0 |  | 0 | Grid electricity | Battery | Grid electricity [] Battery
new system | original | grid to electric boiler [MWh] | 59345.8778 |  | 59346 | Grid electricity | ElB | Grid electricity [59346] ElB
new system | original | grid to electrolyser [MWh] | 0 |  | 0 | Grid electricity | H2E | Grid electricity [] H2E
new system | original | grid to HP [MWh] | 0 |  | 0 | Grid electricity | Heat pump | Grid electricity [] Heat pump
new system | original | grid to process [MWh] | 2354.9588 | 61.7008 | 2355 | Grid electricity | Electric demand | Grid electricity [2355] Electric demand
new system | original | ElB gen to CP [MWh] | 27462.5057 |  | 27463 | ElB | Heat demand | ElB [27463] Heat demand
new system | original | ElB gen to TES [MWh] | 35591.4505 |  | 35591 | ElB | TES | ElB [35591] TES
new system | original | battery to ElB [MWh] | 0 |  | 0 | Battery | ElB | Battery [] ElB
new system | original | battery to electrolyser [MWh] | 0 |  | 0 | Battery | H2E | Battery [] H2E
new system | original | battery to HP [MWh] | 0 |  | 0 | Battery | Heat pump | Battery [] Heat pump
new system | original | battery to process [MWh] | 0 |  | 0 | Battery | Electric demand | Battery [] Electric demand
new system | original | battery to grid [MWh] | 0 |  | 0 | Battery | Grid electric demand | Battery [] Grid electric demand
new system | original | TES to CP [MWh] | 37856.4745 |  | 37856 | TES | Heat demand | TES [37856] Heat demand
new system | original | H2 from electrolyser to boiler [MWh] | 0 |  | 0 | H2 | H2B | H2 [] H2B
new system | original | H2 from electrolyser to storage [MWh] | 0 |  | 0 | H2 | H2S | H2 [] H2S
new system | original | Hydrogen boiler to CP [MWh] | 0 |  | 0 | H2B | Heat demand | H2B [] Heat demand
new system | original | H2 from storage to boiler [MWh] | 0 |  | 0 | H2S | H2B | H2S [] H2B
new system | original | Heat from HP to CP [MWh] | 0 |  | 0 | Heat pump | Heat demand | Heat pump [] Heat demand
new system | original | Heat from HP to TES [MWh] | 0 |  | 0 | Heat pump | TES | Heat pump [] TES