## Benchmark
ELscenario | NGscenario | system | amp | parameter | value
MeanLow-VarLow | MeanLow-VarLow-GP1.6to1 | benchmark system | original | Optimal result | 5935056.3902
MeanLow-VarLow | MeanLow-VarLow-GP1.6to1 | benchmark system | original | CAPEX | 0
MeanLow-VarLow | MeanLow-VarLow-GP1.6to1 | benchmark system | original | OPEX | 5935056.3902
MeanLow-VarLow | MeanLow-VarLow-GP1.6to1 | benchmark system | original | scope 1 emissions | 39297.3017
MeanLow-VarLow | MeanLow-VarLow-GP1.6to1 | benchmark system | original | CHP excess heat gen [MWh] | 1155.2565
MeanLow-VarLow | MeanLow-VarLow-GP1to1 | benchmark system | original | Optimal result | 8135748.0629
MeanLow-VarLow | MeanLow-VarLow-GP1to1 | benchmark system | original | CAPEX | 0
MeanLow-VarLow | MeanLow-VarLow-GP1to1 | benchmark system | original | OPEX | 8135748.0629
MeanLow-VarLow | MeanLow-VarLow-GP1to1 | benchmark system | original | scope 1 emissions | 39038.4409
MeanLow-VarLow | MeanLow-VarLow-GP1to1 | benchmark system | original | CHP excess heat gen [MWh] | 1155.2565
MeanHigh-VarLow | MeanHigh-VarLow-GP1.6to1 | benchmark system | original | Optimal result | 12045965.3628 | 12.046
MeanHigh-VarLow | MeanHigh-VarLow-GP1.6to1 | benchmark system | original | CAPEX | 0
MeanHigh-VarLow | MeanHigh-VarLow-GP1.6to1 | benchmark system | original | OPEX | 12045965.3628
MeanHigh-VarLow | MeanHigh-VarLow-GP1.6to1 | benchmark system | original | scope 1 emissions | 40426.0631
MeanHigh-VarLow | MeanHigh-VarLow-GP1.6to1 | benchmark system | original | CHP excess heat gen [MWh] | 1155.2565
MeanHigh-VarLow | MeanHigh-VarLow-GP1to1 | benchmark system | original | Optimal result | 19398441.492 | 19.3984
MeanHigh-VarLow | MeanHigh-VarLow-GP1to1 | benchmark system | original | CAPEX | 0
MeanHigh-VarLow | MeanHigh-VarLow-GP1to1 | benchmark system | original | OPEX | 19398441.492
MeanHigh-VarLow | MeanHigh-VarLow-GP1to1 | benchmark system | original | scope 1 emissions | 38994.4648
MeanHigh-VarLow | MeanHigh-VarLow-GP1to1 | benchmark system | original | CHP excess heat gen [MWh] | 1155.2565
MeanLow-VarHigh | MeanLow-VarHigh-GP1.6to1 | benchmark system | original | Optimal result | 5435683.7427 | 5.4357
MeanLow-VarHigh | MeanLow-VarHigh-GP1.6to1 | benchmark system | original | CAPEX | 0
MeanLow-VarHigh | MeanLow-VarHigh-GP1.6to1 | benchmark system | original | OPEX | 5435683.7427
MeanLow-VarHigh | MeanLow-VarHigh-GP1.6to1 | benchmark system | original | scope 1 emissions | 41419.7829
MeanLow-VarHigh | MeanLow-VarHigh-GP1.6to1 | benchmark system | original | CHP excess heat gen [MWh] | 2124.8906
MeanLow-VarHigh | MeanLow-VarHigh-GP1to1 | benchmark system | original | Optimal result | 7714056.3453 | 7.7141
MeanLow-VarHigh | MeanLow-VarHigh-GP1to1 | benchmark system | original | CAPEX | 0
MeanLow-VarHigh | MeanLow-VarHigh-GP1to1 | benchmark system | original | OPEX | 7714056.3453
MeanLow-VarHigh | MeanLow-VarHigh-GP1to1 | benchmark system | original | scope 1 emissions | 40210.2708
MeanLow-VarHigh | MeanLow-VarHigh-GP1to1 | benchmark system | original | CHP excess heat gen [MWh] | 1398.3238
MeanHigh-VarHigh | MeanHigh-VarHigh-GP1.6to1 | benchmark system | original | Optimal result | 11781053.8595 | 117.8105
MeanHigh-VarHigh | MeanHigh-VarHigh-GP1.6to1 | benchmark system | original | CAPEX | 0
MeanHigh-VarHigh | MeanHigh-VarHigh-GP1.6to1 | benchmark system | original | OPEX | 11781053.8595
MeanHigh-VarHigh | MeanHigh-VarHigh-GP1.6to1 | benchmark system | original | scope 1 emissions | 42104.1616
MeanHigh-VarHigh | MeanHigh-VarHigh-GP1.6to1 | benchmark system | original | CHP excess heat gen [MWh] | 1234.4463
MeanHigh-VarHigh | MeanHigh-VarHigh-GP1to1 | benchmark system | original | Optimal result | 19351263.5181 | 193.5126
MeanHigh-VarHigh | MeanHigh-VarHigh-GP1to1 | benchmark system | original | CAPEX | 0
MeanHigh-VarHigh | MeanHigh-VarHigh-GP1to1 | benchmark system | original | OPEX | 19351263.5181
MeanHigh-VarHigh | MeanHigh-VarHigh-GP1to1 | benchmark system | original | scope 1 emissions | 39368.7072
MeanHigh-VarHigh | MeanHigh-VarHigh-GP1to1 | benchmark system | original | CHP excess heat gen [MWh] | 1175.5915

## with 0.005% optimality gap
| HPtype | ELscenario | NGscenario | CAPEXscenario | system | amp | Parameter | Value | kT or Million euro |  | filename of the file with the raw data: outputs_PI_with_CHP_minload30%_opt005__20241010T1853.pickle for 'VarLow' scenarios, 'outputs_MHVH_with_CHP_minload30__opt005__20241018T0012' for MHVH scenarios
1 | PlugIn | MeanLow-VarLow | MeanLow-VarLow-GP1.6to1 | HighHP-LowRest | new system | original | Battery size [MWh] | 0
| PlugIn | MeanLow-VarLow | MeanLow-VarLow-GP1.6to1 | LowHP-HighRest | new system | original | Battery size [MWh] | 0
| PlugIn | MeanLow-VarLow | MeanLow-VarLow-GP1to1 | HighHP-LowRest | new system | original | Battery size [MWh] | 0
| PlugIn | MeanLow-VarLow | MeanLow-VarLow-GP1to1 | LowHP-HighRest | new system | original | Battery size [MWh] | 0 | 0 | 0
| PlugIn | MeanHigh-VarLow | MeanHigh-VarLow-GP1.6to1 | HighHP-LowRest | new system | original | Battery size [MWh] | 0
| PlugIn | MeanHigh-VarLow | MeanHigh-VarLow-GP1.6to1 | LowHP-HighRest | new system | original | Battery size [MWh] | 0
| PlugIn | MeanHigh-VarLow | MeanHigh-VarLow-GP1to1 | HighHP-LowRest | new system | original | Battery size [MWh] | 0
| PlugIn | MeanHigh-VarLow | MeanHigh-VarLow-GP1to1 | LowHP-HighRest | new system | original | Battery size [MWh] | 0
| PlugIn | MeanHigh-VarHigh | MeanHigh-VarHigh-GP1.6to1 | HighHP-LowRest | new system | original | Battery size [MWh] | 0
| PlugIn | MeanHigh-VarHigh | MeanHigh-VarHigh-GP1.6to1 | LowHP-HighRest | new system | original | Battery size [MWh] | 0
| PlugIn | MeanHigh-VarHigh | MeanHigh-VarHigh-GP1to1 | HighHP-LowRest | new system | original | Battery size [MWh] | 0
| PlugIn | MeanHigh-VarHigh | MeanHigh-VarHigh-GP1to1 | LowHP-HighRest | new system | original | Battery size [MWh] | 0
| PlugIn | MeanLow-VarHigh | MeanLow-VarHigh-GP1.6to1 | HighHP-LowRest | new system | original | Battery size [MWh] | 0
| PlugIn | MeanLow-VarHigh | MeanLow-VarHigh-GP1.6to1 | LowHP-HighRest | new system | original | Battery size [MWh] | 0
| PlugIn | MeanLow-VarHigh | MeanLow-VarHigh-GP1to1 | HighHP-LowRest | new system | original | Battery size [MWh] | 0
| PlugIn | MeanLow-VarHigh | MeanLow-VarHigh-GP1to1 | LowHP-HighRest | new system | original | Battery size [MWh] | 0
2 | FullyIntegrated | MeanLow-VarLow | MeanLow-VarLow-GP1.6to1 | HighHP-LowRest | new system | original | Battery size [MWh] | 0
| FullyIntegrated | MeanLow-VarLow | MeanLow-VarLow-GP1.6to1 | LowHP-HighRest | new system | original | Battery size [MWh] | 0
| FullyIntegrated | MeanLow-VarLow | MeanLow-VarLow-GP1to1 | HighHP-LowRest | new system | original | Battery size [MWh] | 0
| FullyIntegrated | MeanLow-VarLow | MeanLow-VarLow-GP1to1 | LowHP-HighRest | new system | original | Battery size [MWh] | 0 | 0 | 0
| FullyIntegrated | MeanHigh-VarLow | MeanHigh-VarLow-GP1.6to1 | HighHP-LowRest | new system | original | Battery size [MWh] | 0
| FullyIntegrated | MeanHigh-VarLow | MeanHigh-VarLow-GP1.6to1 | LowHP-HighRest | new system | original | Battery size [MWh] | 0
| FullyIntegrated | MeanHigh-VarLow | MeanHigh-VarLow-GP1to1 | HighHP-LowRest | new system | original | Battery size [MWh] | 0
| FullyIntegrated | MeanHigh-VarLow | MeanHigh-VarLow-GP1to1 | LowHP-HighRest | new system | original | Battery size [MWh] | 0
| FullyIntegrated | MeanLow-VarHigh | MeanLow-VarHigh-GP1.6to1 | HighHP-LowRest | new system | original | Battery size [MWh] | 0
| FullyIntegrated | MeanLow-VarHigh | MeanLow-VarHigh-GP1.6to1 | LowHP-HighRest |  |  | Battery size [MWh] | 0
| FullyIntegrated | MeanLow-VarHigh | MeanLow-VarHigh-GP1to1 | HighHP-LowRest | new system | original | Battery size [MWh] | 0
| FullyIntegrated | MeanLow-VarHigh | MeanLow-VarHigh-GP1to1 | LowHP-HighRest |  |  | Battery size [MWh] | 0
| FullyIntegrated | MeanHigh-VarHigh | MeanHigh-VarHigh-GP1.6to1 | HighHP-LowRest | new system | original | Battery size [MWh] | 0
| FullyIntegrated | MeanHigh-VarHigh | MeanHigh-VarHigh-GP1.6to1 | LowHP-HighRest | new system | original | Battery size [MWh] | 0
| FullyIntegrated | MeanHigh-VarHigh | MeanHigh-VarHigh-GP1to1 | HighHP-LowRest | new system | original | Battery size [MWh] | 0
| FullyIntegrated | MeanHigh-VarHigh | MeanHigh-VarHigh-GP1to1 | LowHP-HighRest | new system | original | Battery size [MWh] | 0
3 | PlugIn | MeanHigh-VarLow | MeanHigh-VarLow-GP1to1 | HighHP-LowRest | new system | original | CAPEX | 1455663.2516
| PlugIn | MeanHigh-VarLow | MeanHigh-VarLow-GP1.6to1 | HighHP-LowRest | new system | original | CAPEX | 1419888.232
| PlugIn | MeanHigh-VarHigh | MeanHigh-VarHigh-GP1to1 | HighHP-LowRest | new system | original | CAPEX | 1385888.705
| PlugIn | MeanHigh-VarHigh | MeanHigh-VarHigh-GP1to1 | LowHP-HighRest | new system | original | CAPEX | 1057237.482 | 1057.2375 | 198651.1027
| PlugIn | MeanHigh-VarLow | MeanHigh-VarLow-GP1to1 | LowHP-HighRest | new system | original | CAPEX | 1001580.3926
| PlugIn | MeanHigh-VarLow | MeanHigh-VarLow-GP1.6to1 | LowHP-HighRest | new system | original | CAPEX | 968464.4768
| PlugIn | MeanHigh-VarHigh | MeanHigh-VarHigh-GP1.6to1 | LowHP-HighRest | new system | original | CAPEX | 924383.9239
| PlugIn | MeanHigh-VarHigh | MeanHigh-VarHigh-GP1.6to1 | HighHP-LowRest | new system | original | CAPEX | 677789.0581
| PlugIn | MeanLow-VarLow | MeanLow-VarLow-GP1to1 | LowHP-HighRest | new system | original | CAPEX | 628850.7049
| PlugIn | MeanLow-VarLow | MeanLow-VarLow-GP1.6to1 | LowHP-HighRest | new system | original | CAPEX | 580444.4477
| PlugIn | MeanLow-VarHigh | MeanLow-VarHigh-GP1to1 | LowHP-HighRest | new system | original | CAPEX | 468039.7
| PlugIn | MeanLow-VarHigh | MeanLow-VarHigh-GP1.6to1 | LowHP-HighRest | new system | original | CAPEX | 441321
| PlugIn | MeanLow-VarHigh | MeanLow-VarHigh-GP1to1 | HighHP-LowRest | new system | original | CAPEX | 391813.4
| PlugIn | MeanLow-VarHigh | MeanLow-VarHigh-GP1.6to1 | HighHP-LowRest | new system | original | CAPEX | 373151
| PlugIn | MeanLow-VarLow | MeanLow-VarLow-GP1to1 | HighHP-LowRest | new system | original | CAPEX | 145148.0936
| PlugIn | MeanLow-VarLow | MeanLow-VarLow-GP1.6to1 | HighHP-LowRest | new system | original | CAPEX | 134637.0225
4 | FullyIntegrated | MeanLow-VarLow | MeanLow-VarLow-GP1.6to1 | HighHP-LowRest | new system | original | CAPEX | 134636.7367
| FullyIntegrated | MeanLow-VarLow | MeanLow-VarLow-GP1.6to1 | LowHP-HighRest | new system | original | CAPEX | 93705.0586
| FullyIntegrated | MeanLow-VarLow | MeanLow-VarLow-GP1to1 | HighHP-LowRest | new system | original | CAPEX | 145148.0767
| FullyIntegrated | MeanLow-VarLow | MeanLow-VarLow-GP1to1 | LowHP-HighRest | new system | original | CAPEX | 97846.6671 | 97.8467 | 18385.0352
| FullyIntegrated | MeanHigh-VarLow | MeanHigh-VarLow-GP1.6to1 | HighHP-LowRest | new system | original | CAPEX | 1921491.0868
| FullyIntegrated | MeanHigh-VarLow | MeanHigh-VarLow-GP1.6to1 | LowHP-HighRest | new system | original | CAPEX | 1499560.2897
| FullyIntegrated | MeanHigh-VarLow | MeanHigh-VarLow-GP1to1 | HighHP-LowRest | new system | original | CAPEX | 1950855.77
| FullyIntegrated | MeanHigh-VarLow | MeanHigh-VarLow-GP1to1 | LowHP-HighRest | new system | original | CAPEX | 1543500.7959
| FullyIntegrated | MeanLow-VarHigh | MeanLow-VarHigh-GP1.6to1 | HighHP-LowRest | new system | original | CAPEX | 373151.0722
| FullyIntegrated | MeanLow-VarHigh | MeanLow-VarHigh-GP1.6to1 | LowHP-HighRest |  |  | CAPEX | 441273.919
| FullyIntegrated | MeanLow-VarHigh | MeanLow-VarHigh-GP1to1 | HighHP-LowRest |  |  | CAPEX | 391932.305
| FullyIntegrated | MeanLow-VarHigh | MeanLow-VarHigh-GP1to1 | LowHP-HighRest |  |  | CAPEX | 466902.6622
| FullyIntegrated | MeanHigh-VarHigh | MeanHigh-VarHigh-GP1.6to1 | HighHP-LowRest | new system | original | CAPEX | 1126422.239
| FullyIntegrated | MeanHigh-VarHigh | MeanHigh-VarHigh-GP1.6to1 | LowHP-HighRest | new system | original | CAPEX | 1360377.659
| FullyIntegrated | MeanHigh-VarHigh | MeanHigh-VarHigh-GP1to1 | HighHP-LowRest | new system | original | CAPEX | 1724153.689
| FullyIntegrated | MeanHigh-VarHigh | MeanHigh-VarHigh-GP1to1 | LowHP-HighRest | new system | original | CAPEX | 1554670.97
5 | PlugIn | MeanLow-VarLow | MeanLow-VarLow-GP1.6to1 | HighHP-LowRest | new system | original | CHP excess heat gen [MWh] | 8.2311
| PlugIn | MeanLow-VarLow | MeanLow-VarLow-GP1.6to1 | LowHP-HighRest | new system | original | CHP excess heat gen [MWh] | 209.5915
| PlugIn | MeanLow-VarLow | MeanLow-VarLow-GP1to1 | HighHP-LowRest | new system | original | CHP excess heat gen [MWh] | 7.675
| PlugIn | MeanLow-VarLow | MeanLow-VarLow-GP1to1 | LowHP-HighRest | new system | original | CHP excess heat gen [MWh] | 201.2683 | 0.20127 | 37.8176
| PlugIn | MeanHigh-VarLow | MeanHigh-VarLow-GP1.6to1 | HighHP-LowRest | new system | original | CHP excess heat gen [MWh] | 41.6355
| PlugIn | MeanHigh-VarLow | MeanHigh-VarLow-GP1.6to1 | LowHP-HighRest | new system | original | CHP excess heat gen [MWh] | 163.3593
| PlugIn | MeanHigh-VarLow | MeanHigh-VarLow-GP1to1 | HighHP-LowRest | new system | original | CHP excess heat gen [MWh] | 1.2157e-11
| PlugIn | MeanHigh-VarLow | MeanHigh-VarLow-GP1to1 | LowHP-HighRest | new system | original | CHP excess heat gen [MWh] | 144.7685
| PlugIn | MeanHigh-VarHigh | MeanHigh-VarHigh-GP1.6to1 | HighHP-LowRest | new system | original | CHP excess heat gen [MWh] | 322.8013
| PlugIn | MeanHigh-VarHigh | MeanHigh-VarHigh-GP1.6to1 | LowHP-HighRest | new system | original | CHP excess heat gen [MWh] | 806.6932
| PlugIn | MeanHigh-VarHigh | MeanHigh-VarHigh-GP1to1 | HighHP-LowRest | new system | original | CHP excess heat gen [MWh] | 413.9131
| PlugIn | MeanHigh-VarHigh | MeanHigh-VarHigh-GP1to1 | LowHP-HighRest | new system | original | CHP excess heat gen [MWh] | 764.3339
| PlugIn | MeanLow-VarHigh | MeanLow-VarHigh-GP1.6to1 | HighHP-LowRest | new system | original | CHP excess heat gen [MWh] | 8761.771
| PlugIn | MeanLow-VarHigh | MeanLow-VarHigh-GP1.6to1 | LowHP-HighRest | new system | original | CHP excess heat gen [MWh] | 9355.681
| PlugIn | MeanLow-VarHigh | MeanLow-VarHigh-GP1to1 | HighHP-LowRest | new system | original | CHP excess heat gen [MWh] | 8386.801
| PlugIn | MeanLow-VarHigh | MeanLow-VarHigh-GP1to1 | LowHP-HighRest | new system | original | CHP excess heat gen [MWh] | 9294.545
6 | FullyIntegrated | MeanLow-VarLow | MeanLow-VarLow-GP1.6to1 | HighHP-LowRest | new system | original | CHP excess heat gen [MWh] | 11.4488
| FullyIntegrated | MeanLow-VarLow | MeanLow-VarLow-GP1.6to1 | LowHP-HighRest | new system | original | CHP excess heat gen [MWh] | 288.3123
| FullyIntegrated | MeanLow-VarLow | MeanLow-VarLow-GP1to1 | HighHP-LowRest | new system | original | CHP excess heat gen [MWh] | 10.8927
| FullyIntegrated | MeanLow-VarLow | MeanLow-VarLow-GP1to1 | LowHP-HighRest | new system | original | CHP excess heat gen [MWh] | 241.7558 | 0.24176 | 45.425
| FullyIntegrated | MeanHigh-VarLow | MeanHigh-VarLow-GP1.6to1 | HighHP-LowRest | new system | original | CHP excess heat gen [MWh] | 115.7982
| FullyIntegrated | MeanHigh-VarLow | MeanHigh-VarLow-GP1.6to1 | LowHP-HighRest | new system | original | CHP excess heat gen [MWh] | 184.508
| FullyIntegrated | MeanHigh-VarLow | MeanHigh-VarLow-GP1to1 | HighHP-LowRest | new system | original | CHP excess heat gen [MWh] | 95.5692
| FullyIntegrated | MeanHigh-VarLow | MeanHigh-VarLow-GP1to1 | LowHP-HighRest | new system | original | CHP excess heat gen [MWh] | 180.1517
| FullyIntegrated | MeanLow-VarHigh | MeanLow-VarHigh-GP1.6to1 | HighHP-LowRest | new system | original | CHP excess heat gen [MWh] | 8744.9601
| FullyIntegrated | MeanLow-VarHigh | MeanLow-VarHigh-GP1.6to1 | LowHP-HighRest |  |  | CHP excess heat gen [MWh] | 9349.9818
| FullyIntegrated | MeanLow-VarHigh | MeanLow-VarHigh-GP1to1 | HighHP-LowRest | new system | original | CHP excess heat gen [MWh] | 8423.3963
| FullyIntegrated | MeanLow-VarHigh | MeanLow-VarHigh-GP1to1 | LowHP-HighRest |  |  | CHP excess heat gen [MWh] | 9287.6449
| FullyIntegrated | MeanHigh-VarHigh | MeanHigh-VarHigh-GP1.6to1 | HighHP-LowRest | new system | original | CHP excess heat gen [MWh] | 367.0217
| FullyIntegrated | MeanHigh-VarHigh | MeanHigh-VarHigh-GP1.6to1 | LowHP-HighRest | new system | original | CHP excess heat gen [MWh] | 839.2771
| FullyIntegrated | MeanHigh-VarHigh | MeanHigh-VarHigh-GP1to1 | HighHP-LowRest | new system | original | CHP excess heat gen [MWh] | 431.0558
| FullyIntegrated | MeanHigh-VarHigh | MeanHigh-VarHigh-GP1to1 | LowHP-HighRest | new system | original | CHP excess heat gen [MWh] | 867.7895
7 | PlugIn | MeanLow-VarLow | MeanLow-VarLow-GP1.6to1 | HighHP-LowRest | new system | original | ElB size [MW] | 13.4476
| PlugIn | MeanLow-VarLow | MeanLow-VarLow-GP1.6to1 | LowHP-HighRest | new system | original | ElB size [MW] | 6.1531
| PlugIn | MeanLow-VarLow | MeanLow-VarLow-GP1to1 | HighHP-LowRest | new system | original | ElB size [MW] | 14.0945
| PlugIn | MeanLow-VarLow | MeanLow-VarLow-GP1to1 | LowHP-HighRest | new system | original | ElB size [MW] | 5.819 | 0.005819 | 1.0934
| PlugIn | MeanHigh-VarLow | MeanHigh-VarLow-GP1.6to1 | HighHP-LowRest | new system | original | ElB size [MW] | 0
| PlugIn | MeanHigh-VarLow | MeanHigh-VarLow-GP1.6to1 | LowHP-HighRest | new system | original | ElB size [MW] | 0
| PlugIn | MeanHigh-VarLow | MeanHigh-VarLow-GP1to1 | HighHP-LowRest | new system | original | ElB size [MW] | 1.7528
| PlugIn | MeanHigh-VarLow | MeanHigh-VarLow-GP1to1 | LowHP-HighRest | new system | original | ElB size [MW] | 1.7464
| PlugIn | MeanHigh-VarHigh | MeanHigh-VarHigh-GP1.6to1 | HighHP-LowRest | new system | original | ElB size [MW] | 31.1144
| PlugIn | MeanHigh-VarHigh | MeanHigh-VarHigh-GP1.6to1 | LowHP-HighRest | new system | original | ElB size [MW] | 9.9066
| PlugIn | MeanHigh-VarHigh | MeanHigh-VarHigh-GP1to1 | HighHP-LowRest | new system | original | ElB size [MW] | 25.5114
| PlugIn | MeanHigh-VarHigh | MeanHigh-VarHigh-GP1to1 | LowHP-HighRest | new system | original | ElB size [MW] | 9.1321
| PlugIn | MeanLow-VarHigh | MeanLow-VarHigh-GP1.6to1 | HighHP-LowRest | new system | original | ElB size [MW] | 28.7952
| PlugIn | MeanLow-VarHigh | MeanLow-VarHigh-GP1.6to1 | LowHP-HighRest | new system | original | ElB size [MW] | 28.2778
| PlugIn | MeanLow-VarHigh | MeanLow-VarHigh-GP1to1 | HighHP-LowRest | new system | original | ElB size [MW] | 29.2812
| PlugIn | MeanLow-VarHigh | MeanLow-VarHigh-GP1to1 | LowHP-HighRest | new system | original | ElB size [MW] | 28.3555
8 | FullyIntegrated | MeanLow-VarLow | MeanLow-VarLow-GP1.6to1 | HighHP-LowRest | new system | original | ElB size [MW] | 13.4475
| FullyIntegrated | MeanLow-VarLow | MeanLow-VarLow-GP1.6to1 | LowHP-HighRest | new system | original | ElB size [MW] | 11.0219
| FullyIntegrated | MeanLow-VarLow | MeanLow-VarLow-GP1to1 | HighHP-LowRest | new system | original | ElB size [MW] | 14.0945
| FullyIntegrated | MeanLow-VarLow | MeanLow-VarLow-GP1to1 | LowHP-HighRest | new system | original | ElB size [MW] | 11.1588 | 0.011159 | 2.0967
| FullyIntegrated | MeanHigh-VarLow | MeanHigh-VarLow-GP1.6to1 | HighHP-LowRest | new system | original | ElB size [MW] | 0
| FullyIntegrated | MeanHigh-VarLow | MeanHigh-VarLow-GP1.6to1 | LowHP-HighRest | new system | original | ElB size [MW] | 0
| FullyIntegrated | MeanHigh-VarLow | MeanHigh-VarLow-GP1to1 | HighHP-LowRest | new system | original | ElB size [MW] | 1.2151
| FullyIntegrated | MeanHigh-VarLow | MeanHigh-VarLow-GP1to1 | LowHP-HighRest | new system | original | ElB size [MW] | 1.7134
| FullyIntegrated | MeanLow-VarHigh | MeanLow-VarHigh-GP1.6to1 | HighHP-LowRest | new system | original | ElB size [MW] | 28.7952
| FullyIntegrated | MeanLow-VarHigh | MeanLow-VarHigh-GP1.6to1 | LowHP-HighRest |  |  | ElB size [MW] | 28.2886
| FullyIntegrated | MeanLow-VarHigh | MeanLow-VarHigh-GP1to1 | HighHP-LowRest | new system | original | ElB size [MW] | 29.2812
| FullyIntegrated | MeanLow-VarHigh | MeanLow-VarHigh-GP1to1 | LowHP-HighRest |  |  | ElB size [MW] | 28.3555
| FullyIntegrated | MeanHigh-VarHigh | MeanHigh-VarHigh-GP1.6to1 | HighHP-LowRest | new system | original | ElB size [MW] | 27.7111
| FullyIntegrated | MeanHigh-VarHigh | MeanHigh-VarHigh-GP1.6to1 | LowHP-HighRest | new system | original | ElB size [MW] | 11.4337
| FullyIntegrated | MeanHigh-VarHigh | MeanHigh-VarHigh-GP1to1 | HighHP-LowRest | new system | original | ElB size [MW] | 26.1366
| FullyIntegrated | MeanHigh-VarHigh | MeanHigh-VarHigh-GP1to1 | LowHP-HighRest | new system | original | ElB size [MW] | 9.6469
9 | PlugIn | MeanLow-VarLow | MeanLow-VarLow-GP1.6to1 | HighHP-LowRest | new system | original | electrolyser size [MW] | 0
| PlugIn | MeanLow-VarLow | MeanLow-VarLow-GP1.6to1 | LowHP-HighRest | new system | original | electrolyser size [MW] | 0
| PlugIn | MeanLow-VarLow | MeanLow-VarLow-GP1to1 | HighHP-LowRest | new system | original | electrolyser size [MW] | 0
| PlugIn | MeanLow-VarLow | MeanLow-VarLow-GP1to1 | LowHP-HighRest | new system | original | electrolyser size [MW] | 0 | 0 | 0
| PlugIn | MeanHigh-VarLow | MeanHigh-VarLow-GP1.6to1 | HighHP-LowRest | new system | original | electrolyser size [MW] | 0
| PlugIn | MeanHigh-VarLow | MeanHigh-VarLow-GP1.6to1 | LowHP-HighRest | new system | original | electrolyser size [MW] | 0
| PlugIn | MeanHigh-VarLow | MeanHigh-VarLow-GP1to1 | HighHP-LowRest | new system | original | electrolyser size [MW] | 0
| PlugIn | MeanHigh-VarLow | MeanHigh-VarLow-GP1to1 | LowHP-HighRest | new system | original | electrolyser size [MW] | 0
| PlugIn | MeanHigh-VarHigh | MeanHigh-VarHigh-GP1.6to1 | HighHP-LowRest | new system | original | electrolyser size [MW] | 0
| PlugIn | MeanHigh-VarHigh | MeanHigh-VarHigh-GP1.6to1 | LowHP-HighRest | new system | original | electrolyser size [MW] | 0
| PlugIn | MeanHigh-VarHigh | MeanHigh-VarHigh-GP1to1 | HighHP-LowRest | new system | original | electrolyser size [MW] | 0
| PlugIn | MeanHigh-VarHigh | MeanHigh-VarHigh-GP1to1 | LowHP-HighRest | new system | original | electrolyser size [MW] | 0
| PlugIn | MeanLow-VarHigh | MeanLow-VarHigh-GP1.6to1 | HighHP-LowRest | new system | original | electrolyser size [MW] | 0
| PlugIn | MeanLow-VarHigh | MeanLow-VarHigh-GP1.6to1 | LowHP-HighRest | new system | original | electrolyser size [MW] | 0
| PlugIn | MeanLow-VarHigh | MeanLow-VarHigh-GP1to1 | HighHP-LowRest | new system | original | electrolyser size [MW] | 0
| PlugIn | MeanLow-VarHigh | MeanLow-VarHigh-GP1to1 | LowHP-HighRest | new system | original | electrolyser size [MW] | 0
10 | FullyIntegrated | MeanLow-VarLow | MeanLow-VarLow-GP1.6to1 | HighHP-LowRest | new system | original | electrolyser size [MW] | 0
| FullyIntegrated | MeanLow-VarLow | MeanLow-VarLow-GP1.6to1 | LowHP-HighRest | new system | original | electrolyser size [MW] | 0
| FullyIntegrated | MeanLow-VarLow | MeanLow-VarLow-GP1to1 | HighHP-LowRest | new system | original | electrolyser size [MW] | 0
| FullyIntegrated | MeanLow-VarLow | MeanLow-VarLow-GP1to1 | LowHP-HighRest | new system | original | electrolyser size [MW] | 0 | 0 | 0
| FullyIntegrated | MeanHigh-VarLow | MeanHigh-VarLow-GP1.6to1 | HighHP-LowRest | new system | original | electrolyser size [MW] | 0
| FullyIntegrated | MeanHigh-VarLow | MeanHigh-VarLow-GP1.6to1 | LowHP-HighRest | new system | original | electrolyser size [MW] | 0
| FullyIntegrated | MeanHigh-VarLow | MeanHigh-VarLow-GP1to1 | HighHP-LowRest | new system | original | electrolyser size [MW] | 0
| FullyIntegrated | MeanHigh-VarLow | MeanHigh-VarLow-GP1to1 | LowHP-HighRest | new system | original | electrolyser size [MW] | 0
| FullyIntegrated | MeanLow-VarHigh | MeanLow-VarHigh-GP1.6to1 | HighHP-LowRest | new system | original | electrolyser size [MW] | 0
| FullyIntegrated | MeanLow-VarHigh | MeanLow-VarHigh-GP1.6to1 | LowHP-HighRest |  |  | electrolyser size [MW] | 0
| FullyIntegrated | MeanLow-VarHigh | MeanLow-VarHigh-GP1to1 | HighHP-LowRest | new system | original | electrolyser size [MW] | 0
| FullyIntegrated | MeanLow-VarHigh | MeanLow-VarHigh-GP1to1 | LowHP-HighRest |  |  | electrolyser size [MW] | 0
| FullyIntegrated | MeanHigh-VarHigh | MeanHigh-VarHigh-GP1.6to1 | HighHP-LowRest | new system | original | electrolyser size [MW] | 0
| FullyIntegrated | MeanHigh-VarHigh | MeanHigh-VarHigh-GP1.6to1 | LowHP-HighRest | new system | original | electrolyser size [MW] | 0
| FullyIntegrated | MeanHigh-VarHigh | MeanHigh-VarHigh-GP1to1 | HighHP-LowRest | new system | original | electrolyser size [MW] | 0
| FullyIntegrated | MeanHigh-VarHigh | MeanHigh-VarHigh-GP1to1 | LowHP-HighRest | new system | original | electrolyser size [MW] | 0
11 | PlugIn | MeanHigh-VarLow | MeanHigh-VarLow-GP1to1 | HighHP-LowRest | new system | original | GT electricity gen to grid [MWh] | 2446.0664 | 2.4461
| PlugIn | MeanLow-VarLow | MeanLow-VarLow-GP1to1 | LowHP-HighRest | new system | original | GT electricity gen to grid [MWh] | 2710.8592
| PlugIn | MeanHigh-VarLow | MeanHigh-VarLow-GP1.6to1 | HighHP-LowRest | new system | original | GT electricity gen to grid [MWh] | 2869.3949 | 2.8694
| FullyIntegrated | MeanHigh-VarLow | MeanHigh-VarLow-GP1to1 | HighHP-LowRest | new system | original | GT electricity gen to grid [MWh] | 2991.8318 | 2.9918 | 562.1544
| PlugIn | MeanHigh-VarLow | MeanHigh-VarLow-GP1to1 | LowHP-HighRest | new system | original | GT electricity gen to grid [MWh] | 3489.4976 | 3.4895
| PlugIn | MeanHigh-VarLow | MeanHigh-VarLow-GP1.6to1 | LowHP-HighRest | new system | original | GT electricity gen to grid [MWh] | 3522.6085 | 3.5226
| FullyIntegrated | MeanLow-VarLow | MeanLow-VarLow-GP1to1 | LowHP-HighRest | new system | original | GT electricity gen to grid [MWh] | 3532.4013
| PlugIn | MeanHigh-VarHigh | MeanHigh-VarHigh-GP1to1 | HighHP-LowRest | new system | original | GT electricity gen to grid [MWh] | 3730.9543 | 3.731
| PlugIn | MeanLow-VarLow | MeanLow-VarLow-GP1.6to1 | LowHP-HighRest | new system | original | GT electricity gen to grid [MWh] | 3772.8082
| FullyIntegrated | MeanHigh-VarLow | MeanHigh-VarLow-GP1to1 | LowHP-HighRest | new system | original | GT electricity gen to grid [MWh] | 3775.4137
| FullyIntegrated | MeanHigh-VarHigh | MeanHigh-VarHigh-GP1to1 | LowHP-HighRest | new system | original | GT electricity gen to grid [MWh] | 3945.8233
| FullyIntegrated | MeanHigh-VarLow | MeanHigh-VarLow-GP1.6to1 | HighHP-LowRest | new system | original | GT electricity gen to grid [MWh] | 4075.4923
| PlugIn | MeanHigh-VarHigh | MeanHigh-VarHigh-GP1to1 | LowHP-HighRest | new system | original | GT electricity gen to grid [MWh] | 4112.5536 | 4.1126
| FullyIntegrated | MeanHigh-VarLow | MeanHigh-VarLow-GP1.6to1 | LowHP-HighRest | new system | original | GT electricity gen to grid [MWh] | 4377.775
| FullyIntegrated | MeanHigh-VarHigh | MeanHigh-VarHigh-GP1to1 | HighHP-LowRest | new system | original | GT electricity gen to grid [MWh] | 6358.6631
| FullyIntegrated | MeanLow-VarLow | MeanLow-VarLow-GP1.6to1 | LowHP-HighRest | new system | original | GT electricity gen to grid [MWh] | 6500.1804
12 | PlugIn | MeanLow-VarLow | MeanLow-VarLow-GP1to1 | HighHP-LowRest | new system | original | GT electricity gen to grid [MWh] | 7217.3369
| FullyIntegrated | MeanLow-VarLow | MeanLow-VarLow-GP1to1 | HighHP-LowRest | new system | original | GT electricity gen to grid [MWh] | 7261.2003
| PlugIn | MeanLow-VarLow | MeanLow-VarLow-GP1.6to1 | HighHP-LowRest | new system | original | GT electricity gen to grid [MWh] | 8610.0659
| FullyIntegrated | MeanLow-VarLow | MeanLow-VarLow-GP1.6to1 | HighHP-LowRest | new system | original | GT electricity gen to grid [MWh] | 8651.4669 | 8.6515 | 1625.5794
| FullyIntegrated | MeanHigh-VarHigh | MeanHigh-VarHigh-GP1.6to1 | LowHP-HighRest | new system | original | GT electricity gen to grid [MWh] | 8784.8059
| PlugIn | MeanHigh-VarHigh | MeanHigh-VarHigh-GP1.6to1 | LowHP-HighRest | new system | original | GT electricity gen to grid [MWh] | 8917.0231 | 8.917
| FullyIntegrated | MeanLow-VarHigh | MeanLow-VarHigh-GP1to1 | LowHP-HighRest |  |  | GT electricity gen to grid [MWh] | 15787.9238
| PlugIn | MeanLow-VarHigh | MeanLow-VarHigh-GP1to1 | LowHP-HighRest | new system | original | GT electricity gen to grid [MWh] | 15828.48 | 15.8285
| FullyIntegrated | MeanLow-VarHigh | MeanLow-VarHigh-GP1to1 | HighHP-LowRest | new system | original | GT electricity gen to grid [MWh] | 16594.8926
| PlugIn | MeanLow-VarHigh | MeanLow-VarHigh-GP1to1 | HighHP-LowRest | new system | original | GT electricity gen to grid [MWh] | 16612.23 | 16.6122
| FullyIntegrated | MeanHigh-VarHigh | MeanHigh-VarHigh-GP1.6to1 | HighHP-LowRest | new system | original | GT electricity gen to grid [MWh] | 20945.5659
| FullyIntegrated | MeanLow-VarHigh | MeanLow-VarHigh-GP1.6to1 | HighHP-LowRest | new system | original | GT electricity gen to grid [MWh] | 23510.791
| PlugIn | MeanLow-VarHigh | MeanLow-VarHigh-GP1.6to1 | HighHP-LowRest | new system | original | GT electricity gen to grid [MWh] | 23522.06 | 23.5221
| FullyIntegrated | MeanLow-VarHigh | MeanLow-VarHigh-GP1.6to1 | LowHP-HighRest |  |  | GT electricity gen to grid [MWh] | 23981.4571
| PlugIn | MeanLow-VarHigh | MeanLow-VarHigh-GP1.6to1 | LowHP-HighRest | new system | original | GT electricity gen to grid [MWh] | 23994.6 | 23.9946
| PlugIn | MeanHigh-VarHigh | MeanHigh-VarHigh-GP1.6to1 | HighHP-LowRest | new system | original | GT electricity gen to grid [MWh] | 25950.7063 | 25.9507
13 | FullyIntegrated | MeanLow-VarLow | MeanLow-VarLow-GP1.6to1 | HighHP-LowRest | new system | original | GT electricity gen to MVRs [MWh] | 0
| FullyIntegrated | MeanLow-VarLow | MeanLow-VarLow-GP1.6to1 | LowHP-HighRest | new system | original | GT electricity gen to MVRs [MWh] | 0
| FullyIntegrated | MeanLow-VarLow | MeanLow-VarLow-GP1to1 | HighHP-LowRest | new system | original | GT electricity gen to MVRs [MWh] | 0
| FullyIntegrated | MeanLow-VarLow | MeanLow-VarLow-GP1to1 | LowHP-HighRest | new system | original | GT electricity gen to MVRs [MWh] | 0 | 0 | 0
| FullyIntegrated | MeanHigh-VarLow | MeanHigh-VarLow-GP1.6to1 | HighHP-LowRest | new system | original | GT electricity gen to MVRs [MWh] | 5238.6297
| FullyIntegrated | MeanHigh-VarLow | MeanHigh-VarLow-GP1.6to1 | LowHP-HighRest | new system | original | GT electricity gen to MVRs [MWh] | 4819.3575
| FullyIntegrated | MeanHigh-VarLow | MeanHigh-VarLow-GP1to1 | HighHP-LowRest | new system | original | GT electricity gen to MVRs [MWh] | 4404.8039
| FullyIntegrated | MeanHigh-VarLow | MeanHigh-VarLow-GP1to1 | LowHP-HighRest | new system | original | GT electricity gen to MVRs [MWh] | 5502.1118
| FullyIntegrated | MeanLow-VarHigh | MeanLow-VarHigh-GP1.6to1 | HighHP-LowRest | new system | original | GT electricity gen to MVRs [MWh] | 0
| FullyIntegrated | MeanLow-VarHigh | MeanLow-VarHigh-GP1.6to1 | LowHP-HighRest |  |  | GT electricity gen to MVRs [MWh] | 0
| FullyIntegrated | MeanLow-VarHigh | MeanLow-VarHigh-GP1to1 | HighHP-LowRest | new system | original | GT electricity gen to MVRs [MWh] | 0
| FullyIntegrated | MeanLow-VarHigh | MeanLow-VarHigh-GP1to1 | LowHP-HighRest |  |  | GT electricity gen to MVRs [MWh] | 0
| FullyIntegrated | MeanHigh-VarHigh | MeanHigh-VarHigh-GP1.6to1 | HighHP-LowRest | new system | original | GT electricity gen to MVRs [MWh] | 1615.9509
| FullyIntegrated | MeanHigh-VarHigh | MeanHigh-VarHigh-GP1.6to1 | LowHP-HighRest | new system | original | GT electricity gen to MVRs [MWh] | 3730.9132
| FullyIntegrated | MeanHigh-VarHigh | MeanHigh-VarHigh-GP1to1 | HighHP-LowRest | new system | original | GT electricity gen to MVRs [MWh] | 2939.4491
| FullyIntegrated | MeanHigh-VarHigh | MeanHigh-VarHigh-GP1to1 | LowHP-HighRest | new system | original | GT electricity gen to MVRs [MWh] | 3992.3707
14 | PlugIn | MeanLow-VarLow | MeanLow-VarLow-GP1.6to1 | HighHP-LowRest | new system | original | GT excess electricity gen [MWh] | 62.7779
| PlugIn | MeanLow-VarLow | MeanLow-VarLow-GP1.6to1 | LowHP-HighRest | new system | original | GT excess electricity gen [MWh] | 62.7779
| PlugIn | MeanLow-VarLow | MeanLow-VarLow-GP1to1 | HighHP-LowRest | new system | original | GT excess electricity gen [MWh] | 62.7779
| PlugIn | MeanLow-VarLow | MeanLow-VarLow-GP1to1 | LowHP-HighRest | new system | original | GT excess electricity gen [MWh] | 62.7779 | 0.062778 | 11.7957
| PlugIn | MeanHigh-VarLow | MeanHigh-VarLow-GP1.6to1 | HighHP-LowRest | new system | original | GT excess electricity gen [MWh] | -3.0504e-13
| PlugIn | MeanHigh-VarLow | MeanHigh-VarLow-GP1.6to1 | LowHP-HighRest | new system | original | GT excess electricity gen [MWh] | 5.1049e-14
| PlugIn | MeanHigh-VarLow | MeanHigh-VarLow-GP1to1 | HighHP-LowRest | new system | original | GT excess electricity gen [MWh] | -3.5194e-14
| PlugIn | MeanHigh-VarLow | MeanHigh-VarLow-GP1to1 | LowHP-HighRest | new system | original | GT excess electricity gen [MWh] | 3.6663e-14
| PlugIn | MeanHigh-VarHigh | MeanHigh-VarHigh-GP1.6to1 | HighHP-LowRest | new system | original | GT excess electricity gen [MWh] | 251.8893
| PlugIn | MeanHigh-VarHigh | MeanHigh-VarHigh-GP1.6to1 | LowHP-HighRest | new system | original | GT excess electricity gen [MWh] | 580.7573
| PlugIn | MeanHigh-VarHigh | MeanHigh-VarHigh-GP1to1 | HighHP-LowRest | new system | original | GT excess electricity gen [MWh] | 566.3917
| PlugIn | MeanHigh-VarHigh | MeanHigh-VarHigh-GP1to1 | LowHP-HighRest | new system | original | GT excess electricity gen [MWh] | 580.6951
| PlugIn | MeanLow-VarHigh | MeanLow-VarHigh-GP1.6to1 | HighHP-LowRest | new system | original | GT excess electricity gen [MWh] | 5084.449
| PlugIn | MeanLow-VarHigh | MeanLow-VarHigh-GP1.6to1 | LowHP-HighRest | new system | original | GT excess electricity gen [MWh] | 5315.987
| PlugIn | MeanLow-VarHigh | MeanLow-VarHigh-GP1to1 | HighHP-LowRest | new system | original | GT excess electricity gen [MWh] | 5081.826
| PlugIn | MeanLow-VarHigh | MeanLow-VarHigh-GP1to1 | LowHP-HighRest | new system | original | GT excess electricity gen [MWh] | 5305.519
15 | FullyIntegrated | MeanLow-VarLow | MeanLow-VarLow-GP1.6to1 | HighHP-LowRest | new system | original | GT excess electricity gen [MWh] | 62.7779
| FullyIntegrated | MeanLow-VarLow | MeanLow-VarLow-GP1.6to1 | LowHP-HighRest | new system | original | GT excess electricity gen [MWh] | 62.7779
| FullyIntegrated | MeanLow-VarLow | MeanLow-VarLow-GP1to1 | HighHP-LowRest | new system | original | GT excess electricity gen [MWh] | 62.7779
| FullyIntegrated | MeanLow-VarLow | MeanLow-VarLow-GP1to1 | LowHP-HighRest | new system | original | GT excess electricity gen [MWh] | 62.7779 | 0.062778 | 11.7957
| FullyIntegrated | MeanHigh-VarLow | MeanHigh-VarLow-GP1.6to1 | HighHP-LowRest | new system | original | GT excess electricity gen [MWh] | 2.0453e-13
| FullyIntegrated | MeanHigh-VarLow | MeanHigh-VarLow-GP1.6to1 | LowHP-HighRest | new system | original | GT excess electricity gen [MWh] | -1.424e-13
| FullyIntegrated | MeanHigh-VarLow | MeanHigh-VarLow-GP1to1 | HighHP-LowRest | new system | original | GT excess electricity gen [MWh] | 4.1281e-14
| FullyIntegrated | MeanHigh-VarLow | MeanHigh-VarLow-GP1to1 | LowHP-HighRest | new system | original | GT excess electricity gen [MWh] | -6.8298e-14
| FullyIntegrated | MeanLow-VarHigh | MeanLow-VarHigh-GP1.6to1 | HighHP-LowRest | new system | original | GT excess electricity gen [MWh] | 5100.324
| FullyIntegrated | MeanLow-VarHigh | MeanLow-VarHigh-GP1.6to1 | LowHP-HighRest |  |  | GT excess electricity gen [MWh] | 5319.9463
| FullyIntegrated | MeanLow-VarHigh | MeanLow-VarHigh-GP1to1 | HighHP-LowRest | new system | original | GT excess electricity gen [MWh] | 5039.2869
| FullyIntegrated | MeanLow-VarHigh | MeanLow-VarHigh-GP1to1 | LowHP-HighRest |  |  | GT excess electricity gen [MWh] | 5311.0993
| FullyIntegrated | MeanHigh-VarHigh | MeanHigh-VarHigh-GP1.6to1 | HighHP-LowRest | new system | original | GT excess electricity gen [MWh] | 521.6123
| FullyIntegrated | MeanHigh-VarHigh | MeanHigh-VarHigh-GP1.6to1 | LowHP-HighRest | new system | original | GT excess electricity gen [MWh] | 580.8586
| FullyIntegrated | MeanHigh-VarHigh | MeanHigh-VarHigh-GP1to1 | HighHP-LowRest | new system | original | GT excess electricity gen [MWh] | 558.539
| FullyIntegrated | MeanHigh-VarHigh | MeanHigh-VarHigh-GP1to1 | LowHP-HighRest | new system | original | GT excess electricity gen [MWh] | 580.8687
16 | PlugIn | MeanLow-VarLow | MeanLow-VarLow-GP1.6to1 | HighHP-LowRest | new system | original | Heat pump size [MW] | 0
| PlugIn | MeanLow-VarLow | MeanLow-VarLow-GP1.6to1 | LowHP-HighRest | new system | original | Heat pump size [MW] | 4.862
| PlugIn | MeanLow-VarLow | MeanLow-VarLow-GP1to1 | HighHP-LowRest | new system | original | Heat pump size [MW] | 0
| PlugIn | MeanLow-VarLow | MeanLow-VarLow-GP1to1 | LowHP-HighRest | new system | original | Heat pump size [MW] | 5.3221 | 0.0053221 | 1
| PlugIn | MeanHigh-VarLow | MeanHigh-VarLow-GP1.6to1 | HighHP-LowRest | new system | original | Heat pump size [MW] | 7.879
| PlugIn | MeanHigh-VarLow | MeanHigh-VarLow-GP1.6to1 | LowHP-HighRest | new system | original | Heat pump size [MW] | 8.9124
| PlugIn | MeanHigh-VarLow | MeanHigh-VarLow-GP1to1 | HighHP-LowRest | new system | original | Heat pump size [MW] | 7.9656
| PlugIn | MeanHigh-VarLow | MeanHigh-VarLow-GP1to1 | LowHP-HighRest | new system | original | Heat pump size [MW] | 9.0633
| PlugIn | MeanHigh-VarHigh | MeanHigh-VarHigh-GP1.6to1 | HighHP-LowRest | new system | original | Heat pump size [MW] | 1.5431
| PlugIn | MeanHigh-VarHigh | MeanHigh-VarHigh-GP1.6to1 | LowHP-HighRest | new system | original | Heat pump size [MW] | 7.4671
| PlugIn | MeanHigh-VarHigh | MeanHigh-VarHigh-GP1to1 | HighHP-LowRest | new system | original | Heat pump size [MW] | 5.9363
| PlugIn | MeanHigh-VarHigh | MeanHigh-VarHigh-GP1to1 | LowHP-HighRest | new system | original | Heat pump size [MW] | 8.6865
| PlugIn | MeanLow-VarHigh | MeanLow-VarHigh-GP1.6to1 | HighHP-LowRest | new system | original | Heat pump size [MW] | 0
| PlugIn | MeanLow-VarHigh | MeanLow-VarHigh-GP1.6to1 | LowHP-HighRest | new system | original | Heat pump size [MW] | 0
| PlugIn | MeanLow-VarHigh | MeanLow-VarHigh-GP1to1 | HighHP-LowRest | new system | original | Heat pump size [MW] | 0
| PlugIn | MeanLow-VarHigh | MeanLow-VarHigh-GP1to1 | LowHP-HighRest | new system | original | Heat pump size [MW] | 0
17 | FullyIntegrated | MeanLow-VarLow | MeanLow-VarLow-GP1.6to1 | HighHP-LowRest | new system | original | Heat pump size [MW] | 0
| FullyIntegrated | MeanLow-VarLow | MeanLow-VarLow-GP1.6to1 | LowHP-HighRest | new system | original | Heat pump size [MW] | 0
| FullyIntegrated | MeanLow-VarLow | MeanLow-VarLow-GP1to1 | HighHP-LowRest | new system | original | Heat pump size [MW] | 0
| FullyIntegrated | MeanLow-VarLow | MeanLow-VarLow-GP1to1 | LowHP-HighRest | new system | original | Heat pump size [MW] | 0 | 0 | 0
| FullyIntegrated | MeanHigh-VarLow | MeanHigh-VarLow-GP1.6to1 | HighHP-LowRest | new system | original | Heat pump size [MW] | 6.8592
| FullyIntegrated | MeanHigh-VarLow | MeanHigh-VarLow-GP1.6to1 | LowHP-HighRest | new system | original | Heat pump size [MW] | 7.1854
| FullyIntegrated | MeanHigh-VarLow | MeanHigh-VarLow-GP1to1 | HighHP-LowRest | new system | original | Heat pump size [MW] | 6.9199
| FullyIntegrated | MeanHigh-VarLow | MeanHigh-VarLow-GP1to1 | LowHP-HighRest | new system | original | Heat pump size [MW] | 7.3355
| FullyIntegrated | MeanLow-VarHigh | MeanLow-VarHigh-GP1.6to1 | HighHP-LowRest | new system | original | Heat pump size [MW] | 0
| FullyIntegrated | MeanLow-VarHigh | MeanLow-VarHigh-GP1.6to1 | LowHP-HighRest |  |  | Heat pump size [MW] | 0
| FullyIntegrated | MeanLow-VarHigh | MeanLow-VarHigh-GP1to1 | HighHP-LowRest | new system | original | Heat pump size [MW] | 0
| FullyIntegrated | MeanLow-VarHigh | MeanLow-VarHigh-GP1to1 | LowHP-HighRest |  |  | Heat pump size [MW] | 0
| FullyIntegrated | MeanHigh-VarHigh | MeanHigh-VarHigh-GP1.6to1 | HighHP-LowRest | new system | original | Heat pump size [MW] | 2.8125
| FullyIntegrated | MeanHigh-VarHigh | MeanHigh-VarHigh-GP1.6to1 | LowHP-HighRest |  |  | Heat pump size [MW] | 5.9045
| FullyIntegrated | MeanHigh-VarHigh | MeanHigh-VarHigh-GP1to1 | HighHP-LowRest | new system | original | Heat pump size [MW] | 5.0482
| FullyIntegrated | MeanHigh-VarHigh | MeanHigh-VarHigh-GP1to1 | LowHP-HighRest | new system | original | Heat pump size [MW] | 6.9829
18 | PlugIn | MeanLow-VarLow | MeanLow-VarLow-GP1.6to1 | HighHP-LowRest | new system | original | Hydrogen boiler size [MW] | 0
| PlugIn | MeanLow-VarLow | MeanLow-VarLow-GP1.6to1 | LowHP-HighRest | new system | original | Hydrogen boiler size [MW] | 0
| PlugIn | MeanLow-VarLow | MeanLow-VarLow-GP1to1 | HighHP-LowRest | new system | original | Hydrogen boiler size [MW] | 0
| PlugIn | MeanLow-VarLow | MeanLow-VarLow-GP1to1 | LowHP-HighRest | new system | original | Hydrogen boiler size [MW] | 0
| PlugIn | MeanHigh-VarLow | MeanHigh-VarLow-GP1.6to1 | HighHP-LowRest | new system | original | Hydrogen boiler size [MW] | 0
| PlugIn | MeanHigh-VarLow | MeanHigh-VarLow-GP1.6to1 | LowHP-HighRest | new system | original | Hydrogen boiler size [MW] | 0 | 0 | 0
| PlugIn | MeanHigh-VarLow | MeanHigh-VarLow-GP1to1 | HighHP-LowRest | new system | original | Hydrogen boiler size [MW] | 0
| PlugIn | MeanHigh-VarLow | MeanHigh-VarLow-GP1to1 | LowHP-HighRest | new system | original | Hydrogen boiler size [MW] | 0
| PlugIn | MeanHigh-VarHigh | MeanHigh-VarHigh-GP1.6to1 | HighHP-LowRest | new system | original | Hydrogen boiler size [MW] | 0
| PlugIn | MeanHigh-VarHigh | MeanHigh-VarHigh-GP1.6to1 | LowHP-HighRest | new system | original | Hydrogen boiler size [MW] | 0
| PlugIn | MeanHigh-VarHigh | MeanHigh-VarHigh-GP1to1 | HighHP-LowRest | new system | original | Hydrogen boiler size [MW] | 0
| PlugIn | MeanHigh-VarHigh | MeanHigh-VarHigh-GP1to1 | LowHP-HighRest | new system | original | Hydrogen boiler size [MW] | 0
| PlugIn | MeanLow-VarHigh | MeanLow-VarHigh-GP1.6to1 | HighHP-LowRest | new system | original | Hydrogen boiler size [MW] | 0
| PlugIn | MeanLow-VarHigh | MeanLow-VarHigh-GP1.6to1 | LowHP-HighRest | new system | original | Hydrogen boiler size [MW] | 0
| PlugIn | MeanLow-VarHigh | MeanLow-VarHigh-GP1to1 | HighHP-LowRest | new system | original | Hydrogen boiler size [MW] | 0
| PlugIn | MeanLow-VarHigh | MeanLow-VarHigh-GP1to1 | LowHP-HighRest | new system | original | Hydrogen boiler size [MW] | 0
19 | FullyIntegrated | MeanLow-VarLow | MeanLow-VarLow-GP1.6to1 | HighHP-LowRest | new system | original | Hydrogen boiler size [MW] | 0
| FullyIntegrated | MeanLow-VarLow | MeanLow-VarLow-GP1.6to1 | LowHP-HighRest | new system | original | Hydrogen boiler size [MW] | 0
| FullyIntegrated | MeanLow-VarLow | MeanLow-VarLow-GP1to1 | HighHP-LowRest | new system | original | Hydrogen boiler size [MW] | 0
| FullyIntegrated | MeanLow-VarLow | MeanLow-VarLow-GP1to1 | LowHP-HighRest | new system | original | Hydrogen boiler size [MW] | 0
| FullyIntegrated | MeanHigh-VarLow | MeanHigh-VarLow-GP1.6to1 | HighHP-LowRest | new system | original | Hydrogen boiler size [MW] | 0
| FullyIntegrated | MeanHigh-VarLow | MeanHigh-VarLow-GP1.6to1 | LowHP-HighRest | new system | original | Hydrogen boiler size [MW] | 0
| FullyIntegrated | MeanHigh-VarLow | MeanHigh-VarLow-GP1to1 | HighHP-LowRest | new system | original | Hydrogen boiler size [MW] | 0
| FullyIntegrated | MeanHigh-VarLow | MeanHigh-VarLow-GP1to1 | LowHP-HighRest | new system | original | Hydrogen boiler size [MW] | 0 | 0 | 0
| FullyIntegrated | MeanLow-VarHigh | MeanLow-VarHigh-GP1.6to1 | HighHP-LowRest | new system | original | Hydrogen boiler size [MW] | 0
| FullyIntegrated | MeanLow-VarHigh | MeanLow-VarHigh-GP1.6to1 | LowHP-HighRest |  |  | Hydrogen boiler size [MW] | 0
| FullyIntegrated | MeanLow-VarHigh | MeanLow-VarHigh-GP1to1 | HighHP-LowRest | new system | original | Hydrogen boiler size [MW] | 0
| FullyIntegrated | MeanLow-VarHigh | MeanLow-VarHigh-GP1to1 | LowHP-HighRest |  |  | Hydrogen boiler size [MW] | 0
| FullyIntegrated | MeanHigh-VarHigh | MeanHigh-VarHigh-GP1.6to1 | HighHP-LowRest | new system | original | Hydrogen boiler size [MW] | 0
| FullyIntegrated | MeanHigh-VarHigh | MeanHigh-VarHigh-GP1.6to1 | LowHP-HighRest | new system | original | Hydrogen boiler size [MW] | 0
| FullyIntegrated | MeanHigh-VarHigh | MeanHigh-VarHigh-GP1to1 | HighHP-LowRest | new system | original | Hydrogen boiler size [MW] | 0
| FullyIntegrated | MeanHigh-VarHigh | MeanHigh-VarHigh-GP1to1 | LowHP-HighRest | new system | original | Hydrogen boiler size [MW] | 0
20 | PlugIn | MeanLow-VarLow | MeanLow-VarLow-GP1.6to1 | HighHP-LowRest | new system | original | Hydrogen storage size [MWh] | 0
| PlugIn | MeanLow-VarLow | MeanLow-VarLow-GP1.6to1 | LowHP-HighRest | new system | original | Hydrogen storage size [MWh] | 0
| PlugIn | MeanLow-VarLow | MeanLow-VarLow-GP1to1 | HighHP-LowRest | new system | original | Hydrogen storage size [MWh] | 0
| PlugIn | MeanLow-VarLow | MeanLow-VarLow-GP1to1 | LowHP-HighRest | new system | original | Hydrogen storage size [MWh] | 0
| PlugIn | MeanHigh-VarLow | MeanHigh-VarLow-GP1.6to1 | HighHP-LowRest | new system | original | Hydrogen storage size [MWh] | 0
| PlugIn | MeanHigh-VarLow | MeanHigh-VarLow-GP1.6to1 | LowHP-HighRest | new system | original | Hydrogen storage size [MWh] | 0
| PlugIn | MeanHigh-VarLow | MeanHigh-VarLow-GP1to1 | HighHP-LowRest | new system | original | Hydrogen storage size [MWh] | 0
| PlugIn | MeanHigh-VarLow | MeanHigh-VarLow-GP1to1 | LowHP-HighRest | new system | original | Hydrogen storage size [MWh] | 0
| PlugIn | MeanHigh-VarHigh | MeanHigh-VarHigh-GP1.6to1 | HighHP-LowRest | new system | original | Hydrogen storage size [MWh] | 0
| PlugIn | MeanHigh-VarHigh | MeanHigh-VarHigh-GP1.6to1 | LowHP-HighRest | new system | original | Hydrogen storage size [MWh] | 0 | 0 | 0
| PlugIn | MeanHigh-VarHigh | MeanHigh-VarHigh-GP1to1 | HighHP-LowRest | new system | original | Hydrogen storage size [MWh] | 0
| PlugIn | MeanHigh-VarHigh | MeanHigh-VarHigh-GP1to1 | LowHP-HighRest | new system | original | Hydrogen storage size [MWh] | 0
| PlugIn | MeanLow-VarHigh | MeanLow-VarHigh-GP1.6to1 | HighHP-LowRest | new system | original | Hydrogen storage size [MWh] | 0
| PlugIn | MeanLow-VarHigh | MeanLow-VarHigh-GP1.6to1 | LowHP-HighRest | new system | original | Hydrogen storage size [MWh] | 0
| PlugIn | MeanLow-VarHigh | MeanLow-VarHigh-GP1to1 | HighHP-LowRest | new system | original | Hydrogen storage size [MWh] | 0
| PlugIn | MeanLow-VarHigh | MeanLow-VarHigh-GP1to1 | LowHP-HighRest | new system | original | Hydrogen storage size [MWh] | 0
21 | FullyIntegrated | MeanLow-VarLow | MeanLow-VarLow-GP1.6to1 | HighHP-LowRest | new system | original | Hydrogen storage size [MWh] | 0
| FullyIntegrated | MeanLow-VarLow | MeanLow-VarLow-GP1.6to1 | LowHP-HighRest | new system | original | Hydrogen storage size [MWh] | 0
| FullyIntegrated | MeanLow-VarLow | MeanLow-VarLow-GP1to1 | HighHP-LowRest | new system | original | Hydrogen storage size [MWh] | 0
| FullyIntegrated | MeanLow-VarLow | MeanLow-VarLow-GP1to1 | LowHP-HighRest | new system | original | Hydrogen storage size [MWh] | 0
| FullyIntegrated | MeanHigh-VarLow | MeanHigh-VarLow-GP1.6to1 | HighHP-LowRest | new system | original | Hydrogen storage size [MWh] | 0
| FullyIntegrated | MeanHigh-VarLow | MeanHigh-VarLow-GP1.6to1 | LowHP-HighRest | new system | original | Hydrogen storage size [MWh] | 0
| FullyIntegrated | MeanHigh-VarLow | MeanHigh-VarLow-GP1to1 | HighHP-LowRest | new system | original | Hydrogen storage size [MWh] | 0
| FullyIntegrated | MeanHigh-VarLow | MeanHigh-VarLow-GP1to1 | LowHP-HighRest | new system | original | Hydrogen storage size [MWh] | 0
| FullyIntegrated | MeanLow-VarHigh | MeanLow-VarHigh-GP1.6to1 | HighHP-LowRest | new system | original | Hydrogen storage size [MWh] | 0
| FullyIntegrated | MeanLow-VarHigh | MeanLow-VarHigh-GP1.6to1 | LowHP-HighRest |  |  | Hydrogen storage size [MWh] | 0
| FullyIntegrated | MeanLow-VarHigh | MeanLow-VarHigh-GP1to1 | HighHP-LowRest | new system | original | Hydrogen storage size [MWh] | 0
| FullyIntegrated | MeanLow-VarHigh | MeanLow-VarHigh-GP1to1 | LowHP-HighRest |  |  | Hydrogen storage size [MWh] | 0 | 0 | 0
| FullyIntegrated | MeanHigh-VarHigh | MeanHigh-VarHigh-GP1.6to1 | HighHP-LowRest | new system | original | Hydrogen storage size [MWh] | 0
| FullyIntegrated | MeanHigh-VarHigh | MeanHigh-VarHigh-GP1.6to1 | LowHP-HighRest |  |  | Hydrogen storage size [MWh] | 0
| FullyIntegrated | MeanHigh-VarHigh | MeanHigh-VarHigh-GP1to1 | HighHP-LowRest | new system | original | Hydrogen storage size [MWh] | 0
| FullyIntegrated | MeanHigh-VarHigh | MeanHigh-VarHigh-GP1to1 | LowHP-HighRest | new system | original | Hydrogen storage size [MWh] | 0
22 | PlugIn | MeanHigh-VarLow | MeanHigh-VarLow-GP1to1 | HighHP-LowRest | new system | original | OPEX | 13173668.6196
| PlugIn | MeanHigh-VarLow | MeanHigh-VarLow-GP1to1 | LowHP-HighRest | new system | original | OPEX | 13128133.8467
| PlugIn | MeanHigh-VarHigh | MeanHigh-VarHigh-GP1to1 | LowHP-HighRest | new system | original | OPEX | 12905308.74
| PlugIn | MeanHigh-VarHigh | MeanHigh-VarHigh-GP1to1 | HighHP-LowRest | new system | original | OPEX | 12787601.74
| PlugIn | MeanHigh-VarLow | MeanHigh-VarLow-GP1.6to1 | HighHP-LowRest | new system | original | OPEX | 9264146.6498
| PlugIn | MeanHigh-VarLow | MeanHigh-VarLow-GP1.6to1 | LowHP-HighRest | new system | original | OPEX | 9218331.1935
| PlugIn | MeanHigh-VarHigh | MeanHigh-VarHigh-GP1.6to1 | HighHP-LowRest | new system | original | OPEX | 9199692.873
| PlugIn | MeanHigh-VarHigh | MeanHigh-VarHigh-GP1.6to1 | LowHP-HighRest | new system | original | OPEX | 8949476.961
| PlugIn | MeanLow-VarLow | MeanLow-VarLow-GP1to1 | HighHP-LowRest | new system | original | OPEX | 5929864.9632
| PlugIn | MeanLow-VarLow | MeanLow-VarLow-GP1to1 | LowHP-HighRest | new system | original | OPEX | 5459243.2439
| PlugIn | MeanLow-VarLow | MeanLow-VarLow-GP1.6to1 | HighHP-LowRest | new system | original | OPEX | 4738686.7622
| PlugIn | MeanLow-VarLow | MeanLow-VarLow-GP1.6to1 | LowHP-HighRest | new system | original | OPEX | 4316664.6874
| PlugIn | MeanLow-VarHigh | MeanLow-VarHigh-GP1to1 | LowHP-HighRest | new system | original | OPEX | 4057265
| PlugIn | MeanLow-VarHigh | MeanLow-VarHigh-GP1to1 | HighHP-LowRest | new system | original | OPEX | 3575570
| PlugIn | MeanLow-VarHigh | MeanLow-VarHigh-GP1.6to1 | LowHP-HighRest | new system | original | OPEX | 2644343 | 2644.343 | 496862.4947
| PlugIn | MeanLow-VarHigh | MeanLow-VarHigh-GP1.6to1 | HighHP-LowRest | new system | original | OPEX | 2195209
23 | FullyIntegrated | MeanLow-VarLow | MeanLow-VarLow-GP1.6to1 | HighHP-LowRest | new system | original | OPEX | 4738687.6202
| FullyIntegrated | MeanLow-VarLow | MeanLow-VarLow-GP1.6to1 | LowHP-HighRest | new system | original | OPEX | 4848196.3374
| FullyIntegrated | MeanLow-VarLow | MeanLow-VarLow-GP1to1 | HighHP-LowRest | new system | original | OPEX | 5929865.5511
| FullyIntegrated | MeanLow-VarLow | MeanLow-VarLow-GP1to1 | LowHP-HighRest | new system | original | OPEX | 6064182.5054
| FullyIntegrated | MeanHigh-VarLow | MeanHigh-VarLow-GP1.6to1 | HighHP-LowRest | new system | original | OPEX | 8578709.2236
| FullyIntegrated | MeanHigh-VarLow | MeanHigh-VarLow-GP1.6to1 | LowHP-HighRest | new system | original | OPEX | 8605323.7812
| FullyIntegrated | MeanHigh-VarLow | MeanHigh-VarLow-GP1to1 | HighHP-LowRest | new system | original | OPEX | 12494704.5408
| FullyIntegrated | MeanHigh-VarLow | MeanHigh-VarLow-GP1to1 | LowHP-HighRest | new system | original | OPEX | 12512659.5085
| FullyIntegrated | MeanLow-VarHigh | MeanLow-VarHigh-GP1.6to1 | HighHP-LowRest | new system | original | OPEX | 2195210.3889
| FullyIntegrated | MeanLow-VarHigh | MeanLow-VarHigh-GP1.6to1 | LowHP-HighRest |  |  | OPEX | 2645277.7092
| FullyIntegrated | MeanLow-VarHigh | MeanLow-VarHigh-GP1to1 | HighHP-LowRest |  |  | OPEX | 3575455.8095
| FullyIntegrated | MeanLow-VarHigh | MeanLow-VarHigh-GP1to1 | LowHP-HighRest |  |  | OPEX | 4059035.4435
| FullyIntegrated | MeanHigh-VarHigh | MeanHigh-VarHigh-GP1.6to1 | HighHP-LowRest | new system | original | OPEX | 8655194.12
| FullyIntegrated | MeanHigh-VarHigh | MeanHigh-VarHigh-GP1.6to1 | LowHP-HighRest | new system | original | OPEX | 8456063.067
| FullyIntegrated | MeanHigh-VarHigh | MeanHigh-VarHigh-GP1to1 | HighHP-LowRest | new system | original | OPEX | 12303429.68
| FullyIntegrated | MeanHigh-VarHigh | MeanHigh-VarHigh-GP1to1 | LowHP-HighRest | new system | original | OPEX | 12346232.83
24 | PlugIn | MeanHigh-VarLow | MeanHigh-VarLow-GP1to1 | HighHP-LowRest | new system | original | Optimal result | 14629331.8712 | 14.6293
| PlugIn | MeanHigh-VarHigh | MeanHigh-VarHigh-GP1.6to1 | HighHP-LowRest | new system | original | Optimal result | 9877481.931 | 9.8775 | 1855943.164
| PlugIn | MeanHigh-VarLow | MeanHigh-VarLow-GP1to1 | LowHP-HighRest | new system | original | Optimal result | 14129714.2393 | 14.1297
| PlugIn | MeanHigh-VarHigh | MeanHigh-VarHigh-GP1.6to1 | LowHP-HighRest | new system | original | Optimal result | 9873860.885 | 9.8739
| PlugIn | MeanHigh-VarLow | MeanHigh-VarLow-GP1.6to1 | HighHP-LowRest | new system | original | Optimal result | 10684034.8818 | 10.684 |  | 1.6 | 12,045,965
| PlugIn | MeanHigh-VarLow | MeanHigh-VarLow-GP1.6to1 | LowHP-HighRest | new system | original | Optimal result | 10186795.6703 | 10.1868 |  | 1 | 19,398,441
| PlugIn | MeanHigh-VarHigh | MeanHigh-VarHigh-GP1to1 | HighHP-LowRest | new system | original | Optimal result | 14173490.45 | 14.1735
| PlugIn | MeanHigh-VarHigh | MeanHigh-VarHigh-GP1to1 | LowHP-HighRest | new system | original | Optimal result | 13962546.22 | 13.9625
| PlugIn | MeanLow-VarLow | MeanLow-VarLow-GP1to1 | HighHP-LowRest | new system | original | Optimal result | 6075013.0567 | 6.075
| PlugIn | MeanLow-VarLow | MeanLow-VarLow-GP1to1 | LowHP-HighRest | new system | original | Optimal result | 6088093.9487 | 6.0881
| PlugIn | MeanLow-VarLow | MeanLow-VarLow-GP1.6to1 | LowHP-HighRest | new system | original | Optimal result | 4897109.1351 | 4.8971
| PlugIn | MeanLow-VarLow | MeanLow-VarLow-GP1.6to1 | HighHP-LowRest | new system | original | Optimal result | 4873323.7847 | 4.8733
| PlugIn | MeanLow-VarHigh | MeanLow-VarHigh-GP1to1 | HighHP-LowRest | new system | original | Optimal result | 3967383 | 3.9674
| PlugIn | MeanLow-VarHigh | MeanLow-VarHigh-GP1to1 | LowHP-HighRest | new system | original | Optimal result | 4525305 | 4.5253
| PlugIn | MeanLow-VarHigh | MeanLow-VarHigh-GP1.6to1 | HighHP-LowRest | new system | original | Optimal result | 2568360 | 2.5684
| PlugIn | MeanLow-VarHigh | MeanLow-VarHigh-GP1.6to1 | LowHP-HighRest | new system | original | Optimal result | 3085664 | 3.0857
25 | FullyIntegrated | MeanLow-VarLow | MeanLow-VarLow-GP1.6to1 | HighHP-LowRest | new system | original | Optimal result | 4873324.3568
| FullyIntegrated | MeanLow-VarLow | MeanLow-VarLow-GP1.6to1 | LowHP-HighRest | new system | original | Optimal result | 4941901.396
| FullyIntegrated | MeanLow-VarLow | MeanLow-VarLow-GP1to1 | HighHP-LowRest | new system | original | Optimal result | 6075013.6278
| FullyIntegrated | MeanLow-VarLow | MeanLow-VarLow-GP1to1 | LowHP-HighRest | new system | original | Optimal result | 6162029.1724
| FullyIntegrated | MeanHigh-VarLow | MeanHigh-VarLow-GP1.6to1 | HighHP-LowRest | new system | original | Optimal result | 10500200.3103 | 10500.2003 | 1972949.6974
| FullyIntegrated | MeanHigh-VarLow | MeanHigh-VarLow-GP1.6to1 | LowHP-HighRest | new system | original | Optimal result | 10104884.0709
| FullyIntegrated | MeanHigh-VarLow | MeanHigh-VarLow-GP1to1 | HighHP-LowRest | new system | original | Optimal result | 14445560.3108
| FullyIntegrated | MeanHigh-VarLow | MeanHigh-VarLow-GP1to1 | LowHP-HighRest | new system | original | Optimal result | 14056160.3045
| FullyIntegrated | MeanLow-VarHigh | MeanLow-VarHigh-GP1.6to1 | HighHP-LowRest | new system | original | Optimal result | 2568361.461
| FullyIntegrated | MeanLow-VarHigh | MeanLow-VarHigh-GP1.6to1 | LowHP-HighRest |  |  | Optimal result | 3086551.6281
| FullyIntegrated | MeanLow-VarHigh | MeanLow-VarHigh-GP1to1 | HighHP-LowRest |  |  | Optimal result | 3967388.1145
| FullyIntegrated | MeanLow-VarHigh | MeanLow-VarHigh-GP1to1 | LowHP-HighRest |  |  | Optimal result | 4525938.1057
| FullyIntegrated | MeanHigh-VarHigh | MeanHigh-VarHigh-GP1.6to1 | HighHP-LowRest | new system | original | Optimal result | 9781616.359
| FullyIntegrated | MeanHigh-VarHigh | MeanHigh-VarHigh-GP1.6to1 | LowHP-HighRest | new system | original | Optimal result | 9816440.726
| FullyIntegrated | MeanHigh-VarHigh | MeanHigh-VarHigh-GP1to1 | HighHP-LowRest | new system | original | Optimal result | 14027583.37
| FullyIntegrated | MeanHigh-VarHigh | MeanHigh-VarHigh-GP1to1 | LowHP-HighRest | new system | original | Optimal result | 13900903.8
26 | PlugIn | MeanLow-VarLow | MeanLow-VarLow-GP1.6to1 | HighHP-LowRest | new system | original | required space | 1110.1923
| PlugIn | MeanLow-VarLow | MeanLow-VarLow-GP1.6to1 | LowHP-HighRest | new system | original | required space | 472.2699
| PlugIn | MeanLow-VarLow | MeanLow-VarLow-GP1to1 | HighHP-LowRest | new system | original | required space | 1180.6905
| PlugIn | MeanLow-VarLow | MeanLow-VarLow-GP1to1 | LowHP-HighRest | new system | original | required space | 452.7216
| PlugIn | MeanHigh-VarLow | MeanHigh-VarLow-GP1.6to1 | HighHP-LowRest | new system | original | required space | 142.1329
| PlugIn | MeanHigh-VarLow | MeanHigh-VarLow-GP1.6to1 | LowHP-HighRest | new system | original | required space | 50.6844
| PlugIn | MeanHigh-VarLow | MeanHigh-VarLow-GP1to1 | HighHP-LowRest | new system | original | required space | 299.5262
| PlugIn | MeanHigh-VarLow | MeanHigh-VarLow-GP1to1 | LowHP-HighRest | new system | original | required space | 180.81 | 0.18081 | 33.9735
| PlugIn | MeanHigh-VarHigh | MeanHigh-VarHigh-GP1.6to1 | HighHP-LowRest | new system | original | required space | 2970.1431
| PlugIn | MeanHigh-VarHigh | MeanHigh-VarHigh-GP1.6to1 | LowHP-HighRest | new system | original | required space | 804.4877
| PlugIn | MeanHigh-VarHigh | MeanHigh-VarHigh-GP1to1 | HighHP-LowRest | new system | original | required space | 2470.2222
| PlugIn | MeanHigh-VarHigh | MeanHigh-VarHigh-GP1to1 | LowHP-HighRest | new system | original | required space | 766.4365
| PlugIn | MeanLow-VarHigh | MeanLow-VarHigh-GP1.6to1 | HighHP-LowRest | new system | original | required space | 2736.686
| PlugIn | MeanLow-VarHigh | MeanLow-VarHigh-GP1.6to1 | LowHP-HighRest | new system | original | required space | 2363.905
| PlugIn | MeanLow-VarHigh | MeanLow-VarHigh-GP1to1 | HighHP-LowRest | new system | original | required space | 2835.249
| PlugIn | MeanLow-VarHigh | MeanLow-VarHigh-GP1to1 | LowHP-HighRest | new system | original | required space | 2410.92
27 | FullyIntegrated | MeanLow-VarLow | MeanLow-VarLow-GP1.6to1 | HighHP-LowRest | new system | original | required space | 1110.1908
| FullyIntegrated | MeanLow-VarLow | MeanLow-VarLow-GP1.6to1 | LowHP-HighRest | new system | original | required space | 796.9928
| FullyIntegrated | MeanLow-VarLow | MeanLow-VarLow-GP1to1 | HighHP-LowRest | new system | original | required space | 1180.6912
| FullyIntegrated | MeanLow-VarLow | MeanLow-VarLow-GP1to1 | LowHP-HighRest | new system | original | required space | 811.6227
| FullyIntegrated | MeanHigh-VarLow | MeanHigh-VarLow-GP1.6to1 | HighHP-LowRest | new system | original | required space | 211.4518
| FullyIntegrated | MeanHigh-VarLow | MeanHigh-VarLow-GP1.6to1 | LowHP-HighRest | new system | original | required space | 76.5693
| FullyIntegrated | MeanHigh-VarLow | MeanHigh-VarLow-GP1to1 | HighHP-LowRest | new system | original | required space | 314.4085
| FullyIntegrated | MeanHigh-VarLow | MeanHigh-VarLow-GP1to1 | LowHP-HighRest | new system | original | required space | 198.9533
| FullyIntegrated | MeanLow-VarHigh | MeanLow-VarHigh-GP1.6to1 | HighHP-LowRest | new system | original | required space | 2736.6863
| FullyIntegrated | MeanLow-VarHigh | MeanLow-VarHigh-GP1.6to1 | LowHP-HighRest |  |  | required space | 2364.4709 | 2.3645 | 444.2755
| FullyIntegrated | MeanLow-VarHigh | MeanLow-VarHigh-GP1to1 | HighHP-LowRest | new system | original | required space | 2835.7525
| FullyIntegrated | MeanLow-VarHigh | MeanLow-VarHigh-GP1to1 | LowHP-HighRest |  |  | required space | 2409.1143
| FullyIntegrated | MeanHigh-VarHigh | MeanHigh-VarHigh-GP1.6to1 | HighHP-LowRest | new system | original | required space | 2633.2661
| FullyIntegrated | MeanHigh-VarHigh | MeanHigh-VarHigh-GP1.6to1 | LowHP-HighRest | new system | original | required space | 938.8109
| FullyIntegrated | MeanHigh-VarHigh | MeanHigh-VarHigh-GP1to1 | HighHP-LowRest | new system | original | required space | 2517.9081
| FullyIntegrated | MeanHigh-VarHigh | MeanHigh-VarHigh-GP1to1 | LowHP-HighRest | new system | original | required space | 796.3691
| PlugIn | MeanHigh-VarLow | MeanHigh-VarLow-GP1to1 | HighHP-LowRest | new system | original | scope 1 emissions | 20926.1243
| PlugIn | MeanHigh-VarLow | MeanHigh-VarLow-GP1to1 | LowHP-HighRest | new system | original | scope 1 emissions | 20926.9397
| PlugIn | MeanLow-VarLow | MeanLow-VarLow-GP1to1 | LowHP-HighRest | new system | original | scope 1 emissions | 21002.3928
| PlugIn | MeanHigh-VarHigh | MeanHigh-VarHigh-GP1to1 | HighHP-LowRest | new system | original | scope 1 emissions | 21095.1829
| PlugIn | MeanLow-VarLow | MeanLow-VarLow-GP1to1 | HighHP-LowRest | new system | original | scope 1 emissions | 21063.3883
| PlugIn | MeanHigh-VarHigh | MeanHigh-VarHigh-GP1.6to1 | HighHP-LowRest | new system | original | scope 1 emissions | 29640.0362
| PlugIn | MeanHigh-VarLow | MeanHigh-VarLow-GP1.6to1 | LowHP-HighRest | new system | original | scope 1 emissions | 21508.2688
| PlugIn | MeanLow-VarLow | MeanLow-VarLow-GP1.6to1 | LowHP-HighRest | new system | original | scope 1 emissions | 21576.1675
| PlugIn | MeanHigh-VarLow | MeanHigh-VarLow-GP1.6to1 | HighHP-LowRest | new system | original | scope 1 emissions | 21852.7725
| PlugIn | MeanLow-VarLow | MeanLow-VarLow-GP1.6to1 | HighHP-LowRest | new system | original | scope 1 emissions | 21973.4839
| PlugIn | MeanLow-VarHigh | MeanLow-VarHigh-GP1to1 | HighHP-LowRest | new system | original | scope 1 emissions | 23087.52
| PlugIn | MeanLow-VarHigh | MeanLow-VarHigh-GP1to1 | LowHP-HighRest | new system | original | scope 1 emissions | 23496.23 | 23.4962 | 4414.8567
| PlugIn | MeanHigh-VarHigh | MeanHigh-VarHigh-GP1to1 | LowHP-HighRest | new system | original | scope 1 emissions | 21033.7408
| PlugIn | MeanLow-VarHigh | MeanLow-VarHigh-GP1.6to1 | HighHP-LowRest | new system | original | scope 1 emissions | 26962.2
| PlugIn | MeanLow-VarHigh | MeanLow-VarHigh-GP1.6to1 | LowHP-HighRest | new system | original | scope 1 emissions | 27941.98
| PlugIn | MeanHigh-VarHigh | MeanHigh-VarHigh-GP1.6to1 | LowHP-HighRest | new system | original | scope 1 emissions | 24196.3534
| FullyIntegrated | MeanLow-VarLow | MeanLow-VarLow-GP1.6to1 | HighHP-LowRest | new system | original | scope 1 emissions | 21973.4869
28 | FullyIntegrated | MeanLow-VarLow | MeanLow-VarLow-GP1.6to1 | LowHP-HighRest | new system | original | scope 1 emissions | 22676.0838
| FullyIntegrated | MeanLow-VarLow | MeanLow-VarLow-GP1to1 | HighHP-LowRest | new system | original | scope 1 emissions | 21063.3885
| FullyIntegrated | MeanLow-VarLow | MeanLow-VarLow-GP1to1 | LowHP-HighRest | new system | original | scope 1 emissions | 21196.5797
| FullyIntegrated | MeanHigh-VarLow | MeanHigh-VarLow-GP1.6to1 | HighHP-LowRest | new system | original | scope 1 emissions | 21783.0335
| FullyIntegrated | MeanHigh-VarLow | MeanHigh-VarLow-GP1.6to1 | LowHP-HighRest | new system | original | scope 1 emissions | 21834.0598
| FullyIntegrated | MeanHigh-VarLow | MeanHigh-VarLow-GP1to1 | HighHP-LowRest | new system | original | scope 1 emissions | 20926.1687
| FullyIntegrated | MeanHigh-VarLow | MeanHigh-VarLow-GP1to1 | LowHP-HighRest | new system | original | scope 1 emissions | 20926.633
| FullyIntegrated | MeanLow-VarHigh | MeanLow-VarHigh-GP1.6to1 | HighHP-LowRest | new system | original | scope 1 emissions | 26962.2017
| FullyIntegrated | MeanLow-VarHigh | MeanLow-VarHigh-GP1.6to1 | LowHP-HighRest |  |  | scope 1 emissions | 27942.5448
| FullyIntegrated | MeanLow-VarHigh | MeanLow-VarHigh-GP1to1 | HighHP-LowRest | new system | original | scope 1 emissions | 23085.5301
| FullyIntegrated | MeanLow-VarHigh | MeanLow-VarHigh-GP1to1 | LowHP-HighRest |  |  | scope 1 emissions | 23499.9614
| FullyIntegrated | MeanHigh-VarHigh | MeanHigh-VarHigh-GP1.6to1 | HighHP-LowRest | new system | original | scope 1 emissions | 27380.4495
| FullyIntegrated | MeanHigh-VarHigh | MeanHigh-VarHigh-GP1.6to1 | LowHP-HighRest | new system | original | scope 1 emissions | 23808.4939 | 23.8085 | 4473.53
| FullyIntegrated | MeanHigh-VarHigh | MeanHigh-VarHigh-GP1to1 | HighHP-LowRest | new system | original | scope 1 emissions | 21110.7673
| FullyIntegrated | MeanHigh-VarHigh | MeanHigh-VarHigh-GP1to1 | LowHP-HighRest | new system | original | scope 1 emissions | 21042.8764
| PlugIn | MeanLow-VarLow | MeanLow-VarLow-GP1.6to1 | HighHP-LowRest | new system | original | Simultaneous charging and discharging hours TES | 0
| PlugIn | MeanLow-VarLow | MeanLow-VarLow-GP1.6to1 | LowHP-HighRest | new system | original | Simultaneous charging and discharging hours TES | 0
| PlugIn | MeanLow-VarLow | MeanLow-VarLow-GP1to1 | HighHP-LowRest | new system | original | Simultaneous charging and discharging hours TES | 0
| PlugIn | MeanLow-VarLow | MeanLow-VarLow-GP1to1 | LowHP-HighRest | new system | original | Simultaneous charging and discharging hours TES | 0
| PlugIn | MeanHigh-VarLow | MeanHigh-VarLow-GP1.6to1 | HighHP-LowRest | new system | original | Simultaneous charging and discharging hours TES | 0
| PlugIn | MeanHigh-VarLow | MeanHigh-VarLow-GP1.6to1 | LowHP-HighRest | new system | original | Simultaneous charging and discharging hours TES | 0
| PlugIn | MeanHigh-VarLow | MeanHigh-VarLow-GP1to1 | HighHP-LowRest | new system | original | Simultaneous charging and discharging hours TES | 0
| PlugIn | MeanHigh-VarLow | MeanHigh-VarLow-GP1to1 | LowHP-HighRest | new system | original | Simultaneous charging and discharging hours TES | 0
| PlugIn | MeanHigh-VarHigh | MeanHigh-VarHigh-GP1.6to1 | HighHP-LowRest | new system | original | Simultaneous charging and discharging hours TES | 0
| PlugIn | MeanHigh-VarHigh | MeanHigh-VarHigh-GP1.6to1 | LowHP-HighRest | new system | original | Simultaneous charging and discharging hours TES | 1
| PlugIn | MeanHigh-VarHigh | MeanHigh-VarHigh-GP1to1 | HighHP-LowRest | new system | original | Simultaneous charging and discharging hours TES | 0
| PlugIn | MeanHigh-VarHigh | MeanHigh-VarHigh-GP1to1 | LowHP-HighRest | new system | original | Simultaneous charging and discharging hours TES | 0
| PlugIn | MeanLow-VarHigh | MeanLow-VarHigh-GP1.6to1 | HighHP-LowRest | new system | original | Simultaneous charging and discharging hours TES | 0
| PlugIn | MeanLow-VarHigh | MeanLow-VarHigh-GP1.6to1 | LowHP-HighRest | new system | original | Simultaneous charging and discharging hours TES | 0
29 | PlugIn | MeanLow-VarHigh | MeanLow-VarHigh-GP1to1 | HighHP-LowRest | new system | original | Simultaneous charging and discharging hours TES | 13
| PlugIn | MeanLow-VarHigh | MeanLow-VarHigh-GP1to1 | LowHP-HighRest | new system | original | Simultaneous charging and discharging hours TES | 0 | 0 | 0
| FullyIntegrated | MeanHigh-VarLow | MeanHigh-VarLow-GP1.6to1 | HighHP-LowRest | new system | original | Simultaneous charging and discharging hours TES110 | 0
| FullyIntegrated | MeanHigh-VarLow | MeanHigh-VarLow-GP1.6to1 | LowHP-HighRest | new system | original | Simultaneous charging and discharging hours TES110 | 0
| FullyIntegrated | MeanHigh-VarLow | MeanHigh-VarLow-GP1to1 | HighHP-LowRest | new system | original | Simultaneous charging and discharging hours TES110 | 0
| FullyIntegrated | MeanHigh-VarLow | MeanHigh-VarLow-GP1to1 | LowHP-HighRest | new system | original | Simultaneous charging and discharging hours TES110 | 0
| FullyIntegrated | MeanHigh-VarHigh | MeanHigh-VarHigh-GP1.6to1 | HighHP-LowRest | new system | original | Simultaneous charging and discharging hours TES110 | 0
| FullyIntegrated | MeanHigh-VarHigh | MeanHigh-VarHigh-GP1.6to1 | LowHP-HighRest | new system | original | Simultaneous charging and discharging hours TES110 | 0
| FullyIntegrated | MeanHigh-VarHigh | MeanHigh-VarHigh-GP1to1 | HighHP-LowRest | new system | original | Simultaneous charging and discharging hours TES110 | 0
| FullyIntegrated | MeanHigh-VarHigh | MeanHigh-VarHigh-GP1to1 | LowHP-HighRest | new system | original | Simultaneous charging and discharging hours TES110 | 0
| FullyIntegrated | MeanLow-VarLow | MeanLow-VarLow-GP1.6to1 | HighHP-LowRest | new system | original | Simultaneous charging and discharging hours TES160 | 0
| FullyIntegrated | MeanLow-VarLow | MeanLow-VarLow-GP1.6to1 | LowHP-HighRest | new system | original | Simultaneous charging and discharging hours TES160 | 0
| FullyIntegrated | MeanLow-VarLow | MeanLow-VarLow-GP1to1 | HighHP-LowRest | new system | original | Simultaneous charging and discharging hours TES160 | 0
| FullyIntegrated | MeanLow-VarLow | MeanLow-VarLow-GP1to1 | LowHP-HighRest | new system | original | Simultaneous charging and discharging hours TES160 | 0
| FullyIntegrated | MeanHigh-VarLow | MeanHigh-VarLow-GP1.6to1 | HighHP-LowRest | new system | original | Simultaneous charging and discharging hours TES160 | 0
| FullyIntegrated | MeanHigh-VarLow | MeanHigh-VarLow-GP1.6to1 | LowHP-HighRest | new system | original | Simultaneous charging and discharging hours TES160 | 0
30 | FullyIntegrated | MeanHigh-VarLow | MeanHigh-VarLow-GP1to1 | HighHP-LowRest | new system | original | Simultaneous charging and discharging hours TES160 | 0
| FullyIntegrated | MeanHigh-VarLow | MeanHigh-VarLow-GP1to1 | LowHP-HighRest | new system | original | Simultaneous charging and discharging hours TES160 | 0
| FullyIntegrated | MeanLow-VarHigh | MeanLow-VarHigh-GP1.6to1 | HighHP-LowRest | new system | original | Simultaneous charging and discharging hours TES160 | 0
| FullyIntegrated | MeanLow-VarHigh | MeanLow-VarHigh-GP1.6to1 | LowHP-HighRest |  |  | Simultaneous charging and discharging hours TES160 | 0
| FullyIntegrated | MeanLow-VarHigh | MeanLow-VarHigh-GP1to1 | HighHP-LowRest | new system | original | Simultaneous charging and discharging hours TES160 | 0 | 0 | 0
| FullyIntegrated | MeanLow-VarHigh | MeanLow-VarHigh-GP1to1 | LowHP-HighRest |  |  | Simultaneous charging and discharging hours TES160 | 0
| FullyIntegrated | MeanHigh-VarHigh | MeanHigh-VarHigh-GP1.6to1 | HighHP-LowRest | new system | original | Simultaneous charging and discharging hours TES160 | 0
| FullyIntegrated | MeanHigh-VarHigh | MeanHigh-VarHigh-GP1.6to1 | LowHP-HighRest | new system | original | Simultaneous charging and discharging hours TES160 | 0
| FullyIntegrated | MeanHigh-VarHigh | MeanHigh-VarHigh-GP1to1 | HighHP-LowRest | new system | original | Simultaneous charging and discharging hours TES160 | 0
| FullyIntegrated | MeanHigh-VarHigh | MeanHigh-VarHigh-GP1to1 | LowHP-HighRest | new system | original | Simultaneous charging and discharging hours TES160 | 0
| FullyIntegrated | MeanLow-VarLow | MeanLow-VarLow-GP1.6to1 | HighHP-LowRest | new system | original | TES 110 size [MWh] | 0
| FullyIntegrated | MeanLow-VarLow | MeanLow-VarLow-GP1.6to1 | LowHP-HighRest | new system | original | TES 110 size [MWh] | 0
| FullyIntegrated | MeanLow-VarLow | MeanLow-VarLow-GP1to1 | HighHP-LowRest | new system | original | TES 110 size [MWh] | 0
| FullyIntegrated | MeanLow-VarLow | MeanLow-VarLow-GP1to1 | LowHP-HighRest | new system | original | TES 110 size [MWh] | 0
| FullyIntegrated | MeanHigh-VarLow | MeanHigh-VarLow-GP1.6to1 | HighHP-LowRest | new system | original | TES 110 size [MWh] | 18.4733
| FullyIntegrated | MeanHigh-VarLow | MeanHigh-VarLow-GP1.6to1 | LowHP-HighRest | new system | original | TES 110 size [MWh] | 5.0761
31 | FullyIntegrated | MeanHigh-VarLow | MeanHigh-VarLow-GP1to1 | HighHP-LowRest | new system | original | TES 110 size [MWh] | 18.7151
| FullyIntegrated | MeanHigh-VarLow | MeanHigh-VarLow-GP1to1 | LowHP-HighRest | new system | original | TES 110 size [MWh] | 5.3132
| FullyIntegrated | MeanLow-VarHigh | MeanLow-VarHigh-GP1.6to1 | HighHP-LowRest | new system | original | TES 110 size [MWh] | 0
| FullyIntegrated | MeanLow-VarHigh | MeanLow-VarHigh-GP1.6to1 | LowHP-HighRest |  |  | TES 110 size [MWh] | 0
| FullyIntegrated | MeanLow-VarHigh | MeanLow-VarHigh-GP1to1 | HighHP-LowRest | new system | original | TES 110 size [MWh] | 0
| FullyIntegrated | MeanLow-VarHigh | MeanLow-VarHigh-GP1to1 | LowHP-HighRest |  |  | TES 110 size [MWh] | 0
| FullyIntegrated | MeanHigh-VarHigh | MeanHigh-VarHigh-GP1.6to1 | HighHP-LowRest | new system | original | TES 110 size [MWh] | 7.962
| FullyIntegrated | MeanHigh-VarHigh | MeanHigh-VarHigh-GP1.6to1 | LowHP-HighRest | new system | original | TES 110 size [MWh] | 4.8613 | 0.0048613 | 0.91342
| FullyIntegrated | MeanHigh-VarHigh | MeanHigh-VarHigh-GP1to1 | HighHP-LowRest | new system | original | TES 110 size [MWh] | 9.7266
| FullyIntegrated | MeanHigh-VarHigh | MeanHigh-VarHigh-GP1to1 | LowHP-HighRest | new system | original | TES 110 size [MWh] | 5.3198
| FullyIntegrated | MeanLow-VarLow | MeanLow-VarLow-GP1.6to1 | HighHP-LowRest | new system | original | TES 160 size [MWh] | 24.1232
| FullyIntegrated | MeanLow-VarLow | MeanLow-VarLow-GP1.6to1 | LowHP-HighRest | new system | original | TES 160 size [MWh] | 3.637
| FullyIntegrated | MeanLow-VarLow | MeanLow-VarLow-GP1to1 | HighHP-LowRest | new system | original | TES 160 size [MWh] | 27.7247
| FullyIntegrated | MeanLow-VarLow | MeanLow-VarLow-GP1to1 | LowHP-HighRest | new system | original | TES 160 size [MWh] | 4.3579
| FullyIntegrated | MeanHigh-VarLow | MeanHigh-VarLow-GP1.6to1 | HighHP-LowRest | new system | original | TES 160 size [MWh] | 10.7542
| FullyIntegrated | MeanHigh-VarLow | MeanHigh-VarLow-GP1.6to1 | LowHP-HighRest | new system | original | TES 160 size [MWh] | 4.8359
| FullyIntegrated | MeanHigh-VarLow | MeanHigh-VarLow-GP1to1 | HighHP-LowRest | new system | original | TES 160 size [MWh] | 13.0609
| FullyIntegrated | MeanHigh-VarLow | MeanHigh-VarLow-GP1to1 | LowHP-HighRest | new system | original | TES 160 size [MWh] | 4.9267
| FullyIntegrated | MeanLow-VarHigh | MeanLow-VarHigh-GP1.6to1 | HighHP-LowRest | new system | original | TES 160 size [MWh] | 103.0029
| FullyIntegrated | MeanLow-VarHigh | MeanLow-VarHigh-GP1.6to1 | LowHP-HighRest |  |  | TES 160 size [MWh] | 54.8951
| FullyIntegrated | MeanLow-VarHigh | MeanLow-VarHigh-GP1to1 | HighHP-LowRest | new system | original | TES 160 size [MWh] | 112.2956
| FullyIntegrated | MeanLow-VarHigh | MeanLow-VarHigh-GP1to1 | LowHP-HighRest |  |  | TES 160 size [MWh] | 60.604
| FullyIntegrated | MeanHigh-VarHigh | MeanHigh-VarHigh-GP1.6to1 | HighHP-LowRest | new system | original | TES 160 size [MWh] | 90.7062
| FullyIntegrated | MeanHigh-VarHigh | MeanHigh-VarHigh-GP1.6to1 | LowHP-HighRest | new system | original | TES 160 size [MWh] | 14.0741
| FullyIntegrated | MeanHigh-VarHigh | MeanHigh-VarHigh-GP1to1 | HighHP-LowRest | new system | original | TES 160 size [MWh] | 87.8878
| FullyIntegrated | MeanHigh-VarHigh | MeanHigh-VarHigh-GP1to1 | LowHP-HighRest | new system | original | TES 160 size [MWh] | 10.9809
| PlugIn | MeanLow-VarLow | MeanLow-VarLow-GP1.6to1 | HighHP-LowRest | new system | original | TES size [MWh] | 24.1233 | 0.024123 | 4.5327
| PlugIn | MeanLow-VarLow | MeanLow-VarLow-GP1.6to1 | LowHP-HighRest | new system | original | TES size [MWh] | 5.2415
| PlugIn | MeanLow-VarLow | MeanLow-VarLow-GP1to1 | HighHP-LowRest | new system | original | TES size [MWh] | 27.7248
| PlugIn | MeanLow-VarLow | MeanLow-VarLow-GP1to1 | LowHP-HighRest | new system | original | TES size [MWh] | 5.724
| PlugIn | MeanHigh-VarLow | MeanHigh-VarLow-GP1.6to1 | HighHP-LowRest | new system | original | TES size [MWh] | 19.1791
| PlugIn | MeanHigh-VarLow | MeanHigh-VarLow-GP1.6to1 | LowHP-HighRest | new system | original | TES size [MWh] | 5.9674
| PlugIn | MeanHigh-VarLow | MeanHigh-VarLow-GP1to1 | HighHP-LowRest | new system | original | TES size [MWh] | 24.1233
| PlugIn | MeanHigh-VarLow | MeanHigh-VarLow-GP1to1 | LowHP-HighRest | new system | original | TES size [MWh] | 7.0713
| PlugIn | MeanHigh-VarHigh | MeanHigh-VarHigh-GP1.6to1 | HighHP-LowRest | new system | original | TES size [MWh] | 112.9413
| PlugIn | MeanHigh-VarHigh | MeanHigh-VarHigh-GP1.6to1 | LowHP-HighRest | new system | original | TES size [MWh] | 14.7943
| PlugIn | MeanHigh-VarHigh | MeanHigh-VarHigh-GP1to1 | HighHP-LowRest | new system | original | TES size [MWh] | 96.9268
| PlugIn | MeanHigh-VarHigh | MeanHigh-VarHigh-GP1to1 | LowHP-HighRest | new system | original | TES size [MWh] | 16.9286
| PlugIn | MeanLow-VarHigh | MeanLow-VarHigh-GP1.6to1 | HighHP-LowRest | new system | original | TES size [MWh] | 103.0029
| PlugIn | MeanLow-VarHigh | MeanLow-VarHigh-GP1.6to1 | LowHP-HighRest | new system | original | TES size [MWh] | 54.9232
| PlugIn | MeanLow-VarHigh | MeanLow-VarHigh-GP1to1 | HighHP-LowRest | new system | original | TES size [MWh] | 112.2237
| PlugIn | MeanLow-VarHigh | MeanLow-VarHigh-GP1to1 | LowHP-HighRest | new system | original | TES size [MWh] | 60.862
0.47487
0.5275

## Calculations
HPtype | ELscenario | NGscenario | CAPEXscenario | system | amp | parameter | value | value [million] | cost savings compared to benchmark [%] | parameter | value | value [kiloton] | emission savings compared to benchmark [%]
not applicable | MeanLow-VarLow | MeanLow-VarLow-GP1.6to1 | not applicable | benchmark system | original | Optimal result | 5935056.3902 | 5.9351 | not applicable | scope 1 emissions | 39297.3017 | 39.2973 | not applicable
PlugIn | MeanLow-VarLow | MeanLow-VarLow-GP1.6to1 | HighHP-LowRest | new system | original | Optimal result | 4873323.7847 | 4.8733 | 16.9492 | scope 1 emissions | 21973.4839 | 21.9735 | 44.084
PlugIn | MeanLow-VarLow | MeanLow-VarLow-GP1.6to1 | LowHP-HighRest | new system | original | Optimal result | 4897109.1351 | 4.8971 | 16.9492 | scope 1 emissions | 21576.1675 | 21.5762 | 45.095
FullyIntegrated | MeanLow-VarLow | MeanLow-VarLow-GP1.6to1 | HighHP-LowRest | new system | original | Optimal result | 4873324.3568 | 4.8733 | 17.8892 | scope 1 emissions | 21973.4869 | 21.9735 | 44.084
FullyIntegrated | MeanLow-VarLow | MeanLow-VarLow-GP1.6to1 | LowHP-HighRest | new system |  | Optimal result | 4941901.396 | 4.9419 | 16.7337 | scope 1 emissions | 22676.0838 | 22.6761 | 42.2961
not applicable | MeanLow-VarLow | MeanLow-VarLow-GP1to1 | not applicable | benchmark system | original | Optimal result | 8135748.0629 | 8.1357 | not applicable | scope 1 emissions | 39038.4409 | 39.0384 | not applicable
PlugIn | MeanLow-VarLow | MeanLow-VarLow-GP1to1 | HighHP-LowRest | new system | original | Optimal result | 6075013.0567 | 6.075 | 24.6914 | scope 1 emissions | 21002.3928 | 21.0024 | 46.2007
PlugIn | MeanLow-VarLow | MeanLow-VarLow-GP1to1 | LowHP-HighRest | new system | original | Optimal result | 6088093.9487 | 6.0881 | 24.6914 | scope 1 emissions | 21063.3883 | 21.0634 | 46.0445
FullyIntegrated | MeanLow-VarLow | MeanLow-VarLow-GP1to1 | HighHP-LowRest | new system | original | Optimal result | 6075013.6278 | 6.075 | 25.3294 | scope 1 emissions | 21063.3885 | 21.0634 | 46.0445
FullyIntegrated | MeanLow-VarLow | MeanLow-VarLow-GP1to1 | LowHP-HighRest | new system | original | Optimal result | 6162029.1724 | 6.162 | 24.2598 | scope 1 emissions | 21196.5797 | 21.1966 | 45.7033
not applicable | MeanHigh-VarLow | MeanHigh-VarLow-GP1.6to1 | not applicable | benchmark system | original | Optimal result | 12045965.3628 | 12.046 | not applicable | scope 1 emissions | 40426.0631 | 40.4261 | not applicable
PlugIn | MeanHigh-VarLow | MeanHigh-VarLow-GP1.6to1 | HighHP-LowRest | new system | original | Optimal result | 10684034.8818 | 10.684 | 11.3061 | scope 1 emissions | 21508.2688 | 21.5083 | 46.796
PlugIn | MeanHigh-VarLow | MeanHigh-VarLow-GP1.6to1 | LowHP-HighRest | new system | original | Optimal result | 10186795.6703 | 10.1868 | 15.434 | scope 1 emissions | 21852.7725 | 21.8528 | 45.9439
FullyIntegrated | MeanHigh-VarLow | MeanHigh-VarLow-GP1.6to1 | HighHP-LowRest | new system | original | Optimal result | 10500200.3103 | 10.5002 | 12.8322 | scope 1 emissions | 21783.0335 | 21.783 | 46.1164
FullyIntegrated | MeanHigh-VarLow | MeanHigh-VarLow-GP1.6to1 | LowHP-HighRest | new system | original | Optimal result | 10104884.0709 | 10.1049 | 16.114 | scope 1 emissions | 21834.0598 | 21.8341 | 45.9901
not applicable | MeanHigh-VarLow | MeanHigh-VarLow-GP1to1 | not applicable | benchmark system | original | Optimal result | 19398441.492 | 19.3984 | not applicable | scope 1 emissions | 38994.4648 | 38.9945 | not applicable
PlugIn | MeanHigh-VarLow | MeanHigh-VarLow-GP1to1 | HighHP-LowRest | new system | original | Optimal result | 14629331.8712 | 14.6293 | 24.585 | scope 1 emissions | 20926.1243 | 20.9261 | 46.3357
PlugIn | MeanHigh-VarLow | MeanHigh-VarLow-GP1to1 | LowHP-HighRest | new system | original | Optimal result | 14129714.2393 | 14.1297 | 27.1606 | scope 1 emissions | 20926.9397 | 20.9269 | 46.3336
FullyIntegrated | MeanHigh-VarLow | MeanHigh-VarLow-GP1to1 | HighHP-LowRest | new system | original | Optimal result | 14445560.3108 | 14.4456 | 25.5324 | scope 1 emissions | 20926.1687 | 20.9262 | 46.3355
FullyIntegrated | MeanHigh-VarLow | MeanHigh-VarLow-GP1to1 | LowHP-HighRest | new system | original | Optimal result | 14056160.3045 | 14.0562 | 27.5397 | scope 1 emissions | 20926.633 | 20.9266 | 46.3344
not applicable | MeanLow-VarHigh | MeanLow-VarHigh-GP1.6to1 | not applicable | benchmark system | original | Optimal result | 5435683.7427 | 5.4357 | not applicable | scope 1 emissions | 41419.7829 | 41.4198 | not applicable
PlugIn | MeanLow-VarHigh | MeanLow-VarHigh-GP1.6to1 | HighHP-LowRest | new system | original | Optimal result | 2568360 | 2.5684 | 51.8519 | scope 1 emissions | 26962.2 | 26.9622 | 34.905
PlugIn | MeanLow-VarHigh | MeanLow-VarHigh-GP1.6to1 | LowHP-HighRest | new system | original | Optimal result | 3085664 | 3.0857 | 42.5926 | scope 1 emissions | 27941.98 | 27.942 | 32.5395
FullyIntegrated | MeanLow-VarHigh | MeanLow-VarHigh-GP1.6to1 | HighHP-LowRest | new system | original | Optimal result | 2568361.461 | 2.5684 | 52.75 | scope 1 emissions | 26962.2017 | 26.9622 | 34.905
FullyIntegrated | MeanLow-VarHigh | MeanLow-VarHigh-GP1.6to1 | LowHP-HighRest | new system |  | Optimal result | 3086551.6281 | 3.0866 | 43.2169 | scope 1 emissions | 27942.5448 | 27.9425 | 32.5382
not applicable | MeanLow-VarHigh | MeanLow-VarHigh-GP1to1 | not applicable | benchmark system | original | Optimal result | 7714056.3453 | 7.7141 | not applicable | scope 1 emissions | 40210.2708 | 40.2103 | not applicable
PlugIn | MeanLow-VarHigh | MeanLow-VarHigh-GP1to1 | HighHP-LowRest | new system | original | Optimal result | 3967383 | 3.9674 | 48.0519 | scope 1 emissions | 23087.52 | 23.0875 | 42.583
PlugIn | MeanLow-VarHigh | MeanLow-VarHigh-GP1to1 | LowHP-HighRest | new system | original | Optimal result | 4525305 | 4.5253 | 41.5584 | scope 1 emissions | 23496.23 | 23.4962 | 41.5666
FullyIntegrated | MeanLow-VarHigh | MeanLow-VarHigh-GP1to1 | HighHP-LowRest | new system |  | Optimal result | 3967388.1145 | 3.9674 | 48.5694 | scope 1 emissions | 23085.5301 | 23.0855 | 42.588
FullyIntegrated | MeanLow-VarHigh | MeanLow-VarHigh-GP1to1 | LowHP-HighRest | new system |  | Optimal result | 4525938.1057 | 4.5259 | 41.3287 | scope 1 emissions | 23499.9614 | 23.5 | 41.5573
not applicable | MeanHigh-VarHigh | MeanHigh-VarHigh-GP1.6to1 | not applicable | benchmark system | original | Optimal result | 11781053.8595 | 11.7811 | not applicable | scope 1 emissions | 42104.1616 | 42.1042 | not applicable
PlugIn | MeanHigh-VarHigh | MeanHigh-VarHigh-GP1.6to1 | HighHP-LowRest | new system | original | Optimal result | 9877481.931 | 9.8775 | 16.1017 | scope 1 emissions | 29640.0362 | 29.64 | 29.6031
PlugIn | MeanHigh-VarHigh | MeanHigh-VarHigh-GP1.6to1 | LowHP-HighRest | new system | original | Optimal result | 9873860.885 | 9.8739 | 16.1017 | scope 1 emissions | 24196.3534 | 24.1964 | 42.5322
FullyIntegrated | MeanHigh-VarHigh | MeanHigh-VarHigh-GP1.6to1 | HighHP-LowRest | new system | original | Optimal result | 9781616.359 | 9.7816 | 16.9716 | scope 1 emissions | 27380.4495 | 27.3804 | 34.9697
FullyIntegrated | MeanHigh-VarHigh | MeanHigh-VarHigh-GP1.6to1 | LowHP-HighRest | new system | original | Optimal result | 9816440.726 | 9.8164 | 16.676 | scope 1 emissions | 23808.4939 | 23.8085 | 43.4533
not applicable | MeanHigh-VarHigh | MeanHigh-VarHigh-GP1to1 | not applicable | benchmark system | original | Optimal result | 19351263.5181 | 19.3513 | not applicable | scope 1 emissions | 39368.7072 | 39.3687 | not applicable
PlugIn | MeanHigh-VarHigh | MeanHigh-VarHigh-GP1to1 | HighHP-LowRest | new system | original | Optimal result | 14173490.45 | 14.1735 | 26.8041 | scope 1 emissions | 21095.1829 | 21.0952 | 46.4164
PlugIn | MeanHigh-VarHigh | MeanHigh-VarHigh-GP1to1 | LowHP-HighRest | new system | original | Optimal result | 13962546.22 | 13.9625 | 27.8351 | scope 1 emissions | 21033.7408 | 21.0337 | 46.5724
FullyIntegrated | MeanHigh-VarHigh | MeanHigh-VarHigh-GP1to1 | HighHP-LowRest | new system | original | Optimal result | 14027583.37 | 14.0276 | 27.5108 | scope 1 emissions | 21110.7673 | 21.1108 | 46.3768
FullyIntegrated | MeanHigh-VarHigh | MeanHigh-VarHigh-GP1to1 | LowHP-HighRest | new system | original | Optimal result | 13900903.8 | 13.9009 | 28.1654 | scope 1 emissions | 21042.8764 | 21.0429 | 46.5492