## Sheet1
Number of Stacks | 4 |  | Current Density | 30 | A/m2
Number of Channels | 8 |  | Current | 0.3 | A
u,linear | 0.5 | cm/s | e | 1.609e-19 | C/#
| 0.005 | m/s
thickness,channel | 260 | um | ion transfer | 1.8645e+18 | #/s
| 0.00026 | m |  | 3.0962e-06 | mol/s
Height/Width | 10 | cm
| 0.1 | m | MM NaCl | 58.44 | g/mol
|  |  | C, g/L NaCl | 1 | g/L
Cross-Sectional Area | 2.6e-05 | m2 | C,molar | 0.017112 | mol/L
Vol. Channel | 2.6e-06 | m3 | C,feed | 17.1116 | mol/m3
Q,channel | 1.3e-07 | m3/s | N,feed | 1.7796e-05 | mol/s | moles of ions feed per second
tau, channel | 20 | s | Per. Frac. Rem. | 17.3981 | %
Q,total | 1.04e-06 | m3/s | assuming everything is equal, which it is not obviously…
| 1.04 | mL/s | but this gives some idea that we should expect a fairly ok amount removed and if the selectivity changes by
| 62.4 | mL/min | 10% I think we would see this show up
Total flow | 50 | mL/min
| 0.83333 | mL/s
| 8.3333e-07 | M3/s
Q channel | 2.0833e-07 | m3/s
Flow speed | 0.0080128 | m/s
0.80128