## Nielisz Reservoir
Station | Date | Sediment layer | CH4 | CO2 | δ13CH4 | δ13CO2 | αCH4-CO2 | SO42- | porosity | pH | OM | TOC | TN | δ13C-TOC | Molar C/N | HWEOM | HS | fCH4,h | fCH4,a
|  | [cm] | [µmol/dm3] | [µmol/dm3] | [‰] | [‰] | [-] | [mg/dm3] | [%] | [-] | [%] | [%] | [%] | [‰] |  | [mg/g s.m.o.] | [mg/g s.m.o.] | % | %
| 2018-05-17 | 0-5cm | 24.2962 | 1061.6478 | -52.18 | -9.92 | 1.0446 | 4.2918 | 63.84 | 8.67 | 5.146 | 2.225 | 0.2022 | -28.44 | 12.8379 | 1.1123 | 4.1452 | 15.6604 | 84.3396
|  | 5-10cm | 27.5675 | 1316.2082 | -55.92 | -8.32 | 1.0504 | 2.2067 | 61.58 | 8.3 | 1.97 | 0.876 | 0.0847 | -27.36 | 12.0661 | 0.73794 | 5.6378 | 35.3789 | 64.6211
|  | 10-15cm | 80.6583 | 2807.0325 | -56.33 | -6.65 | 1.0526 | 2.5595 | 54.74 | 7.81 | 5.227 | 2.141 | 0.2018 | -26.07 | 12.3778 | 0.30386 | 17.2402 | 42.8467 | 57.1533
| 2018-07-12 | 0-5cm | 166.6576 | 2655.6061 | -55.32 | -8.65 | 1.0494 | 1.2193 | 77.06 | 7.73 | 8.004 | 4 | 0.3501 | -26.87 | 13.3295 | 0.81914 | 27.4161 | 31.9584 | 68.0416
N1 |  | 5-10cm | 108.2129 | 1644.5039 | -56.25 | -7.54 | 1.0516 | 1.6988 | 60.8 | 7.85 | 5.596 | 2.109 | 0.1754 | -28.12 | 14.0279 | 0.59766 | 19.8295 | 39.3876 | 60.6124
|  | 10-15cm | 96.4395 | 1458.547 | -58.67 | -9.22 | 1.0525 | 1.9721 | 64.08 | 7.97 | 4.552 | 1.508 | 0.1233 | -27.35 | 14.2687 | 0.38932 | 12.2656 | 42.4668 | 57.5332
| 2018-09-17 | 0-5cm | 178.5633 | 1847.2975 | -57.25 | -10.95 | 1.0491 | 0.7705 | 90.87 | 7.7 | 9.643 | 4.548 | 0.439 | -28.61 | 12.0866 | 1.0895 | 22.769 | 31.2984 | 68.7016
|  | 5-10cm | 169.886 | 1275.3773 | -59.39 | -8.3 | 1.0543 | 0.2612 | 89.514 | 7.28 | 11.173 | 4.561 | 0.4051 | -27.08 | 13.1354 | 0.69029 | 44.477 | 48.4293 | 51.5707
|  | 10-15cm | 158.1632 | 1089.6034 | -60.06 | -4.21 | 1.0594 | 0.2415 | 82.568 | 6.24 | 13.217 | 6.144 | 0.4996 | -25.54 | 14.3475 | 0.24894 | 51.1138 | 65.3755 | 34.6245
| 2018-07-12 | 0-5cm | 44.722 | 1708.4355 | -59.98 | -10.52 | 1.0526 | 1.3774 | 76.464 | 8.14 | 4.07 | 2.023 | 0.1592 | -25.87 | 14.8252 | 0.397 | 7.3534 | 42.7475 | 57.2525
|  | 5-10cm | 29.9304 | 1481.0017 | -61.2 | -6.74 | 1.058 | 3.9986 | 58.608 | 8.31 | 2.156 | 0.7327 | 0.0516 | -24.93 | 16.5662 | 0.25392 | 6.6359 | 60.7144 | 39.2856
N2 |  | 10-15cm | 16.7222 | 1620.093 | -63.33 | -6.21 | 1.061 | 2.8729 | 44.892 | 7.31 | 3.031 | 1.056 | 0.0773 | -25.91 | 15.9379 | 0.3558 | 8.3128 | 70.5344 | 29.4656
| 2018-09-17 | 0-5cm | 52.9149 | 1535.2647 | -64.66 | -14.34 | 1.0538 | 2.4778 | 52.442 | 8.43 | 1.881 | 1.1439 | 0.0735 | -23.63 | 18.1571 | 0.376 | 5.1339 | 46.7025 | 53.2975
|  | 5-10cm | 29.3773 | 873.6677 | -67.84 | -8.51 | 1.0636 | 3.2398 | 51.058 | 6.98 | 3.406 | 1.5225 | 0.1094 | -26.35 | 16.2363 | 0.072298 | 10.9619 | 79.297 | 20.703
|  | 10-15cm | 20.4222 | 1038.3632 | -68.4 | -7.56 | 1.0653 | 2.34 | 56.942 | 6.59 | 4.401 | 1.819 | 0.1364 | -26.61 | 15.5584 | 0.089234 | 13.2463 | 84.7283 | 15.2717
| 2018-05-17 | 0-5cm | 24.6495 | 888.6003 | -57.8 | -10.51 | 1.0502 | 5.9896 | 68.01 | 8.44 | 0.683 | 0.257 | 0.0212 | -25.96 | 14.1431 | 0.44048 | 17.2024 | 34.6109 | 65.3891
|  | 5-10cm | 35.7437 | 1533.033 | -57.91 | -8.78 | 1.0522 | 2.8287 | 59.81 | 8.16 | 1.342 | 0.477 | 0.0418 | -25.52 | 13.3134 | 0.45721 | 23.5769 | 40.658 | 59.342
|  | 10-15cm | 49.5096 | 1724.8509 | -57.58 | -6.67 | 1.054 | 4.4928 | 60.81 | 7.29 | 0.949 | 0.267 | 0.0233 | -26.14 | 13.3691 | 0.10252 | 33.8875 | 50.9828 | 49.0172
N3 | 2018-07-12 | 0-5cm | 66.5476 | 2122.7492 | -56.32 | -11.43 | 1.0476 | 1.69 | 86.132 | 8.68 | 5.345 | 2.759 | 0.2103 | -23.64 | 15.3059 | 0.62842 | 19.0606 | 25.7705 | 74.2295
|  | 5-10cm | 70.7141 | 1251.0762 | -55.65 | -11.57 | 1.0467 | 3.4176 | 75.996 | 8.61 | 4.614 | 2.273 | 0.1702 | -23.74 | 15.5807 | 0.55936 | 14.0767 | 22.7547 | 77.2453
|  | 10-15cm | 28.0506 | 575.5254 | -57.48 | -6.7 | 1.0539 | 4.3695 | 71.418 | 7.95 | 4.778 | 2.855 | 0.1831 | -24.55 | 18.1913 | 0.31331 | 20.1674 | 46.9638 | 53.0362
| 2018-09-17 | 0-5cm | 94.7383 | 1612.5698 | -58.78 | -10.74 | 1.051 | 1.3625 | 65.094 | 8.82 | 3.165 | 1.722 | 0.1173 | -21.71 | 17.127 | 0.098469 | 11.0187 | 37.4643 | 62.5357
|  | 5-10cm | 86.7045 | 2135.3643 | -58.45 | -7.33 | 1.0543 | 0.946 | 62.236 | 8.32 | 3.141 | 1.633 | 0.1172 | -25.05 | 16.2557 | 0.084066 | 11.2515 | 48.3546 | 51.6454
|  | 10-15cm | 63.9342 | 1806.5383 | -58.41 | -5.41 | 1.0563 | 2.0431 | 68.91 | 7.97 | 3.295 | 2.101 | 0.1426 | -22.5 | 17.1891 | 0.054355 | 15.0524 | 54.9974 | 45.0026
| 2018-07-12 | 0-5cm | 24.5154 | 748.7041 | -52.39 | -10.67 | 1.044 | 2.932 | 54.938 | 8.43 | 1.085 | 0.37 | 0.0287 | -29.36 | 15.0407 | 0.71019 | 4.6934 | 13.7557 | 86.2443
|  | 5-10cm | 11.4151 | 1466.8887 | -51.27 | -11.41 | 1.042 | 4.0419 | 47.05 | 8.68 | 1.195 | 0.463 | 0.0292 | -29.28 | 18.4989 | 0.89596 | 2.9984 | 6.8938 | 93.1062
N4 |  | 10-15cm | 1.6536 | 2089.7378 | -50.87 | -9.83 | 1.0432 | n.m | 44.034 | 8.57 | 0.948 | 0.422 | 0.0303 | -29 | 16.2486 | 0.69492 | 3.8416 | 11.0757 | 88.9243
| 2018-09-17 | 0-5cm | 0.4406 | 2364.8589 | -54.12 | -10.29 | 1.0463 | n.m | 47.186 | 8.4 | 1.523 | 0.576 | 0.0147 | -26.72 | 45.7143 | 0.63294 | 5.0025 | 21.6038 | 78.3962
|  | 5-10cm | n.m | n.m | n.m | n.m | n.m | n.m | n.m | n.m | n.m | n.m | n.m | n.m | n.m | n.m | n.m | n.m | n.m
|  | 10-15cm | n.m | n.m | n.m | n.m | n.m | n.m | n.m | n.m | n.m | n.m | n.m | n.m | n.m | n.m | n.m | n.m | n.m
List of abbreviations:
| n.m | not measured
| CH4 | methane concentration in the pore water
| CO2 | carbon dioxide concentration in the pore water
| δ13CH4 | isotopic composition of carbon in the porewater CH4
| δ13CO2 | isotopic composition of carbon in the porewater CO2
| αCH4-CO2 | isotopic fractionation coefficients for conversion of CO2 to CH4
| SO42- | sulphate concentration in the overlying water
| porosity | porosity of the sediment
| pH | reaction of the sediment
| OM | organic matter content in the sediment
| TOC | total organic carbon content in the sediment
| TN | total nitrogen content in the sediment
| δ13C-TOC | isotopic composition of carbon in the sediment
| Molar C/N | molar ratio total organic carbon and total nitrogen in the sediment
| HWEOM | hot-water extracted organic matter in the sediment
| HS | humic substances in the sediments
| fCH4,h | contribution of hydrogenotrophic methanogenesis to total methanogenesis
| fCH4,a | contribution of aceticlastic methanogenesis to total methanogenesis