## exp. (a)
molar mass Fe | 55.845
molar mass NO₃⁻ | 62.0049
molar mass Fe₃O₄ | 231.5326
Duration | 103 | hours
Volume reactor | 2 | L
Feed 1 |  |  |  |  | Feed 2 |  |  | Total feed
[Fe2+] | 125.65 | mg/L |  |  | [NO3-] | 5.6 | mg/L | Q | 0.056 | L/h
[Fe2+] | 0.00225 | mol/L |  |  | [NO3-] | 9.0315e-05 | mol/L | total flow | 5.768 | L
Q | 0.028 | L/h |  |  | Q | 0.028 | L/h | Fe2+ | 0.012978 | mol
[8 empty] | NO3- | 0.00052094 | mol
Experimental data
Reactor
time (h) | pH | Fe²⁺ (mg/L) | Fe³⁺ (mg/L) | total Fe (mg/L) | NO₃⁻-N (mg/L) | NO₂⁻-N (mg/L) | NH₄⁺-N (mg/L)
0 | 5.5 | 0.043 | 0.006 | 0.049 | 0.081 | <0.012 | 0.072
27 | 5.5 | 25.8 | 1.04 | 26.84 | 2.78 | 0.053 | 0.226
51 | 7.5 | 32.6 | 1.2 | 33.8 | 4.48 | 0.103 | 0.514
74 | 7.5 | 41.4 | 1.72 | 43.12 | 5.06 | 0.103 | 0.393
103 | 7.5 | 44.4 | 2.08 | 46.48 | 5.22 | 0.137 | 0.449
Effluent
time (h) | Fe²⁺ (mg/L) | Fe³⁺ (mg/L) | total Fe (mg/L) | NO₃⁻-N (mg/L) | NO₂⁻-N (mg/L) | NH₄⁺-N (mg/L)
103 | 38 | 0.9 | 38.9 | 3.11 | 0.102 | 0.352
Precipitates
| weight empty tube (g) | weight tube + sample (g) | weight sample (g)
reactor | 1.0568 | 1.2784 | 0.2216
effluent | 1.0475 | 1.3159 | 0.2684
Total |  |  | 0.49
Calculations
Iron balance
Total Fe2+ inflow | 0.012978 | mol
Meas. Fe reactor | 0.0016646 | mol
Meas. Fe effluent | 0.0040178 | mol
Fe in precipitate* | 0.006349 | mol | * assuming 100% magnetite
Surplus Fe | 0.00094644 | mol
Surplus Fe | 7.293%
Fe precipitated | 48.92%
Fe removal rate | 3.4423 | mg/h

## exp. (b)
molar mass Fe | 55.845
molar mass NO₃⁻ | 62.0049
molar mass Fe₃O₄ | 231.5326
Duration | 103 | hours
Volume reactor | 2 | L
Feed 1 |  |  |  |  | Feed 2 |  |  | Total feed
[Fe2+] | 125.65 | mg/L |  |  | [NO3-] | 5.6 | mg/L | Q | 0.056 | L/h
[Fe2+] | 0.00225 | mol/L |  |  | [NO3-] | 9.0315e-05 | mol/L | total flow | 5.768 | L
Q | 0.028 | L/h |  |  | Q | 0.028 | L/h | Fe2+ | 0.012978 | mol
[8 empty] | NO3- | 0.00052094 | mol
Experimental data
Reactor
time (h) | pH | Fe²⁺ (mg/L) | Fe³⁺ (mg/L) | total Fe (mg/L) | NO₃⁻-N (mg/L) | NO₂⁻-N (mg/L) | NH₄⁺-N (mg/L)
0 | 5.5 | 0.043 | 0.006 | 0.049 | 0.081 | <0.012 | 0.072
24 | 5.5 | 36 | 1.38 | 37.38 | 2.72 | 0.026 | 0.227
48 | 7 | 46.4 | 2.26 | 48.66 | 3.9 | 0.068 | 0.402
72 | 7 | 60.18 | 1.6 | 61.78 | 4.91 | 0.173 | 0.48
103 | 7 | 62.4 | 2.08 | 64.48 | 5.4 | 0.162 | 0.508
Effluent
time (h) | Fe²⁺ (mg/L) | Fe³⁺ (mg/L) | total Fe (mg/L) | NO₃⁻-N (mg/L) | NO₂⁻-N (mg/L) | NH₄⁺-N (mg/L)
103 | 44 | 3.48 | 47.48 | 3.22 | 0.113 | 0.301
Precipitates
| weight empty tube (g) | weight tube + sample (g) | weight sample (g)
reactor | 1.0566 | 1.2284 | 0.1718
effluent | 1.0382 | 1.291 | 0.2528
Total |  |  | 0.4246
Calculations
Iron balance
Total Fe2+ inflow | 0.012978 | mol
Meas. Fe reactor | 0.0023092 | mol
Meas. Fe effluent | 0.004904 | mol
Fe in precipitate* | 0.0055016 | mol | * assuming 100% magnetite
Surplus Fe | 0.00026301 | mol
Surplus Fe | 2.027%
Fe precipitated | 42.39%
Fe removal rate | 2.9829 | mg/h

## exp. (c)
molar mass Fe | 55.845
molar mass NO₃⁻ | 62.0049
molar mass Fe₃O₄ | 231.5326
Duration | 103 | hours
Volume reactor | 2 | L
Feed 1 |  |  |  |  | Feed 2 |  |  | Total feed
[Fe2+] | 125.65 | mg/L |  |  | [NO3-] | 5.6 | mg/L | Q | 0.056 | L/h
[Fe2+] | 0.00225 | mol/L |  |  | [NO3-] | 9.0315e-05 | mol/L | total flow | 5.768 | L
Q | 0.028 | L/h |  |  | Q | 0.028 | L/h | Fe2+ | 0.012978 | mol
[8 empty] | NO3- | 0.00052094 | mol
Experimental data
Reactor
time (h) | pH | Fe²⁺ (mg/L) | Fe³⁺ (mg/L) | total Fe (mg/L) | NO₃⁻-N (mg/L) | NO₂⁻-N (mg/L) | NH₄⁺-N (mg/L)
0 | 5.5 | 0.051 | 0.006 |  | 0.076 | <0.012 | 0.078
24 | 5.5 | 50.2 | 0.2 | 50.4 | 2.94 | 0.022 | 0.135
54 | 6.5 | 78.2 | 5.08 | 83.28 | 4.21 | 0.023 | 0.159
74 | 6.5 | 76.2 | 2.78 | 78.98 | 4.85 | 0.023 | 0.185
103 | 6.8 | 70.3 | 4.18 | 74.48 | 4.87 | 0.095 | 0.213
Effluent
time (h) | Fe²⁺ (mg/L) | Fe³⁺ (mg/L) | total Fe (mg/L) | NO₃⁻-N (mg/L) | NO₂⁻-N (mg/L) | NH₄⁺-N (mg/L)
103 | 55.6 | 0.94 | 56.54 | 3.27 | 0.23 | 0.202
Precipitates
| weight empty tube (g) | weight tube + sample (g) | weight sample (g)
reactor | 1.047 | 1.184 | 0.137
effluent | 1.045 | 1.2 | 0.155
Total |  |  | 0.292
Calculations
Iron balance
Total Fe2+ inflow | 0.012978 | mol
Meas. Fe reactor | 0.0026674 | mol
Meas. Fe effluent | 0.0058398 | mol
Fe in precipitate* | 0.0037835 | mol | * assuming 100% magnetite
Surplus Fe | 0.00068722 | mol
Surplus Fe | 5.295%
Fe precipitated | 29.15%
Fe removal rate | 2.0513 | mg/h

## exp. (d)
molar mass Fe | 55.845
molar mass NO₃⁻ | 62.0049
molar mass Fe₃O₄ | 231.5326
Duration | 104 | hours
Volume reactor | 2 | L
Feed 1 |  |  |  |  | Feed 2 |  |  | Total feed
[Fe2+] | 125.65 | mg/L |  |  | [NO3-] | 5.6 | mg/L | Q | 0.056 | L/h
[Fe2+] | 0.00225 | mol/L |  |  | [NO3-] | 9.0315e-05 | mol/L | total flow | 5.824 | L
Q | 0.028 | L/h |  |  | Q | 0.028 | L/h | Fe2+ | 0.013104 | mol
[8 empty] | NO3- | 0.000526 | mol
Experimental data
Reactor
time (h) | pH | Fe²⁺ (mg/L) | Fe³⁺ (mg/L) | total Fe (mg/L) | NO₃⁻-N (mg/L) | NO₂⁻-N (mg/L) | NH₄⁺-N (mg/L)
0 | 6 | 0.051 | 0.006 | 0.057 | 0.076 | <0.012 | 0.078
25 | 6 | 0.566 | 0.136 | 0.702 | 3.21 | 0.272 | 0.422
50 | 7.5 | 12.9 | 0.82 | 13.72 | 4.45 | 0.219 | 0.541
74 | 7.5 |  |  |  | 4.77 | 0.05 | 0.195
104 | 7.5 | 24.8 | 1.22 | 26.02 | 5.22 | 0.117 | 0.44
Effluent
time (h) | Fe²⁺ (mg/L) | Fe³⁺ (mg/L) | total Fe (mg/L) | NO₃⁻-N (mg/L) | NO₂⁻-N (mg/L) | NH₄⁺-N (mg/L)
104 | 9.78 | 0.06 | 9.84 | 4.02 | 0.233 | 0.492
Precipitates
| weight empty tube (g) | weight tube + sample (g) | weight sample (g)
reactor | 1.0568 | 1.3786 | 0.3218
effluent | 1.0395 | 1.5365 | 0.497
Total |  |  | 0.8188
Calculations
Iron balance
Total Fe2+ inflow | 0.013104 | mol
Meas. Fe reactor | 0.00093186 | mol
Meas. Fe effluent | 0.0010262 | mol
Fe in precipitate* | 0.010609 | mol | * assuming 100% magnetite
Surplus Fe | 0.0005365 | mol
Surplus Fe | 4.094%
Fe precipitated | 80.96%
Fe removal rate | 5.6969 | mg/h

## exp. (e)
molar mass Fe | 55.845
molar mass NO₃⁻ | 62.0049
molar mass Fe₃O₄ | 231.5326
Duration | 103 | hours
Volume reactor | 2 | L
Feed 1 |  |  |  |  | Feed 2 |  |  | Total feed
[Fe2+] | 125.65 | mg/L |  |  | [NO3-] |  | mg/L | Q | 0.056 | L/h
[Fe2+] | 0.00225 | mol/L |  |  | [NO3-] |  | mol/L | total flow | 5.768 | L
Q | 0.028 | L/h |  |  | Q | 0.028 | L/h | Fe2+ | 0.012978 | mol
[8 empty] | NO3- |  | mol
Experimental data
Reactor
time (h) | pH | Fe²⁺ (mg/L) | Fe³⁺ (mg/L) | total Fe (mg/L) | NO₃⁻-N (mg/L) | NO₂⁻-N (mg/L) | NH₄⁺-N (mg/L)
0 | 5.5 | 0.051 | 0.006 | 0.057 | 0.076 | <0.012 | 0.078
27 | 5.5 | 32.4 | 1.52 | 33.92 | 0.051 | 0.027 | 0.08
50 | 7.5 | 33.6 | 1.56 | 35.16 | 0.009 | 0.008 | 0.002
75 | 7.5 | 33.12 | 1.48 | 34.6
103 | 7.5 | 32.2 | 0.72 | 32.92
Effluent
time (h) | Fe²⁺ (mg/L) | Fe³⁺ (mg/L) | total Fe (mg/L) | NO₃⁻-N (mg/L) | NO₂⁻-N (mg/L) | NH₄⁺-N (mg/L)
103 | 30 | 0.92 | 30.92 | 3.22 | 0.113 | 0.301
Precipitates
| weight empty tube (g) | weight tube + sample (g) | weight sample (g)
reactor | 1.0404 | 1.3083 | 0.2679
effluent | 1.0563 | 1.3771 | 0.3208
Total |  |  | 0.5887
Calculations
Iron balance
Total Fe2+ inflow | 0.012978 | mol
Meas. Fe reactor | 0.001179 | mol
Meas. Fe effluent | 0.0031936 | mol
Fe in precipitate* | 0.0076279 | mol | * assuming 100% magnetite
Surplus Fe | 0.00097743 | mol
Surplus Fe | 7.531%
Fe precipitated | 58.78%
Fe removal rate | 4.1357 | mg/h

## exp. (f)
molar mass Fe | 55.845
molar mass NO₃⁻ | 62.0049
molar mass Fe₃O₄ | 231.5326
Duration | 136 | hours
Volume reactor | 2 | L
Feed 1 |  |  |  |  | Feed 2 |  |  | Total feed
[Fe2+] | 55.845 | mg/L |  |  | [NO3-] |  | mg/L | Q | 0.056 | L/h
[Fe2+] | 0.001 | mol/L |  |  | [NO3-] |  | mol/L | total flow | 7.616 | L
Q | 0.028 | L/h |  |  | Q | 0.028 | L/h | Fe2+ | 0.007616 | mol
[8 empty] | NO3- |  | mol
Experimental data
Reactor
time (h) | pH | Fe²⁺ (mg/L) | Fe³⁺ (mg/L) | total Fe (mg/L) | NO₃⁻-N (mg/L) | NO₂⁻-N (mg/L) | NH₄⁺-N (mg/L)
0 | 6 | 0 | 0 | 0
46 | 6 | 13.6 | 3.36 | 16.96
69 | 6 | 13.36 | 4.04 | 17.4
134 | 6 | 10.12 | 2.6 | 12.72
136 | 6 | 9.2 | 2.72 | 11.92
Effluent
time (h) | Fe²⁺ (mg/L) | Fe³⁺ (mg/L) | total Fe (mg/L) | NO₃⁻-N (mg/L) | NO₂⁻-N (mg/L) | NH₄⁺-N (mg/L)
Precipitates
| weight empty tube (g) | weight tube + sample (g) | weight sample (g)
reactor
effluent
Total
Calculations
Iron balance
Total Fe2+ inflow | 0.007616 | mol
Meas. Fe reactor | 0.0004269 | mol
Meas. Fe effluent |  | mol
Fe in precipitate* |  | mol | * assuming 100% magnetite
Surplus Fe |  | mol
Surplus Fe
Fe precipitated | 0%
Fe removal rate | 0 | mg/h
Oxidation rate
time (h) | meas. Fe²⁺ (mg/L) | mod. Fe²⁺ (mg/L) | oxidized Fe²⁺ (mg/L) | oxidized Fe²⁺ (mol/h) | oxidized Fe²⁺ (mg/h)
134 | 10.12 | 27.2671 | 17.1471 | 4.5828e-06 | 8.2063e-11
136 | 9.2 | 27.3028 | 18.1028 | 4.8382e-06 | 8.6637e-11
average |  |  |  | 4.7105e-06 | 8.435e-11
SD |  |  |  | 1.2771e-07 | 2.2869e-12

## exp. (g)
molar mass Fe | 55.845
molar mass NO₃⁻ | 62.0049
molar mass Fe₃O₄ | 231.5326
Duration | 168 | hours
Volume reactor | 2 | L
Feed 1 |  |  |  |  | Feed 2 |  |  | Total feed
[Fe2+] | 125.65 | mg/L |  |  | [NO3-] |  | mg/L | Q | 0.056 | L/h
[Fe2+] | 0.00225 | mol/L |  |  | [NO3-] |  | mol/L | total flow | 9.408 | L
Q | 0.028 | L/h |  |  | Q | 0.028 | L/h | Fe2+ | 0.021168 | mol
[8 empty] | NO3- |  | mol
Experimental data
Reactor
time (h) | pH | Fe²⁺ (mg/L) | Fe³⁺ (mg/L) | total Fe (mg/L) | NO₃⁻-N (mg/L) | NO₂⁻-N (mg/L) | NH₄⁺-N (mg/L)
0 | 7 | 0.051 | 0.006 | 0.057
24 | 7 | 35.7 | 1.1 | 36.8
48 | 7 | 54.3 | 1.7 | 56
72 | 7 | 64.4 | 2.4 | 66.8
96 | 7 | 70 | 2.2 | 72.2
168 | 7 | 74 | 2.2 | 76.2
Effluent
time (h) | Fe²⁺ (mg/L) | Fe³⁺ (mg/L) | total Fe (mg/L) | NO₃⁻-N (mg/L) | NO₂⁻-N (mg/L) | NH₄⁺-N (mg/L)
168 | 58 | 1.8 | 59.8
Precipitates
| weight empty tube (g) | weight tube + sample (g) | weight sample (g)
seeded |  |  | 0.0554
reactor | 19.6546 | 19.9373 | 0.28271
effluent | 19.4222 | 19.6229 | 0.20067
Total |  |  | 0.48338
Total formed |  |  | 0.42798
Calculations
Iron balance
Total Fe2+ inflow | 0.021168 | mol
Meas. Fe reactor | 0.002729 | mol
Meas. Fe effluent | 0.010074 | mol
Fe in precipitate* ** | 0.0055454 | mol | * assuming 100% magnetite | ** formed during experiment
Surplus Fe | 0.0028191 | mol
Surplus Fe | 13.32%
Fe precipitated | 26.2%
Fe removal rate | 1.8433 | mg/h

## exp. (h)
molar mass Fe | 55.845
molar mass NO₃⁻ | 62.0049
molar mass Fe₃O₄ | 231.5326
Duration | 71 | hours
Volume reactor | 2 | L
Feed 1 |  |  |  |  | Feed 2 |  |  | Total feed
[Fe2+] | 125.65 | mg/L |  |  | [NO3-] |  | mg/L | Q | 0.056 | L/h
[Fe2+] | 0.00225 | mol/L |  |  | [NO3-] |  | mol/L | total flow | 2.632 | L
Q | 0.028 | L/h |  |  | Q | 0.028 | L/h | Fe2+ | 0.0059219 | mol
[8 empty] | NO3- |  | mol
Experimental data
Reactor
time (h) | pH | Fe²⁺ (mg/L) | Fe³⁺ (mg/L) | total Fe (mg/L) | NO₃⁻-N (mg/L) | NO₂⁻-N (mg/L) | NH₄⁺-N (mg/L)
0 | 5.5 | 0.051 | 0.006 | 0.057
23 | 5.5 | 41.3 | 1.5 | 42.8
47 | 7 | 23.8 | 0.6 | 24.4
71 | 7 | 39.5 | 1 | 40.5
Effluent
time (h) | Fe²⁺ (mg/L) | Fe³⁺ (mg/L) | total Fe (mg/L) | NO₃⁻-N (mg/L) | NO₂⁻-N (mg/L) | NH₄⁺-N (mg/L)
71 | 24 | 0.7 | 24.7
Precipitates
| weight empty tube (mg) | weight tube + sample (mg) | weight sample (g)
reactor | 19.4226 | 19.478 | 0.0554
effluent | 19.6547 | 19.8009 | 0.1462
Total |  |  | 0.2016
Calculations
Iron balance
Total Fe2+ inflow | 0.0059219 | mol
Meas. Fe reactor | 0.0014504 | mol
Meas. Fe effluent | 0.0011641 | mol
Fe in precipitate* | 0.0026122 | mol | * assuming 100% magnetite
Surplus Fe | 0.00069522 | mol
Surplus Fe | 11.74%
Fe precipitated | 44.11%
Fe removal rate | 2.0546 | mg/h

## model
Calculated concentrations in reactor |  |  |  |  | Valid for experiments (a) - (e) and (g)
Assuming no reactions are occuring
C = (1 - e^-(Q/V)t) *Cin
Iron
Cin | 125.65 | mg/L | t | Conc. Fe²⁺ (mg/L)
Q | 0.056 | L/h | 1 | 3.4694 | 24 | 61.4823 | 47 | 91.9499 | 70 | 107.9511 | 93 | 116.3548 | 116 | 120.7683 | 139 | 123.0862 | 162 | 124.3035
V | 2 | L | 2 | 6.843 | 25 | 63.2541 | 48 | 92.8804 | 71 | 108.4398 | 94 | 116.6114 | 117 | 120.9031 | 140 | 123.157 | 163 | 124.3407
HRT | 35.7143 | hrs | 3 | 10.1235 | 26 | 64.9769 | 49 | 93.7853 | 72 | 108.915 | 95 | 116.861 | 118 | 121.0341 | 141 | 123.2258 | 164 | 124.3768
|  |  | 4 | 13.3133 | 27 | 66.6522 | 50 | 94.6651 | 73 | 109.3771 | 96 | 117.1037 | 119 | 121.1616 | 142 | 123.2927 | 165 | 124.412
|  |  | 5 | 16.4151 | 28 | 68.2812 | 51 | 95.5206 | 74 | 109.8264 | 97 | 117.3397 | 120 | 121.2855 | 143 | 123.3578 | 166 | 124.4462
|  |  | 6 | 19.4313 | 29 | 69.8653 | 52 | 96.3526 | 75 | 110.2633 | 98 | 117.5691 | 121 | 121.406 | 144 | 123.4211 | 167 | 124.4794
|  |  | 7 | 22.3642 | 30 | 71.4056 | 53 | 97.1615 | 76 | 110.6882 | 99 | 117.7923 | 122 | 121.5232 | 145 | 123.4827 | 168 | 124.5117
|  |  | 8 | 25.2161 | 31 | 72.9033 | 54 | 97.9481 | 77 | 111.1013 | 100 | 118.0092 | 123 | 121.6372 | 146 | 123.5425 | 169 | 124.5432
|  |  | 9 | 27.9892 | 32 | 74.3598 | 55 | 98.713 | 78 | 111.503 | 101 | 118.2202 | 124 | 121.748 | 147 | 123.6007 | 170 | 124.5737
|  |  | 10 | 30.6858 | 33 | 75.776 | 56 | 99.4568 | 79 | 111.8937 | 102 | 118.4253 | 125 | 121.8557 | 148 | 123.6573 | 180 | 124.8366
|  |  | 11 | 33.3079 | 34 | 77.1531 | 57 | 100.18 | 80 | 112.2735 | 103 | 118.6248 | 126 | 121.9605 | 149 | 123.7123 | 190 | 125.0352
|  |  | 12 | 35.8576 | 35 | 78.4922 | 58 | 100.8833 | 81 | 112.6428 | 104 | 118.8188 | 127 | 122.0623 | 150 | 123.7658 | 200 | 125.1854
|  |  | 13 | 38.3369 | 36 | 79.7943 | 59 | 101.5671 | 82 | 113.002 | 105 | 119.0074 | 128 | 122.1614 | 151 | 123.8178 | 250 | 125.5354
|  |  | 14 | 40.7478 | 37 | 81.0604 | 60 | 102.2321 | 83 | 113.3512 | 106 | 119.1908 | 129 | 122.2577 | 152 | 123.8684 | 300 | 125.6217
|  |  | 15 | 43.0921 | 38 | 82.2916 | 61 | 102.8787 | 84 | 113.6908 | 107 | 119.3692 | 130 | 122.3514 | 153 | 123.9176 | 400 | 125.6483
|  |  | 16 | 45.3716 | 39 | 83.4888 | 62 | 103.5075 | 85 | 114.021 | 108 | 119.5426 | 131 | 122.4425 | 154 | 123.9654 | 500 | 125.6499
|  |  | 17 | 47.5882 | 40 | 84.6529 | 63 | 104.1189 | 86 | 114.3421 | 109 | 119.7112 | 132 | 122.531 | 155 | 124.012 | 600 | 125.65
|  |  | 18 | 49.7437 | 41 | 85.7849 | 64 | 104.7134 | 87 | 114.6543 | 110 | 119.8752 | 133 | 122.6172 | 156 | 124.0572 | 700 | 125.65
|  |  | 19 | 51.8396 | 42 | 86.8857 | 65 | 105.2915 | 88 | 114.958 | 111 | 120.0347 | 134 | 122.7009 | 157 | 124.1012 | 800 | 125.65
|  |  | 20 | 53.8776 | 43 | 87.956 | 66 | 105.8536 | 89 | 115.2532 | 112 | 120.1897 | 135 | 122.7823 | 158 | 124.1439 | 900 | 125.65
|  |  | 21 | 55.8593 | 44 | 88.9968 | 67 | 106.4002 | 90 | 115.5403 | 113 | 120.3405 | 136 | 122.8615 | 159 | 124.1855 | 1000 | 125.65
|  |  | 22 | 57.7864 | 45 | 90.0089 | 68 | 106.9317 | 91 | 115.8194 | 114 | 120.4871 | 137 | 122.9385 | 160 | 124.226
|  |  | 23 | 59.6602 | 46 | 90.993 | 69 | 107.4486 | 92 | 116.0908 | 115 | 120.6296 | 138 | 123.0134 | 161 | 124.2653
Nitrate
Cin | 5.6027 | mg/L | t | Conc. NO3- -N (mg/L)
Q | 0.056 | L/h | 1 | 0.1547 | 22 | 2.5767 | 43 | 3.9219 | 64 | 4.6691 | 85 | 5.0841 | 106 | 5.3147 | 127 | 5.4427 | 148 | 5.5138
V | 2 | L | 2 | 0.30513 | 23 | 2.6602 | 44 | 3.9683 | 65 | 4.6949 | 86 | 5.0985 | 107 | 5.3226 | 128 | 5.4471 | 150 | 5.5187
HRT | 35.7143 | hr | 3 | 0.4514 | 24 | 2.7415 | 45 | 4.0135 | 66 | 4.72 | 87 | 5.1124 | 108 | 5.3304 | 129 | 5.4514 | 160 | 5.5392
|  |  | 4 | 0.59364 | 25 | 2.8205 | 46 | 4.0573 | 67 | 4.7443 | 88 | 5.1259 | 109 | 5.3379 | 130 | 5.4556 | 170 | 5.5547
|  |  | 5 | 0.73194 | 26 | 2.8973 | 47 | 4.1 | 68 | 4.768 | 89 | 5.1391 | 110 | 5.3452 | 131 | 5.4597 | 180 | 5.5664
|  |  | 6 | 0.86643 | 27 | 2.972 | 48 | 4.1415 | 69 | 4.7911 | 90 | 5.1519 | 111 | 5.3523 | 132 | 5.4636 | 190 | 5.5753
|  |  | 7 | 0.99721 | 28 | 3.0446 | 49 | 4.1818 | 70 | 4.8135 | 91 | 5.1643 | 112 | 5.3592 | 133 | 5.4674 | 200 | 5.582
|  |  | 8 | 1.1244 | 29 | 3.1153 | 50 | 4.2211 | 71 | 4.8353 | 92 | 5.1764 | 113 | 5.3659 | 134 | 5.4712 | 300 | 5.6014
|  |  | 9 | 1.248 | 30 | 3.1839 | 51 | 4.2592 | 72 | 4.8565 | 93 | 5.1882 | 114 | 5.3725 | 135 | 5.4748 | 400 | 5.6026
|  |  | 10 | 1.3683 | 31 | 3.2507 | 52 | 4.2963 | 73 | 4.8771 | 94 | 5.1997 | 115 | 5.3788 | 136 | 5.4783 | 500 | 5.6027
|  |  | 11 | 1.4852 | 32 | 3.3157 | 53 | 4.3324 | 74 | 4.8971 | 95 | 5.2108 | 116 | 5.385 | 137 | 5.4818 | 600 | 5.6027
|  |  | 12 | 1.5989 | 33 | 3.3788 | 54 | 4.3675 | 75 | 4.9166 | 96 | 5.2216 | 117 | 5.391 | 138 | 5.4851 | 700 | 5.6027
|  |  | 13 | 1.7094 | 34 | 3.4402 | 55 | 4.4016 | 76 | 4.9355 | 97 | 5.2321 | 118 | 5.3969 | 139 | 5.4884 | 800 | 5.6027
|  |  | 14 | 1.8169 | 35 | 3.4999 | 56 | 4.4347 | 77 | 4.954 | 98 | 5.2424 | 119 | 5.4025 | 140 | 5.4915 | 900 | 5.6027
|  |  | 15 | 1.9215 | 36 | 3.558 | 57 | 4.467 | 78 | 4.9719 | 99 | 5.2523 | 120 | 5.4081 | 141 | 5.4946 | 1000 | 5.6027
|  |  | 16 | 2.0231 | 37 | 3.6144 | 58 | 4.4983 | 79 | 4.9893 | 100 | 5.262 | 121 | 5.4134 | 142 | 5.4976
|  |  | 17 | 2.1219 | 38 | 3.6693 | 59 | 4.5288 | 80 | 5.0062 | 101 | 5.2714 | 122 | 5.4187 | 143 | 5.5005
|  |  | 18 | 2.218 | 39 | 3.7227 | 60 | 4.5585 | 81 | 5.0227 | 102 | 5.2805 | 123 | 5.4237 | 144 | 5.5033
|  |  | 19 | 2.3115 | 40 | 3.7746 | 61 | 4.5873 | 82 | 5.0387 | 103 | 5.2894 | 124 | 5.4287 | 145 | 5.506
|  |  | 20 | 2.4024 | 41 | 3.8251 | 62 | 4.6154 | 83 | 5.0543 | 104 | 5.2981 | 125 | 5.4335 | 146 | 5.5087
|  |  | 21 | 2.4907 | 42 | 3.8742 | 63 | 4.6426 | 84 | 5.0694 | 105 | 5.3065 | 126 | 5.4382 | 147 | 5.5113

## model exp. (f)
Calculated concentrations in reactor |  |  |  |  | Valid for experiment (f)
Assuming no reactions are occuring
C = (1 - e^-(Q/V)t) *Cin
Iron
Cin | 27.9225 | mg/L | t | Conc. Fe²⁺ (mg/L)
Q | 0.056 | L/h | 1 | 0.77099 | 24 | 13.6629 | 47 | 20.4335 | 70 | 23.9894 | 93 | 25.8569 | 116 | 26.8377 | 139 | 27.3528 | 162 | 27.6233
V | 2 | L | 2 | 1.5207 | 25 | 14.0566 | 48 | 20.6403 | 71 | 24.098 | 94 | 25.9139 | 117 | 26.8676 | 140 | 27.3685 | 163 | 27.6315
HRT | 35.7143 | hrs | 3 | 2.2497 | 26 | 14.4395 | 49 | 20.8414 | 72 | 24.2036 | 95 | 25.9694 | 118 | 26.8967 | 141 | 27.3838 | 164 | 27.6396
|  |  | 4 | 2.9585 | 27 | 14.8117 | 50 | 21.0369 | 73 | 24.3063 | 96 | 26.0233 | 119 | 26.9251 | 142 | 27.3987 | 165 | 27.6474
|  |  | 5 | 3.6478 | 28 | 15.1738 | 51 | 21.227 | 74 | 24.4061 | 97 | 26.0757 | 120 | 26.9526 | 143 | 27.4131 | 166 | 27.655
|  |  | 6 | 4.3181 | 29 | 15.5258 | 52 | 21.4119 | 75 | 24.5032 | 98 | 26.1267 | 121 | 26.9794 | 144 | 27.4272 | 167 | 27.6624
|  |  | 7 | 4.9699 | 30 | 15.8681 | 53 | 21.5917 | 76 | 24.5976 | 99 | 26.1763 | 122 | 27.0054 | 145 | 27.4409 | 168 | 27.6696
|  |  | 8 | 5.6036 | 31 | 16.2009 | 54 | 21.7665 | 77 | 24.6894 | 100 | 26.2245 | 123 | 27.0307 | 146 | 27.4542 | 169 | 27.6765
|  |  | 9 | 6.2199 | 32 | 16.5246 | 55 | 21.9364 | 78 | 24.7787 | 101 | 26.2714 | 124 | 27.0554 | 147 | 27.4671 | 170 | 27.6833
|  |  | 10 | 6.8191 | 33 | 16.8393 | 56 | 22.1017 | 79 | 24.8655 | 102 | 26.317 | 125 | 27.0793 | 148 | 27.4797 | 180 | 27.7417
|  |  | 11 | 7.4018 | 34 | 17.1453 | 57 | 22.2624 | 80 | 24.9499 | 103 | 26.3613 | 126 | 27.1026 | 149 | 27.4919 | 190 | 27.7859
|  |  | 12 | 7.9684 | 35 | 17.4429 | 58 | 22.4187 | 81 | 25.032 | 104 | 26.4044 | 127 | 27.1252 | 150 | 27.5038 | 200 | 27.8192
|  |  | 13 | 8.5194 | 36 | 17.7322 | 59 | 22.5707 | 82 | 25.1118 | 105 | 26.4464 | 128 | 27.1472 | 151 | 27.5153 | 250 | 27.897
|  |  | 14 | 9.0552 | 37 | 18.0136 | 60 | 22.7185 | 83 | 25.1894 | 106 | 26.4871 | 129 | 27.1687 | 152 | 27.5266 | 300 | 27.9162
|  |  | 15 | 9.5761 | 38 | 18.2872 | 61 | 22.8622 | 84 | 25.2649 | 107 | 26.5267 | 130 | 27.1895 | 153 | 27.5375 | 400 | 27.9221
|  |  | 16 | 10.0827 | 39 | 18.5533 | 62 | 23.0019 | 85 | 25.3383 | 108 | 26.5653 | 131 | 27.2097 | 154 | 27.5482 | 500 | 27.9225
|  |  | 17 | 10.5753 | 40 | 18.812 | 63 | 23.1378 | 86 | 25.4096 | 109 | 26.6028 | 132 | 27.2294 | 155 | 27.5585 | 600 | 27.9225
|  |  | 18 | 11.0543 | 41 | 19.0635 | 64 | 23.2699 | 87 | 25.479 | 110 | 26.6392 | 133 | 27.2485 | 156 | 27.5685 | 700 | 27.9225
|  |  | 19 | 11.52 | 42 | 19.3081 | 65 | 23.3983 | 88 | 25.5465 | 111 | 26.6746 | 134 | 27.2671 | 157 | 27.5783 | 800 | 27.9225
|  |  | 20 | 11.9729 | 43 | 19.546 | 66 | 23.5233 | 89 | 25.6121 | 112 | 26.7091 | 135 | 27.2852 | 158 | 27.5878 | 900 | 27.9225
|  |  | 21 | 12.4133 | 44 | 19.7773 | 67 | 23.6447 | 90 | 25.6759 | 113 | 26.7426 | 136 | 27.3028 | 159 | 27.5971 | 1000 | 27.9225
|  |  | 22 | 12.8415 | 45 | 20.0022 | 68 | 23.7628 | 91 | 25.7379 | 114 | 26.7752 | 137 | 27.3199 | 160 | 27.606
|  |  | 23 | 13.258 | 46 | 20.2209 | 69 | 23.8777 | 92 | 25.7982 | 115 | 26.8069 | 138 | 27.3366 | 161 | 27.6148

## model exp. (h)
Calculated concentrations in reactor |  |  |  |  | Valid for experiment (h)
Assuming no reactions are occuring
C = (1 - e^-(Q/V)t) *Cin
Iron
Cin | 125.65 | mg/L | t | Conc. Fe2+
Q | 0.056 | L/h | 1 | 3.4694 | 24 | 61.4823 | 47 | 61.4823 | 70 | 119.2687
V | 2 | L | 2 | 6.843 | 25 | 61.4823 | 48 | 61.4823 | 71 | 121.1425
HRT | 35.7143 | hrs | 3 | 10.1235 | 26 | 61.4823 | 49 | 64.9517 | 72 | 122.9646
|  |  | 4 | 13.3133 | 27 | 61.4823 | 50 | 68.3253
|  |  | 5 | 16.4151 | 28 | 61.4823 | 51 | 71.6057
|  |  | 6 | 19.4313 | 29 | 61.4823 | 52 | 74.7956
|  |  | 7 | 22.3642 | 30 | 61.4823 | 53 | 77.8974
|  |  | 8 | 25.2161 | 31 | 61.4823 | 54 | 80.9136
|  |  | 9 | 27.9892 | 32 | 61.4823 | 55 | 83.8464
|  |  | 10 | 30.6858 | 33 | 61.4823 | 56 | 86.6983
|  |  | 11 | 33.3079 | 34 | 61.4823 | 57 | 89.4715
|  |  | 12 | 35.8576 | 35 | 61.4823 | 58 | 92.1681
|  |  | 13 | 38.3369 | 36 | 61.4823 | 59 | 94.7902
|  |  | 14 | 40.7478 | 37 | 61.4823 | 60 | 97.3399
|  |  | 15 | 43.0921 | 38 | 61.4823 | 61 | 99.8192
|  |  | 16 | 45.3716 | 39 | 61.4823 | 62 | 102.2301
|  |  | 17 | 47.5882 | 40 | 61.4823 | 63 | 104.5743
|  |  | 18 | 49.7437 | 41 | 61.4823 | 64 | 106.8539
|  |  | 19 | 51.8396 | 42 | 61.4823 | 65 | 109.0705
|  |  | 20 | 53.8776 | 43 | 61.4823 | 66 | 111.2259
|  |  | 21 | 55.8593 | 44 | 61.4823 | 67 | 113.3218
|  |  | 22 | 57.7864 | 45 | 61.4823 | 68 | 115.3599
|  |  | 23 | 59.6602 | 46 | 61.4823 | 69 | 117.3416

## mass balance iron oxidation
Mass balance for iron oxidation based on experiments (b) and (f)
molar mass Fe | 55.845
molar mass NO₃⁻ | 62.0049
molar mass Fe₃O₄ | 231.5326
molar mass NO₂⁻ | 46.0055
molar mass NH₄⁺ | 18.0385
Measurements experiment (b)
time | 103 | h
Fe²⁺ | 0.0011174 | mol/L
NO₂⁻ | 3.5213e-06 | mol/L
NH₄⁺ | 2.8162e-05 | mol/L
Modeled experiment (b)
time | 103 | h
Fe²⁺ | 0.0021242 | mol/L
Measurements experiment (f)
time | 136 | h
Meas. Fe²⁺ reactor | 0.00016474 | mol/L
Modeled experiment (f)
time | 136 | h
Fe²⁺ | 0.0004889 | mol/L
Calculations
[Fe²⁺] oxidized | 0.0010068 | mol/L
[Fe²⁺] oxidized | 56.2248 | mg/L
by:
NO₃⁻ to NO₂⁻ | 7.0426e-06 | mol/L | Fe²⁺ oxidized based on measured Fe²⁺ concentration in the reactor [mg L⁻¹] | 56.2248 | 100%
NO₃⁻ to NO₂⁻ | 0.3933 | mg/L | Fe²⁺ in Fe₃O₄ in reactor and effluent per liter of total inflow [mg L⁻¹] | 17.7553 | 31.58%
NO₃⁻ to NH₄⁺ | 0.0002253 | mol/L | Fe²⁺ oxidized based on formation of NO₂⁻ and NH₄⁺ in the reactor [mg L⁻¹] | 12.9749 | 23.08%
NO₃⁻ to NH₄⁺ | 12.5816 | mg/L | Fe²⁺ presumably oxidized by O₂ diffused into reactor [mg L⁻¹] | 18.1028 | 32.2%
O₂ | 0.00032416 | mol/L |  | sum | 86.85%
O₂ | 18.1028 | mg/L
[Fe²⁺] in precipitate | 0.00031794 | mol/L
[Fe²⁺] in precipitate | 17.7553 | mg/L
〖2𝐹𝑒〗^(2+)+〖𝑁𝑂₃〗^−+2𝐻^+→2〖𝐹𝑒〗^(3+)+〖𝑁𝑂₂〗^−+𝐻_2 𝑂
〖4𝐹𝑒〗^(2+)+𝑂_2+4𝐻^+→4〖𝐹𝑒〗^(3+)+2𝐻_2 𝑂
〖8𝐹𝑒〗^(2+)+〖𝑁𝑂₃〗^−+10𝐻^+→8〖𝐹𝑒〗^(3+)+〖𝑁𝐻₄〗^++3𝐻_2 𝑂

## sparging gas
N2 gas
max O2 concentration | 5 | ppmv
flow Fe stock | 120 | mL/min | 7.2 | L/hour
flow reactor | 60 | mL/min | 3.6 | L/hour
|  |  | 10.8 | L/hour total
P | 1 | atm
T | 32 | C
Vm @ T=305K | 22.9262 | dm3/mol
flow reactor | 0.06 | dm3/min |  | flow Fe stock | 0.12 | dm3/min
O2 in flow | 1.2e-08 | dm3 O2/min |  | O2 in flow | 2.4e-08 | dm3 O2/min
O2 in reactor | 5.2342e-10 | mol/min
O2 in reactor | 3.1405e-08 | mol/hour
possible Fe oxidized | 1.2562e-07 | mol/hour
possible Fe oxidized | 1.2939e-05 | mol/experiment
possible Fe oxidized | 2.3169e-10 | mg/experiment
possible Fe oxidized | 0.0997%
total Fe load | 0.012978 | mol/experiment
total Fe load | 2.3239e-07 | mg/experiment

## graphics
experiment (b)
time [h] | NO₂⁻ -N | NH₄⁺ -N
0 | <0.012 | 0.072
24 | 0.026 | 0.227
48 | 0.068 | 0.402
72 | 0.173 | 0.48
103 | 0.162 | 0.508
Iron concentration in CSTR
[Fe²⁺] [mg/L]
time [h] | exp. (b)
0 | 0.043
24 | 36
48 | 46.4
72 | 60.18
103 | 62.4
[Fe²⁺] [mg/L]
time [h] | exp. (d)
0 | 0.051
25 | 0.566
50 | 12.9
104 | 24.8