## 0025 NADH
Cuvet mix
Buffer | 1.74 | extinction coeff. | 6220 | M-1cm-1
Amine | 0.2 | slope | 0.0191 | A/min
Gox | 0 | concentration/min | 3.0707e-06 | M/min
Substrate | 0.02 | concentration/min | 3.0707 | umol/L/min
NADH | 0 | U | 0.0060954 | umol/min
NADPH | 0.005 | enzyme amount | 0.00754 | mg
enzyme | 0.02 | Specific activity | 0.80841 | U/mg
Total | 1.985
Enzyme (mg/ml) | 3.77 | Enzyme name | RythRedAm
stock dilution | 10 | Substrate name | hexanal, allylamine
dil factor | 992.5 | concentration (mM) | 10, 100
in mg | 0.00754
|  | U | 0.0060954 | umol/min
Data (abs/min) |  | Specific activity | 3.0477 | U/mL
#1 | 0.0191 | Specific activity | 0.80841 | U/mg
#2 | 0.0208 | Stdev | #REF! | U/mg
Average | 0.01995
Stdev | 0.0012021 | extinction coeff. | 6220 | M-1cm-1
|  | slope | 0.0208 | A/min
|  | concentration/min | 3.3441e-06 | M/min
|  | concentration/min | 3.3441 | umol/L/min
|  | U | 0.0066379 | umol/min
|  | enzyme amount | 0.00754 | mg
|  | Specific activity | 0.88036 | U/mg
|  | U | 0.0066379 | umol/min
|  | Specific activity | #DIV/0! | U/mL
|  | Specific activity | 0.88036 | U/mg
|  | Stdev | 0 | U/mg

## 005 NADH
Cuvet mix
Buffer | 1.74 | extinction coeff. | 6220 | M-1cm-1
Amine | 0.2 | slope | 0.0454 | A/min
Gox | 0 | concentration/min | 7.299e-06 | M/min
Substrate | 0.02 | concentration/min | 7.299 | umol/L/min
NADH | 0 | U | 0.014525 | umol/min
NADPH | 0.01 | enzyme amount | 0.00754 | mg
enzyme | 0.02 | Specific activity | 1.9264 | U/mg
Total | 1.99
Enzyme (mg/ml) | 3.77 | Enzyme name | RythRedAm
stock dilution | 10 | Substrate name | hexanal, allylamine
dil factor | 995 | concentration (mM) | 10, 100
in mg | 0.00754
|  | U | 0.014525 | umol/min
Data (abs/min) |  | Specific activity | 7.2625 | U/mL
#1 | 0.0454 | Specific activity | 1.9264 | U/mg
#2 | 0.0425 | Stdev | #REF! | U/mg
Average | 0.04395
Stdev | 0.0020506 | extinction coeff. | 6220 | M-1cm-1
|  | slope | 0.0425 | A/min
|  | concentration/min | 6.8328e-06 | M/min
|  | concentration/min | 6.8328 | umol/L/min
|  | U | 0.013597 | umol/min
|  | enzyme amount | 0.00754 | mg
|  | Specific activity | 1.8034 | U/mg
|  | U | 0.013597 | umol/min
|  | Specific activity | #DIV/0! | U/mL
|  | Specific activity | 1.8034 | U/mg
|  | Stdev | 0 | U/mg

## 0075 NADH
Cuvet mix
Buffer | 1.74 | extinction coeff. | 6220 | M-1cm-1
Amine | 0.2 | slope | 0.069 | A/min
Gox | 0 | concentration/min | 1.1093e-05 | M/min
Substrate | 0.02 | concentration/min | 11.0932 | umol/L/min
NADH | 0 | U | 0.022131 | umol/min
NADPH | 0.015 | enzyme amount | 0.00754 | mg
enzyme | 0.02 | Specific activity | 2.9351 | U/mg
Total | 1.995
Enzyme (mg/ml) | 3.77 | Enzyme name | RythRedAm
stock dilution | 10 | Substrate name | hexanal, allylamine
dil factor | 997.5 | concentration (mM) | 10, 100
in mg | 0.00754
|  | U | 0.022131 | umol/min
Data (abs/min) |  | Specific activity | 11.0655 | U/mL
#1 | 0.069 | Specific activity | 2.9351 | U/mg
#2 | 0.0714 | Stdev | #REF! | U/mg
Average | 0.0702
Stdev | 0.0016971 | extinction coeff. | 6220 | M-1cm-1
|  | slope | 0.0714 | A/min
|  | concentration/min | 1.1479e-05 | M/min
|  | concentration/min | 11.4791 | umol/L/min
|  | U | 0.022901 | umol/min
|  | enzyme amount | 0.00754 | mg
|  | Specific activity | 3.0372 | U/mg
|  | U | 0.022901 | umol/min
|  | Specific activity | #DIV/0! | U/mL
|  | Specific activity | 3.0372 | U/mg
|  | Stdev | 0 | U/mg

## 01 NADH
Cuvet mix
Buffer | 1.74 | extinction coeff. | 6220 | M-1cm-1
Amine | 0.2 | slope | 0.0907 | A/min
Gox | 0 | concentration/min | 1.4582e-05 | M/min
Substrate | 0.02 | concentration/min | 14.582 | umol/L/min
NADH | 0 | U | 0.029164 | umol/min
NADPH | 0.02 | enzyme amount | 0.00754 | mg
enzyme | 0.02 | Specific activity | 3.8679 | U/mg
Total | 2
Enzyme (mg/ml) | 3.77 | Enzyme name | RythRedAm
stock dilution | 10 | Substrate name | hexanal, allylamine
dil factor | 1000 | concentration (mM) | 10, 100
in mg | 0.00754
|  | U | 0.029164 | umol/min
Data (abs/min) |  | Specific activity | 14.582 | U/mL
#1 | 0.0907 | Specific activity | 3.8679 | U/mg
#2 | 0.0864 | Stdev | #REF! | U/mg
Average | 0.08855
Stdev | 0.0030406 | extinction coeff. | 6220 | M-1cm-1
|  | slope | 0.0864 | A/min
|  | concentration/min | 1.3891e-05 | M/min
|  | concentration/min | 13.8907 | umol/L/min
|  | U | 0.027781 | umol/min
|  | enzyme amount | 0.00754 | mg
|  | Specific activity | 3.6845 | U/mg
|  | U | 0.027781 | umol/min
|  | Specific activity | #DIV/0! | U/mL
|  | Specific activity | 3.6845 | U/mg
|  | Stdev | 0 | U/mg

## 0125 NADH
Cuvet mix
Buffer | 1.74 | extinction coeff. | 6220 | M-1cm-1
Amine | 0.2 | slope | 0.1113 | A/min
Gox | 0 | concentration/min | 1.7894e-05 | M/min
Substrate | 0.02 | concentration/min | 17.8939 | umol/L/min
NADH | 0 | U | 0.035877 | umol/min
NADPH | 0.025 | enzyme amount | 0.00754 | mg
enzyme | 0.02 | Specific activity | 4.7583 | U/mg
Total | 2.005
Enzyme (mg/ml) | 3.77 | Enzyme name | RythRedAm
stock dilution | 10 | Substrate name | hexanal, allylamine
dil factor | 1002.5 | concentration (mM) | 10, 100
in mg | 0.00754
|  | U | 0.035877 | umol/min
Data (abs/min) |  | Specific activity | 17.9386 | U/mL
#1 | 0.1113 | Specific activity | 4.7583 | U/mg
#2 | 0.1066 | Stdev | #REF! | U/mg
Average | 0.10895
Stdev | 0.0033234 | extinction coeff. | 6220 | M-1cm-1
|  | slope | 0.1066 | A/min
|  | concentration/min | 1.7138e-05 | M/min
|  | concentration/min | 17.1383 | umol/L/min
|  | U | 0.034362 | umol/min
|  | enzyme amount | 0.00754 | mg
|  | Specific activity | 4.5573 | U/mg
|  | U | 0.034362 | umol/min
|  | Specific activity | #DIV/0! | U/mL
|  | Specific activity | 4.5573 | U/mg
|  | Stdev | 0 | U/mg

## 015 NADH
Cuvet mix
Buffer | 1.74 | extinction coeff. | 6220 | M-1cm-1
Amine | 0.2 | slope | 0.1314 | A/min
Gox | 0 | concentration/min | 2.1125e-05 | M/min
Substrate | 0.02 | concentration/min | 21.1254 | umol/L/min
NADH | 0 | U | 0.042462 | umol/min
NADPH | 0.03 | enzyme amount | 0.00754 | mg
enzyme | 0.02 | Specific activity | 5.6316 | U/mg
Total | 2.01
Enzyme (mg/ml) | 3.77 | Enzyme name | RythRedAm
stock dilution | 10 | Substrate name | hexanal, allylamine
dil factor | 1005 | concentration (mM) | 10, 100
in mg | 0.00754
|  | U | 0.042462 | umol/min
Data (abs/min) |  | Specific activity | 21.231 | U/mL
#1 | 0.1314 | Specific activity | 5.6316 | U/mg
#2 | 0.1284 | Stdev | #REF! | U/mg
Average | 0.1299
Stdev | 0.0021213 | extinction coeff. | 6220 | M-1cm-1
|  | slope | 0.1284 | A/min
|  | concentration/min | 2.0643e-05 | M/min
|  | concentration/min | 20.6431 | umol/L/min
|  | U | 0.041493 | umol/min
|  | enzyme amount | 0.00754 | mg
|  | Specific activity | 5.503 | U/mg
|  | U | 0.041493 | umol/min
|  | Specific activity | #DIV/0! | U/mL
|  | Specific activity | 5.503 | U/mg
|  | Stdev | 0 | U/mg

## 02 NADH
Cuvet mix
Buffer | 1.74 | extinction coeff. | 6220 | M-1cm-1
Amine | 0.2 | slope | 0.0887 | A/min
Gox | 0 | concentration/min | 1.426e-05 | M/min
Substrate | 0.02 | concentration/min | 14.2605 | umol/L/min
NADH | 0 | U | 0.028664 | umol/min
NADPH | 0.04 | enzyme amount | 0.00377 | mg
enzyme | 0.01 | Specific activity | 7.6031 | U/mg
Total | 2.01
Enzyme (mg/ml) | 3.77 | Enzyme name | RythRedAm
stock dilution | 10 | Substrate name | hexanal, allylamine
dil factor | 2010 | concentration (mM) | 10, 100
in mg | 0.00377
|  | U | 0.028664 | umol/min
Data (abs/min) |  | Specific activity | 28.6635 | U/mL
#1 | 0.0887 | Specific activity | 7.6031 | U/mg
#2 | 0.0784 | Stdev | #REF! | U/mg
Average | 0.08355
Stdev | 0.0072832 | extinction coeff. | 6220 | M-1cm-1
|  | slope | 0.0784 | A/min
|  | concentration/min | 1.2605e-05 | M/min
|  | concentration/min | 12.6045 | umol/L/min
|  | U | 0.025335 | umol/min
|  | enzyme amount | 0.00377 | mg
|  | Specific activity | 6.7202 | U/mg
|  | U | 0.025335 | umol/min
|  | Specific activity | #DIV/0! | U/mL
|  | Specific activity | 6.7202 | U/mg
|  | Stdev | 0 | U/mg

## 03 NADH
Cuvet mix
Buffer | 1.74 | extinction coeff. | 6220 | M-1cm-1
Amine | 0.2 | slope | 0.1013 | A/min
Gox | 0 | concentration/min | 1.6286e-05 | M/min
Substrate | 0.02 | concentration/min | 16.2862 | umol/L/min
NADH | 0 | U | 0.033061 | umol/min
NADPH | 0.06 | enzyme amount | 0.00377 | mg
enzyme | 0.01 | Specific activity | 8.7695 | U/mg
Total | 2.03
Enzyme (mg/ml) | 3.77 | Enzyme name | RythRedAm
stock dilution | 10 | Substrate name | hexanal, allylamine
dil factor | 2030 | concentration (mM) | 10, 100
in mg | 0.00377
|  | U | 0.033061 | umol/min
Data (abs/min) |  | Specific activity | 33.0609 | U/mL
#1 | 0.1013 | Specific activity | 8.7695 | U/mg
#2 | 0.1102 | Stdev | #REF! | U/mg
Average | 0.1157
Stdev | 0.0062933 | extinction coeff. | 6220 | M-1cm-1
|  | slope | 0.1102 | A/min
|  | concentration/min | 1.7717e-05 | M/min
|  | concentration/min | 17.717 | umol/L/min
|  | U | 0.035966 | umol/min
|  | enzyme amount | 0.00377 | mg
|  | Specific activity | 9.5399 | U/mg
|  | U | 0.035966 | umol/min
|  | Specific activity | #DIV/0! | U/mL
|  | Specific activity | 9.5399 | U/mg
|  | Stdev | 0 | U/mg

## 04 NADH
Cuvet mix
Buffer | 1.74 | extinction coeff. | 6220 | M-1cm-1
Amine | 0.2 | slope | 0.1157 | A/min
Gox | 0 | concentration/min | 1.8601e-05 | M/min
Substrate | 0.02 | concentration/min | 18.6013 | umol/L/min
NADH | 0 | U | 0.038133 | umol/min
NADPH | 0.08 | enzyme amount | 0.00377 | mg
enzyme | 0.01 | Specific activity | 10.1148 | U/mg
Total | 2.05
Enzyme (mg/ml) | 3.77 | Enzyme name | RythRedAm
stock dilution | 10 | Substrate name | hexanal, allylamine
dil factor | 2050 | concentration (mM) | 10, 100
in mg | 0.00377
|  | U | 0.038133 | umol/min
Data (abs/min) |  | Specific activity | 38.1326 | U/mL
#1 | 0.1157 | Specific activity | 10.1148 | U/mg
#2 | 0.1143 | Stdev | #REF! | U/mg
Average | 0.1157
Stdev | 0.00098995 | extinction coeff. | 6220 | M-1cm-1
|  | slope | 0.1143 | A/min
|  | concentration/min | 1.8376e-05 | M/min
|  | concentration/min | 18.3762 | umol/L/min
|  | U | 0.037671 | umol/min
|  | enzyme amount | 0.00377 | mg
|  | Specific activity | 9.9924 | U/mg
|  | U | 0.037671 | umol/min
|  | Specific activity | #DIV/0! | U/mL
|  | Specific activity | 9.9924 | U/mg
|  | Stdev | 0 | U/mg

## 05 NADH
Cuvet mix
Buffer | 1.74 |  |  |  | extinction coeff. | 6220 | M-1cm-1
Amine | 0.2 |  |  |  | slope | 0.1206 | A/min
Gox | 0 |  |  |  | concentration/min | 1.9389e-05 | M/min
Substrate | 0.02 |  |  |  | concentration/min | 19.3891 | umol/L/min
NADH | 0 |  |  |  | U | 0.040135 | umol/min
NADPH | 0.1 |  |  |  | enzyme amount | 0.00377 | mg
enzyme | 0.01 |  |  |  | Specific activity | 10.646 | U/mg
Total | 2.07
Enzyme (mg/ml) | 3.77 |  |  |  | Enzyme name | RythRedAm
stock dilution | 10 |  |  |  | Substrate name | hexanal, allylamine
dil factor | 2070 |  |  |  | concentration (mM) | 10, 100
in mg | 0.00377
mol | 1.199e-10 | is | 5.7922e-08 | mol/L | U | 0.040135 | umol/min
Data (abs/min) |  |  |  |  | Specific activity | 40.1354 | U/mL
#1 | 0.1206 |  |  |  | Specific activity | 10.646 | U/mg
#2 | 0.1198 |  |  |  | Stdev | #REF! | U/mg
Average | 0.1202
Stdev | 0.00056569 |  |  |  | extinction coeff. | 6220 | M-1cm-1
[5 empty] | slope | 0.1198 | A/min
[5 empty] | concentration/min | 1.926e-05 | M/min
[5 empty] | concentration/min | 19.2605 | umol/L/min
[5 empty] | U | 0.039869 | umol/min
[5 empty] | enzyme amount | 0.00377 | mg
[5 empty] | Specific activity | 10.5754 | U/mg
[5 empty] | U | 0.039869 | umol/min
[5 empty] | Specific activity | #DIV/0! | U/mL
[5 empty] | Specific activity | 10.5754 | U/mg
[5 empty] | Stdev | 0 | U/mg

## summary
| [NADPH] | Spec. Act (U/mg) | umol/min | kcat
| 0 | 0 | 0 | 0
| 0.025 | 0.80841 | 0.0030477 | 0.43865
| 0.025 | 0.88036 | 0.003319 | 0.47769
| 0.05 | 1.9264 | 0.0072625 | 1.0453
| 0.05 | 1.8034 | 0.0067986 | 0.9785
| 0.075 | 2.9351 | 0.011066 | 1.5926
| 0.075 | 3.0372 | 0.01145 | 1.648
| 0.1 | 3.8679 | 0.014582 | 2.0987
| 0.1 | 3.6845 | 0.013891 | 1.9992
| 0.125 | 4.7583 | 0.017939 | 2.5818
| 0.125 | 4.5573 | 0.017181 | 2.4728
| 0.15 | 5.6316 | 0.021231 | 3.0557
| 0.15 | 5.503 | 0.020746 | 2.9859
| 0.2 | 7.6031 | 0.028664 | 4.1254
| 0.2 | 6.7202 | 0.025335 | 3.6464
| 0.3 | 8.7695 | 0.033061 | 4.7583
| 0.3 | 9.5399 | 0.035966 | 5.1764
| 0.4 | 10.1148 | 0.038133 | 5.4883
| 0.4 | 9.9924 | 0.037671 | 5.4219
| 0.5 | 10.646 | 0.040135 | 5.7765 |  |  |  |  | error
| 0.5 | 10.5754 | 0.039869 | 5.7382 |  |  | kcat | 10.685 | 0.849
[7 empty] | km | 0.3875 | 0.0534
adjusted
cof factor
[NADPH] | old conc | Spec. Act (U/mg) | umol/min | kcat | stdev act | stdevkcat
0 | 0 | 0 | 0 | 0 | 0 | 0
0.021 | 0.025 | 0.84439 | 0.0031833 | 0.45817 | 0.050878 | 0.027607
0.042 | 0.05 | 1.8649 | 0.0070306 | 1.0119 | 0.087011 | 0.047212
0.063 | 0.075 | 2.9862 | 0.011258 | 1.6203 | 0.07219 | 0.03917
0.084 | 0.1 | 3.4526 | 0.013016 | 2.049 | 0.12966 | 0.070356
0.105 | 0.125 | 4.6578 | 0.01756 | 2.5273 | 0.14208 | 0.077093
0.126 | 0.15 | 5.5673 | 0.020989 | 3.0208 | 0.090916 | 0.049331
0.168 | 0.2 | 7.1616 | 0.026999 | 3.8859 | 0.62429 | 0.33874
0.252 | 0.3 | 9.1547 | 0.034513 | 4.9674 | 0.5448 | 0.29561
0.336 | 0.4 | 10.0536 | 0.037902 | 5.4551 | 0.086544 | 0.046959
0.42 | 0.5 | 10.6107 | 0.040002 | 5.7574 | 0.049936 | 0.027095