## 100 mM KPi
Cuvet mix
Buffer | 1.9 | extinction coeff. | 6220 | M-1cm-1
Glucose | 0.04 | slope | 0.12635 | A/min
Gox | 0.02 | concentration/min | 2.0314e-05 | M/min
Substrate | 0.02 | concentration/min | 20.3135 | umol/L/min
NADH |  | U | 0.04144 | umol/min
NADPH | 0.04 | enzyme amount | 0.00742 | mg
enzyme | 0.02 | Specific activity | 5.5848 | U/mg
Total | 2.04
Enzyme (mg/ml) | 117.9905 | slope | 0.0016263 | A/min
MW (g/mol) | 31443.2 | concentration/min | 2.6147e-07 | M/min
stock dilution | 10 | concentration/min | 0.26147 | umol/L/min
dil factor | 1020 | U | 0.0005334 | umol/min
in uM | 0.11568 | enzyme amount | 0.00742 | mg
in ug/L | 3637.2549 | Specific activity | 0.071887 | U/mg
in ug | 7.42
in mg | 0.00742
|  | Enzyme name | RythRedAm
Data (abs/min) |  | Substrate name | hexanal, allylamine
#1 | 0.1275 | concentration (mM) | 10, 100
#2 | 0.1252
Average | 0.12635 | U | 0.04144 | umol/min
Stdev | 0.0016263 | Specific activity | 2.072 | U/mL
|  | Specific activity | 5.5848 | U/mg
|  | Stdev | 0.071887 | U/mg

## 50 mM KPi
Cuvet mix
Buffer | 1.9 | extinction coeff. | 6220 | M-1cm-1
Glucose | 0.04 | slope | 0.1291 | A/min
Gox | 0.02 | concentration/min | 2.0756e-05 | M/min
Substrate | 0.02 | concentration/min | 20.7556 | umol/L/min
NADH |  | U | 0.042341 | umol/min
NADPH | 0.04 | enzyme amount | 0.00742 | mg
enzyme | 0.02 | Specific activity | 5.7064 | U/mg
Total | 2.04
Enzyme (mg/ml) | 117.9905 | slope | 0.0057983 | A/min
MW (g/mol) | 31443.2 | concentration/min | 9.322e-07 | M/min
stock dilution | 10 | concentration/min | 0.9322 | umol/L/min
dil factor | 1020 | U | 0.0019017 | umol/min
in uM | 0.11568 | enzyme amount | 0.00742 | mg
in ug/L | 3637.2549 | Specific activity | 0.25629 | U/mg
in ug | 7.42
in mg | 0.00742
|  | Enzyme name | RythRedAm
Data (abs/min) |  | Substrate name | hexanal, allylamine
#1 | 0.1332 | concentration (mM) | 10, 100
#2 | 0.125
Average | 0.1291 | U | 0.042341 | umol/min
Stdev | 0.0057983 | Specific activity | 2.1171 | U/mL
|  | Specific activity | 5.7064 | U/mg
|  | Stdev | 0.25629 | U/mg

## acetate 5
Cuvet mix
Buffer | 1.9 | extinction coeff. | 6220 | M-1cm-1
Glucose | 0.04 | slope | 0.0877 | A/min
Gox | 0.02 | concentration/min | 1.41e-05 | M/min
Substrate | 0.02 | concentration/min | 14.0997 | umol/L/min
NADH |  | U | 0.028763 | umol/min
NADPH | 0.04 | enzyme amount | 0.00742 | mg
enzyme | 0.02 | Specific activity | 3.8765 | U/mg
Total | 2.04
Enzyme (mg/ml) | 117.9905 | slope | 0.0055154 | A/min
MW (g/mol) | 31443.2 | concentration/min | 8.8673e-07 | M/min
stock dilution | 10 | concentration/min | 0.88673 | umol/L/min
dil factor | 1020 | U | 0.0018089 | umol/min
in uM | 0.11568 | enzyme amount | 0.00742 | mg
in ug/L | 3637.2549 | Specific activity | 0.24379 | U/mg
in ug | 7.42
in mg | 0.00742
|  | Enzyme name | RythRedAm
Data (abs/min) |  | Substrate name | hexanal, allylamine
#1 | 0.0916 | concentration (mM) | 10, 100
#2 | 0.0838
Average | 0.0877 | U | 0.028763 | umol/min
Stdev | 0.0055154 | Specific activity | 1.4382 | U/mL
|  | Specific activity | 3.8765 | U/mg
|  | Stdev | 0.24379 | U/mg

## pyridine 5.5
Cuvet mix
Buffer | 1.9 | extinction coeff. | 6220 | M-1cm-1
Glucose | 0.04 | slope | 0.09085 | A/min
Gox | 0.02 | concentration/min | 1.4606e-05 | M/min
Substrate | 0.02 | concentration/min | 14.6061 | umol/L/min
NADH |  | U | 0.029796 | umol/min
NADPH | 0.04 | enzyme amount | 0.00742 | mg
enzyme | 0.02 | Specific activity | 4.0157 | U/mg
Total | 2.04
Enzyme (mg/ml) | 117.9905 | slope | 0.0027577 | A/min
MW (g/mol) | 31443.2 | concentration/min | 4.4336e-07 | M/min
stock dilution | 10 | concentration/min | 0.44336 | umol/L/min
dil factor | 1020 | U | 0.00090446 | umol/min
in uM | 0.11568 | enzyme amount | 0.00742 | mg
in ug/L | 3637.2549 | Specific activity | 0.12189 | U/mg
in ug | 7.42
in mg | 0.00742
|  | Enzyme name | RythRedAm
Data (abs/min) |  | Substrate name | hexanal, allylamine
#1 | 0.0889 | concentration (mM) | 10, 100
#2 | 0.0928
Average | 0.09085 | U | 0.029796 | umol/min
Stdev | 0.0027577 | Specific activity | 1.4898 | U/mL
|  | Specific activity | 4.0157 | U/mg
|  | Stdev | 0.12189 | U/mg

## glycine 9.5
Cuvet mix
Buffer | 1.9 | extinction coeff. | 6220 | M-1cm-1
Glucose | 0.04 | slope | 0.12855 | A/min
Gox | 0.02 | concentration/min | 2.0667e-05 | M/min
Substrate | 0.02 | concentration/min | 20.6672 | umol/L/min
NADH |  | U | 0.041954 | umol/min
NADPH | 0.04 | enzyme amount | 0.0371 | mg
enzyme | 0.01 | Specific activity | 1.1308 | U/mg
Total | 2.03
Enzyme (mg/ml) | 117.9905 | slope | 0.0027577 | A/min
MW (g/mol) | 31443.2 | concentration/min | 4.4336e-07 | M/min
stock dilution | 1 | concentration/min | 0.44336 | umol/L/min
dil factor | 203 | U | 0.00090003 | umol/min
in uM | 0.58123 | enzyme amount | 0.0371 | mg
in ug/L | 18275.8621 | Specific activity | 0.024259 | U/mg
in ug | 37.1
in mg | 0.0371
|  | Enzyme name | RythRedAm
Data (abs/min) |  | Substrate name | hexanal, allylamine
#1 | 0.1305 | concentration (mM) | 10, 100
#2 | 0.1266
Average | 0.12855 | U | 0.041954 | umol/min
Stdev | 0.0027577 | Specific activity | 4.1954 | U/mL
|  | Specific activity | 1.1308 | U/mg
|  | Stdev | 0.024259 | U/mg

## glycine 10
Cuvet mix
Buffer | 1.9 | extinction coeff. | 6220 | M-1cm-1
Glucose | 0.04 | slope | 0.0864 | A/min
Gox | 0.02 | concentration/min | 1.3891e-05 | M/min
Substrate | 0.02 | concentration/min | 13.8907 | umol/L/min
NADH |  | U | 0.028198 | umol/min
NADPH | 0.04 | enzyme amount | 0.0371 | mg
enzyme | 0.01 | Specific activity | 0.76006 | U/mg
Total | 2.03
Enzyme (mg/ml) | 117.9905 | slope | 0.0041012 | A/min
MW (g/mol) | 31443.2 | concentration/min | 6.5936e-07 | M/min
stock dilution | 1 | concentration/min | 0.65936 | umol/L/min
dil factor | 203 | U | 0.0013385 | umol/min
in uM | 0.58123 | enzyme amount | 0.0371 | mg
in ug/L | 18275.8621 | Specific activity | 0.036078 | U/mg
in ug | 37.1
in mg | 0.0371
|  | Enzyme name | RythRedAm
Data (abs/min) |  | Substrate name | hexanal, allylamine
#1 | 0.0893 | concentration (mM) | 10, 100
#2 | 0.0835
Average | 0.0864 | U | 0.028198 | umol/min
Stdev | 0.0041012 | Specific activity | 2.8198 | U/mL
|  | Specific activity | 0.76006 | U/mg
|  | Stdev | 0.036078 | U/mg

## Summary
Buffer | 50 mM MOPS-NaOH | [5 empty] | NORMALIZED
pH | 6.5 | 7 | 7.5 |  |  |  | 6.5 | 7 | 7.5
Specific activity (U/mg) | 4.093 | 4.4842 | 2.8819 |  |  |  | 66.9075 | 73.302 | 47.1098
stdev | 0.06251 | 0.36568 | 0.012502 |  |  |  | 1.0218 | 5.9777 | 0.20437
Buffer | 50 mM Tris-HCl
pH | 7.5 | 8 | 8.5 | 9 |  |  | 7.5 | 8 | 8.5 | 9
Specific activity (U/mg) | 4.7671 | 3.4676 | 2.5952 | 2.3157 |  |  | 77.9263 | 56.6835 | 42.4223 | 37.8547
stdev | 0.053134 | 0.19691 | 0.035055 | 0.27725 |  |  | 0.86856 | 3.2188 | 0.57303 | 4.5321
Buffer | 50 mM KPi
pH | 6 | 6.5 | 7 | 7.5 | 8 |  | 6 | 6.5 | 7 | 7.5 | 8
Specific activity (U/mg) | 6.0246 | 6.2236 | 6.1175 | 5.1892 | 4.292 |  | 98.4827 | 101.7341 | 100 | 84.8266 | 70.159
stdev | 0.45007 | 0.25629 | 0.17503 | 0.15002 | 0.28755 |  | 7.3572 | 4.1895 | 2.8611 | 2.4524 | 4.7004
Buffer | 50 mM Kpi
pH | 7 | [5 empty] | 7
Specific activity (U/mg) | 5.7064 | [5 empty] | 100
stdev | 0.25629 | [5 empty] | 4.1895
Buffer | 50 mM acetate
pH | 5 |  |  |  |  | 4.5 | 5
Specific activity (U/mg) | 3.8765 | [5 empty] | 67.9318
stdev | 0.24379 |  |  |  |  | 0 | 3.9851
Buffer | 50 mM pyridine
pH | 5.5 |  |  |  |  | 5 | 5.5
Specific activity (U/mg) | 4.0157 | [5 empty] | 70.3718
stdev | 0.12189 |  |  |  |  | 0 | 1.9926
Buffer | 50 mM glycine
pH | 9.5 | 10 |  |  |  |  | 9.5 | 10
Specific activity (U/mg) | 1.1308 | 0.76006 |  |  |  |  | 19.8172 | 13.3194
stdev | 0.024259 | 0.036078 |  |  |  |  | 0.39656 | 0.58976