## 10 deg
Cuvet mix
Buffer | 1.9 | extinction coeff. | 6220 | M-1cm-1
Glucose | 0.04 | slope | 0.06325 | A/min
Gox | 0.02 | concentration/min | 1.0169e-05 | M/min
Substrate | 0.02 | concentration/min | 10.1688 | umol/L/min
NADH |  | U | 0.020744 | umol/min
NADPH | 0.04 | enzyme amount | 0.00742 | mg
enzyme | 0.02 | Specific activity | 2.7957 | U/mg
Total | 2.04
Enzyme (mg/ml) | 117.9905 | slope | 0.0033234 | A/min
MW (g/mol) | 31443.2 | concentration/min | 5.3431e-07 | M/min
stock dilution | 10 | concentration/min | 0.53431 | umol/L/min
dil factor | 1020 | U | 0.00109 | umol/min
in uM | 0.11568 | enzyme amount | 0.00742 | mg
in ug/L | 3637.2549 | Specific activity | 0.1469 | U/mg
in ug | 7.42
in mg | 0.00742
|  | Enzyme name | RythRedAm
Data (abs/min) |  | Substrate name | hexanal, allylamine
#1 | 0.0656 | concentration (mM) | 10, 100
#2 | 0.0609
Average | 0.06325 | U | 0.020744 | umol/min
Stdev | 0.0033234 | Specific activity | 1.0372 | U/mL
|  | Specific activity | 2.7957 | U/mg
|  | Stdev | 0.1469 | U/mg

## 20 deg
Cuvet mix
Buffer | 1.9 | extinction coeff. | 6220 | M-1cm-1
Glucose | 0.04 | slope | 0.1025 | A/min
Gox | 0.02 | concentration/min | 1.6479e-05 | M/min
Substrate | 0.02 | concentration/min | 16.4791 | umol/L/min
NADH |  | U | 0.033617 | umol/min
NADPH | 0.04 | enzyme amount | 0.00742 | mg
enzyme | 0.02 | Specific activity | 4.5306 | U/mg
Total | 2.04
Enzyme (mg/ml) | 117.9905 | slope | 0.0012728 | A/min
MW (g/mol) | 31443.2 | concentration/min | 2.0463e-07 | M/min
stock dilution | 10 | concentration/min | 0.20463 | umol/L/min
dil factor | 1020 | U | 0.00041744 | umol/min
in uM | 0.11568 | enzyme amount | 0.00742 | mg
in ug/L | 3637.2549 | Specific activity | 0.056259 | U/mg
in ug | 7.42
in mg | 0.00742
|  | Enzyme name | RythRedAm
Data (abs/min) |  | Substrate name | hexanal, allylamine
#1 | 0.1016 | concentration (mM) | 10, 100
#2 | 0.1034
Average | 0.1025 | U | 0.033617 | umol/min
Stdev | 0.0012728 | Specific activity | 1.6809 | U/mL
|  | Specific activity | 4.5306 | U/mg
|  | Stdev | 0.056259 | U/mg

## 25 deg
Cuvet mix
Buffer | 1.9 | extinction coeff. | 6220 | M-1cm-1
Glucose | 0.04 | slope | 0.1187 | A/min
Gox | 0.02 | concentration/min | 1.9084e-05 | M/min
Substrate | 0.02 | concentration/min | 19.0836 | umol/L/min
NADH |  | U | 0.038931 | umol/min
NADPH | 0.04 | enzyme amount | 0.00742 | mg
enzyme | 0.02 | Specific activity | 5.2467 | U/mg
Total | 2.04
Enzyme (mg/ml) | 117.9905 | slope | 0.00056569 | A/min
MW (g/mol) | 31443.2 | concentration/min | 9.0946e-08 | M/min
stock dilution | 10 | concentration/min | 0.090946 | umol/L/min
dil factor | 1020 | U | 0.00018553 | umol/min
in uM | 0.11568 | enzyme amount | 0.00742 | mg
in ug/L | 3637.2549 | Specific activity | 0.025004 | U/mg
in ug | 7.42
in mg | 0.00742
|  | Enzyme name | RythRedAm
Data (abs/min) |  | Substrate name | hexanal, allylamine
#1 | 0.1191 | concentration (mM) | 10, 100
#2 | 0.1183
Average | 0.1187 | U | 0.038931 | umol/min
Stdev | 0.00056569 | Specific activity | 1.9465 | U/mL
|  | Specific activity | 5.2467 | U/mg
|  | Stdev | 0.025004 | U/mg

## 30 deg
Cuvet mix
Buffer | 1.9 | extinction coeff. | 6220 | M-1cm-1
Glucose | 0.04 | slope | 0.1389 | A/min
Gox | 0.02 | concentration/min | 2.2331e-05 | M/min
Substrate | 0.02 | concentration/min | 22.3312 | umol/L/min
NADH |  | U | 0.045556 | umol/min
NADPH | 0.04 | enzyme amount | 0.00742 | mg
enzyme | 0.02 | Specific activity | 6.1396 | U/mg
Total | 2.04
Enzyme (mg/ml) | 117.9905 | slope | 0.0083439 | A/min
MW (g/mol) | 31443.2 | concentration/min | 1.3415e-06 | M/min
stock dilution | 10 | concentration/min | 1.3415 | umol/L/min
dil factor | 1020 | U | 0.0027366 | umol/min
in uM | 0.11568 | enzyme amount | 0.00742 | mg
in ug/L | 3637.2549 | Specific activity | 0.36881 | U/mg
in ug | 7.42
in mg | 0.00742
|  | Enzyme name | RythRedAm
Data (abs/min) |  | Substrate name | hexanal, allylamine
#1 | 0.1448 | concentration (mM) | 10, 100
#2 | 0.133
Average | 0.1389 | U | 0.045556 | umol/min
Stdev | 0.0083439 | Specific activity | 2.2778 | U/mL
|  | Specific activity | 6.1396 | U/mg
|  | Stdev | 0.36881 | U/mg

## 35 deg
Cuvet mix
Buffer | 1.9 | extinction coeff. | 6220 | M-1cm-1
Glucose | 0.04 | slope | 0.09195 | A/min
Gox | 0.02 | concentration/min | 1.4783e-05 | M/min
Substrate | 0.02 | concentration/min | 14.783 | umol/L/min
NADH |  | U | 0.030009 | umol/min
NADPH | 0.04 | enzyme amount | 0.00371 | mg
enzyme | 0.01 | Specific activity | 8.0888 | U/mg
Total | 2.03
Enzyme (mg/ml) | 117.9905 | slope | 0.0013435 | A/min
MW (g/mol) | 31443.2 | concentration/min | 2.16e-07 | M/min
stock dilution | 10 | concentration/min | 0.216 | umol/L/min
dil factor | 2030 | U | 0.00043847 | umol/min
in uM | 0.058123 | enzyme amount | 0.00371 | mg
in ug/L | 1827.5862 | Specific activity | 0.11819 | U/mg
in ug | 3.71
in mg | 0.00371
|  | Enzyme name | RythRedAm
Data (abs/min) |  | Substrate name | hexanal, allylamine
#1 | 0.091 | concentration (mM) | 10, 100
#2 | 0.0929
Average | 0.09195 | U | 0.030009 | umol/min
Stdev | 0.0013435 | Specific activity | 3.0009 | U/mL
|  | Specific activity | 8.0888 | U/mg
|  | Stdev | 0.11819 | U/mg

## 40 deg
Cuvet mix
Buffer | 1.9 | extinction coeff. | 6220 | M-1cm-1
Glucose | 0.04 | slope | 0.13165 | A/min
Gox | 0.02 | concentration/min | 2.1166e-05 | M/min
Substrate | 0.02 | concentration/min | 21.1656 | umol/L/min
NADH |  | U | 0.042966 | umol/min
NADPH | 0.04 | enzyme amount | 0.00371 | mg
enzyme | 0.01 | Specific activity | 11.5812 | U/mg
Total | 2.03
Enzyme (mg/ml) | 117.9905 | slope | 0.0014849 | A/min
MW (g/mol) | 31443.2 | concentration/min | 2.3873e-07 | M/min
stock dilution | 10 | concentration/min | 0.23873 | umol/L/min
dil factor | 2030 | U | 0.00048463 | umol/min
in uM | 0.058123 | enzyme amount | 0.00371 | mg
in ug/L | 1827.5862 | Specific activity | 0.13063 | U/mg
in ug | 3.71
in mg | 0.00371
|  | Enzyme name | RythRedAm
Data (abs/min) |  | Substrate name | hexanal, allylamine
#1 | 0.1327 | concentration (mM) | 10, 100
#2 | 0.1306
Average | 0.13165 | U | 0.042966 | umol/min
Stdev | 0.0014849 | Specific activity | 4.2966 | U/mL
|  | Specific activity | 11.5812 | U/mg
|  | Stdev | 0.13063 | U/mg

## 50 deg
Cuvet mix
Buffer | 1.9 | extinction coeff. | 6220 | M-1cm-1
Glucose | 0.04 | slope | 0.1761 | A/min
Gox | 0.02 | concentration/min | 2.8312e-05 | M/min
Substrate | 0.02 | concentration/min | 28.3119 | umol/L/min
NADH |  | U | 0.057473 | umol/min
NADPH | 0.04 | enzyme amount | 0.00371 | mg
enzyme | 0.01 | Specific activity | 15.4914 | U/mg
Total | 2.03
Enzyme (mg/ml) | 117.9905 | slope | 0.0069296 | A/min
MW (g/mol) | 31443.2 | concentration/min | 1.1141e-06 | M/min
stock dilution | 10 | concentration/min | 1.1141 | umol/L/min
dil factor | 2030 | U | 0.0022616 | umol/min
in uM | 0.058123 | enzyme amount | 0.00371 | mg
in ug/L | 1827.5862 | Specific activity | 0.6096 | U/mg
in ug | 3.71
in mg | 0.00371
|  | Enzyme name | RythRedAm
Data (abs/min) |  | Substrate name | hexanal, allylamine
#1 | 0.1712 | concentration (mM) | 10, 100
#2 | 0.181
Average | 0.1761 | U | 0.057473 | umol/min
Stdev | 0.0069296 | Specific activity | 5.7473 | U/mL
|  | Specific activity | 15.4914 | U/mg
|  | Stdev | 0.6096 | U/mg

## 60 deg
Cuvet mix
Buffer | 1.9 | extinction coeff. | 6220 | M-1cm-1
Glucose | 0.04 | slope | 0.0796 | A/min
Gox | 0.02 | concentration/min | 1.2797e-05 | M/min
Substrate | 0.02 | concentration/min | 12.7974 | umol/L/min
NADH |  | U | 0.025915 | umol/min
NADPH | 0.04 | enzyme amount | 0.001855 | mg
enzyme | 0.005 | Specific activity | 13.9702 | U/mg
Total | 2.025
Enzyme (mg/ml) | 117.9905 | slope | 0.0077782 | A/min
MW (g/mol) | 31443.2 | concentration/min | 1.2505e-06 | M/min
stock dilution | 10 | concentration/min | 1.2505 | umol/L/min
dil factor | 4050 | U | 0.0025323 | umol/min
in uM | 0.029133 | enzyme amount | 0.001855 | mg
in ug/L | 916.0494 | Specific activity | 1.3651 | U/mg
in ug | 1.855
in mg | 0.001855
|  | Enzyme name | RythRedAm
Data (abs/min) |  | Substrate name | hexanal, allylamine
#1 | 0.0741 | concentration (mM) | 10, 100
#2 | 0.0851
Average | 0.0796 | U | 0.025915 | umol/min
Stdev | 0.0077782 | Specific activity | 5.183 | U/mL
|  | Specific activity | 13.9702 | U/mg
|  | Stdev | 1.3651 | U/mg

## summary
Temperature (°C) | Specific activity (U/mg) | stdev
10 | 2.7957 | 0.1469
20 | 4.5306 | 0.056259
25 | 5.2467 | 0.025004
30 | 6.1396 | 0.36881
35 | 8.0888 | 0.11819
40 | 11.5812 | 0.13063
50 | 15.4914 | 0.6096
60 | 13.9702 | 1.3651