## README
General information
Title: Input_Data_Heat_Demand_Model
Created by: Chelsea Kaandorp
Version: 10 March 2022
Additional information
This data has been used as input data to arrive to the results presented in [1].
This input data is used for heat demand modelling in a tool called Passive House Planning Package (PHPP) [2].
The considered insulation levels are: 'current', 'basic, 'intermediate', and 'advanced'.
The original characteristics of buildings with respect to insulation are given as a separate insulation level in the sheet 'insulation specification'.
References
[1] | Kaandorp, C., Miedema, T., Verhagen, J., van de Giesen, N. and Abraham, E., 2022. Reducing committed emissions of heating towards 2050: Analysis of scenarios for the insulation of buildings and the decarbonisation of electricity generation. Applied Energy, 325, p.119759.
[2] | https://passivehouse.com/04_phpp/04_phpp.htm

## Parameters per building type
Description: Size parameters per building type
The building envelope areas are extracted from a study by Agentschap NL,
presently known as RVO The Netherlands Enterprise Agency [1].
The building footprint is projected to be the ground floor size divided by 0.9.
The volume is calculated by multiplying the number of floors,
the floor height and the usable surface.
References
[1] Agentschap NL, 2011. Voorbeeldwoningen 2011 - bestaande bouw. Technical Report. Agentschap NL. Sittard.
Data
Surface areas | Number of floors | Floor height | Usable surface | Projected building footprint [meter] | Volume (nr floors * floor height * Usable surface) | Ground floor size
Unit | - | meter | meter^2 | meter | meter^3 | meter^2
Terraced housing | 2 | 3 | 87 | 52.2222 | 282 | 47
Semi detached | 2 | 3 | 110 | 73.3333 | 396 | 66
Detached | 2 | 3 | 130 | 103.3333 | 558 | 93
Appartment | 1 | 3 | 71 | 78.8889 | 213 | 71

## Insulation specification
Description: Insulation specification
Insulation specification per construction period (applied to all building types) and insulation levels.
Values are taken from the report ‘Standard and Target values for existing housing’ (in Dutch: standaard en
streefwaardes bestaande woningbouw) [1].
References
[1] Cornelisse, M., Kruithof, A., Valk, H., 2021. Rapport standaard en streefwaardes
bestaande woningbouw. Technical Report 20190115/15645. Netherlands Enterprise
Agency, Nieman Raadgevende Ingenieurs B.V.. Zwolle. URL: https://www.nieman.nl/wp-content/uploads/2021/03/rapport-standaard-en-streefwaarden-bestaande-woningbouw-nieman-raadgevend-in.pdf
Data
|  | Original state | Basic insulation | Intermediate insulation | Advanced insulation
< 1945 | Specification | Insulation measures | Insulation measures | Insulation measures | Insulation measures
Ground floor | Floor with crawlspace | Non-insulated wooden floor | 50 mm insulation under floor | 140 mm under floor | 140 mm insulation according to ISSO 82.1
Facade | Face without cavitywall | Brickwork no cavity wall | Brickwork no cavity wall | Brickworkd no cavity wall | 260 mm insulation according to ISSO 82.1
Panel | Panel with cavity wall | Non-insulated panel | Non-insulated panel | Non-insulated panel | Insulated panel
Roof |  | Non-insulated roof | 50 mm roof insulation | 150 mm roof insulation | 350 mm roof insulation according to ISSO 82.1
Windows | - | Single glazing, wooden/plastic frame | HR++ glazing, wooden/plastic frame | HR++ glazing, wooden frame | Triple-glazing with new windowframe
Doors | - | Non-insulated door | Non-insulated door | Non-insulated door | Insulated door
Infiltration | - | No gap sealing | Improved gap sealing | Improved gap sealing | Good gap sealing
Thermal bridge | - | - | - | - | -
Ventilation | - | Natural - natural | Natural-mechanical (C2) | Natural-mechanical (C2) | Balanced (D3), with CO2 steering
1945-1975 | Specification | Insulation measures | Insulation measures | Insulation measures | Insulation measures
Ground floor | Floor with crawlspace | Non-insulated wooden floor | 50 mm insulation under floor | 140 mm under floor | 140 mm insulation according to ISSO 82.1
Facade | Face with cavitywall | Brickwork with cavity wall | Brickwork 50 mm cavity wall insulation | Brickwork 50 mm cavity wall insulation | 260 mm insulation according to ISSO 82.1
Panel | Panel with cavity wall | Non-insulated panel | Non-insulated panel | Non-insulated panel | Insulated panel
Roof | Roof with cavity | Non-insulated roof | 50 mm roof insulation | 150 mm roof insulation | 350 mm roof insulation according to ISSO 82.1
Windows | - | Single or double glazing, wooden/plastic frame | HR++ glazing, wooden/plastic frame | HR++ glazing, wooden frame | Triple-glazing with new window frame
Doors | - | Non-insulated door | Non-insulated door | Non-insulated door | Insulated door
Infiltration | - | No gap sealing | Improved gap sealing | Improved gap sealing | Good gap sealing
Thermal bridge | - | - | - | - | -
Ventilation | - | natural - natural | Natural-mechanical (C4), CO2 steering in living room | natural-mechanical (C4), with CO2 steering | Balanced (D3), with CO2 steering
1975-1995 | Specification | Insulation measures | Insulation measures | Insulation measures | Insulation measures
Ground floor | Floor with crawlspace | Non-insulated stone-like floor | 50 mm insulation under floor | 140 mm under floor | 140 mm insulation according to ISSO 82.1
Facade | Face with cavitywall | Brickwork with cavity wall | Brickwork 50 mm cavity wall insulation | Brickwork 50 mm cavity wall insulation | 260 mm insulation according to ISSO 82.1
Panel | Panel with cavity wall | Non-insulated panel | Non-insulated panel | Non-insulated panel | Insulated panel
Roof | Roof with cavity | Non-insulated roof | 50 mm roof insulation | 150 mm roof insulation | 350 mm roof insulation according to ISSO 82.1
Windows | - | Double glazing | HR++ glazing, wooden/plastic frame | HR++ glazing, wooden frame | Triple-glazing with new window frame
Doors | - | Non-insulated door | Non-insulated door | Non-insulated door | Insulated door
Infiltration | - | No gap sealing | Improved gap sealing | Improved gap sealing | Good gap sealing
Thermal bridge | - | - | - | - | -
Ventilation | - | Natural - mechanical (C1) | Natural-mechanical (C4) with CO2 steering | natural-mechanical (C4), with CO2 steering | Balanced (D3), with CO2 steering
>1995 | Specification | Insulation measures | Insulation measures | Insulation measures | Insulation measures
Ground floor | Floor with crawlspace | Minimal floor insulation | Minimal floor insulation | Minimal floor insulation | Minimal floor insulation
Facade | Face with cavitywall | Brickwork with minimal cavity wall insulation | Brickwork with minimal cavity wall insulation | Brickwork with minimal cavity wall insulation | Brickwork with minimal cavity wall insulation
Panel | Panel with cavity wall | Insulated panel | Insulated panel | Insulated panel | Insulated panel
Roof | - | Minimal roof insulation | Minimal roof insulation | Minimal roof insulation | Minimal roof insulation
Windows | - | HR++ glazing, wooden/plastic frame | HR++ glazing, wooden/plastic frame | HR++ glazing, wooden/plastic frame | Triple-glazing with new window frame
Doors | - | Non-insulated door | Non-insulated door | Non-insulated door | Non-insulated door
Infiltration | - | Minimal gap sealing | Minimal gap sealing | Minimal gap sealing | Good gap sealing
Thermal bridge | - | - | - | - | -
Ventilation | - | Natural - mechanical (C1) | Natural-mechanical (C4) with CO2 steering | Natural-mechanical (C4) with CO2 steering | Balanced (D3), with CO2 steering

## Rc values current insulation
Description: Rc values current insulation level
Thermal resistances, also known as the R-values, of the different materials of the shell for the
‘current’ insulation level. Values apply for the current insulation level and four different building types, i.e.
‘Apartment’, ‘Detached’, ‘Semi-detached’, and ‘Terraced’. Values are taken from the report ‘Standard and Target
values for existing housing’ (in Dutch: standaard en streefwaardes bestaande woningbouw) [1].
References
[1] Cornelisse, M., Kruithof, A., Valk, H., 2021. Rapport standaard en streefwaardes
bestaande woningbouw. Technical Report 20190115/15645. Netherlands Enterprise
Agency, Nieman Raadgevende Ingenieurs B.V.. Zwolle. URL: https://www.nieman.nl/wp-content/uploads/2021/03/rapport-standaard-en-streefwaarden-bestaande-woningbouw-nieman-raadgevend-in.pdf
Data
|  | Terraced housing | Semi-detached | Detached | Apartment
< 1945
| Groundfloor | 0.77 | 0.73 | 0.94 | 0.56
| Facade | 0.7 | 0.82 | 0.99 | 0.58
| Panel | 0.46 | 0.97 | 0.98 | 0.36
| Roof | 1.24 | 1.2 | 1.42 | 1
| Windows | 2.96 | 3.06 | 2.98 | 3.11
| Doors | 3.36 | 3.36 | 3.35 | 3.32
1945-1975
| Groundfloor | 0.57 | 0.6 | 0.66 | 0.48
| Facade | 0.84 | 1.06 | 1.1 | 0.67
| Panel | 0.61 | 0.9 | 0.86 | 0.46
| Roof | 1.22 | 1.23 | 1.4 | 0.96
| Windows | 2.73 | 2.69 | 2.66 | 2.87
| Doors | 3.31 | 3.32 | 3.31 | 3.3
1975-1995
| Groundfloor | 1.16 | 1.25 | 1.35 | 1.16
| Facade | 1.53 | 1.61 | 1.69 | 1.66
| Panel | 1.48 | 1.61 | 1.69 | 1.66
| Roof | 1.5 | 1.59 | 1.82 | 1.66
| Windows | 2.82 | 2.72 | 2.74 | 2.91
| Doors | 3.33 | 3.33 | 3.3 | 3.32
>1995
| Groundfloor | 2.68 | 2.63 | 2.64 | 2
| Facade | 2.68 | 2.59 | 2.56 | 2.61
| Panel | 2.77 | 2.56 | 2.6 | 2.7
| Roof | 2.75 | 2.69 | 2.68 | 2.67
| Windows | 2.1 | 2.16 | 2.14 | 2.16
| Doors | 3.27 | 3.25 | 3.22 | 3.28

## Rc value 3 insulation levels
Description: Rc values current insulation level
Thermal resistances, also known as the R-values, of the different materials of the shell of the houses
for three insulation levels. Values apply for three insulation levels and all building types, i.e. ‘Apartment’,
‘Detached’, ‘Semi-detached’, and ‘Terraced’. Values are taken from the report ‘Standard and Target values for
existing housing’ (in Dutch: standaard en streefwaardes bestaande woningbouw) [1].
References
[1] Cornelisse, M., Kruithof, A., Valk, H., 2021. Rapport standaard en streefwaardes
bestaande woningbouw. Technical Report 20190115/15645. Netherlands Enterprise
Agency, Nieman Raadgevende Ingenieurs B.V.. Zwolle. URL: https://www.nieman.nl/wp-content/uploads/2021/03/rapport-standaard-en-streefwaarden-bestaande-woningbouw-nieman-raadgevend-in.pdf
Data
|  | Basic insulation level | Intermediate insulation level | Advanced insulation level
< 1945
| Groundfloor | 1.26 | 3.5 | 3.5
| Facade | 0.19 | 0.19 | 6
| Panel | 0.23 | 0.23 | 2
| Roof | 1.33 | 3.5 | 8
| Windows | 1.8 | 1.4 | 1
| Doors | 3.4 | 3.4 | 1.4
1945-1975
| Groundfloor | 1.26 | 3.5 | 3.5
| Facade | 1.25 | 1.5 | 6
| Panel | 0.23 | 0.23 | 2
| Roof | 1.33 | 3.5 | 8
| Windows | 1.8 | 1.4 | 1
| Doors | 3.4 | 3.4 | 1.4
1975-1995
| Groundfloor | 1.26 | 3.5 | 3.5
| Facade | 1.47 | 1.79 | 6
| Panel | 0.23 | 0.23 | 2
| Roof | 1.33 | 3.5 | 8
| Windows | 1.8 | 1.4 | 1
| Doors | 3.4 | 3.4 | 1.4
>1995
| Groundfloor | 1.26 | 3.5 | 3.5
| Facade | 1.47 | 1.79 | 6
| Panel | 0.23 | 0.23 | 2
| Roof | 1.33 | 3.5 | 8
| Windows | 1.8 | 1.4 | 1
| Doors | 3.4 | 3.4 | 1.4

## Infiltration rates
Description: Infiltration rates
Infiltration rates (Q_{v,10} values) in SI units of dm^3 / (s m^2). Values are taken from the report ‘Standard
and Target values for existing housing’ (in Dutch: standaard en streefwaardes bestaande woningbouw) [1].
References
[1] Cornelisse, M., Kruithof, A., Valk, H., 2021. Rapport standaard en streefwaardes
bestaande woningbouw. Technical Report 20190115/15645. Netherlands Enterprise
Agency, Nieman Raadgevende Ingenieurs B.V.. Zwolle. URL: https://www.nieman.nl/wp-content/uploads/2021/03/rapport-standaard-en-streefwaarden-bestaande-woningbouw-nieman-raadgevend-in.pdf
Data
| Current insulation level |  |  |  | Basic insulation level |  |  |  | Intermediate insulation level |  |  |  | Advanced insulation level
| Terraced housing | Semi detached | Detached | Appartment | Terraced housing | Semi detached | Detached | Appartment | Terraced housing | Semi detached | Detached | Appartment | Terraced housing | Semi detached | Detached | Appartment
< 1945 | 3 | 3.6 | 4.2 | 1.8 | 3 | 3.6 | 4.2 | 1.8 | 1.8 | 1.8 | 1.8 | 1.8 | 0.4 | 0.4 | 0.4 | 0.4
1945-1975 | 1 | 1.2 | 1.4 | 0.6 | 1 | 1.2 | 1.4 | 0.6 | 0.42 | 0.42 | 0.42 | 0.42 | 0.4 | 0.4 | 0.4 | 0.4
1975-1995 | 1 | 1.2 | 1.4 | 0.6 | 1 | 1.2 | 1.4 | 0.6 | 0.42 | 0.42 | 0.42 | 0.42 | 0.4 | 0.4 | 0.4 | 0.4
>1995 | 1 | 1.2 | 1.4 | 0.6 | 1 | 1.2 | 1.4 | 0.6 | 0.6 | 0.6 | 0.6 | 0.6 | 0.4 | 0.4 | 0.4 | 0.4