## CMUT_w223_3,5_2.5MHz_angl_1par
L [uH] | R | angle (deg) | Vout_pp [V] | Power [mW] | f [MHz] | power loss | angle difference | Vin at the PZT transducer is 50 V (148 mVpp). Burst 10000 cycles, PRF 10 Hz. Distance is 215 mm (143 us)
open with direct connection to oscilloscope |  |  | 3.61 |  | 2.5
open with connection through PCB |  |  | 3.63
open | 2.2 | 30 | 1.81 | 186.142 |  | 1 | 0 | starting angle is 30deg since it is the half of the scale that goes from 0 to 60
open | 2.2 | 29 | 0.788 | 35.2809 |  | 0.18954 | 1 |  | 0.043936
open | 2.2 | 28 | 0.481 | 13.1455 |  | 0.070621 | 2
open | 2.2 | 27 | 0.222 | 2.8002 |  | 0.015043 | 3
open | 2.2 | 26 | 0.333 | 6.3005 |  | 0.033848 | 4
open | 2.2 | 25 | 0.125 | 0.88778 |  | 0.0047694 | 5
open | 2.2 | 24 | 0.37 | 7.7784 |  | 0.041787 | 6
open | 2.2 | 31 | 0.86 | 42.0227 |  | 0.22576 | -1
open | 2.2 | 32 | 0.46 | 12.0227 |  | 0.064589 | -2
open | 2.2 | 33 | 0.207 | 2.4346 |  | 0.013079 | -3
open | 2.2 | 34 | 0.356 | 7.2009 |  | 0.038685 | -4
open | 2.2 | 35 | 0.111 | 0.70006 |  | 0.0037609 | -5
open | 2.2 | 36 | 0.375 | 7.9901 |  | 0.042925 | -6
open | 2.2 | 37 |  | 0 |  | 0 | -7
open | 2.2 | 38 |  | 0 |  | 0 | -8
open | 2.2 | 39 |  | 0 |  | 0 | -9

## CMUT_w223_3,5_1MHz_part_match
| C[pF] | R | Cout after rectifier [F] | Vout_pp [V] | Power [mW] | Current [mA] | Power loss rectifier [mW] | f [MHz] | Vin at the PZT transducer is 70 V (165 mVpp). Burst 1000 cycles, PRF 100 Hz. Distance is 221 mm (147 us)
open with direct connection to oscilloscope without any matching | [7 empty] | 1
P1 |  |  |  | 6.88
P2 |  |  |  | 7.2
P3 |  |  |  | 7.6
P4 |  |  |  | 10.5
P5 |  |  |  | 7.2
P6 |  |  |  | 10.5
P7 |  |  |  | 6.55
P8 |  |  |  | 7.1
P9 |  |  |  | 6.88
P10 |  |  |  | 7.2
P11 |  |  |  | 7.2
P12 |  |  |  | 10.5
P13 |  |  |  | 7.7
P14 |  |  |  | 10.5
P15 |  |  |  | 6.7
P16 |  |  |  | 6.9
no load, with matching PCB, measured at output of each rectifier, before being enabled. |  |  |  | V_rect [V]
P1 |  |  |  | 4.3
P2 |  |  |  | 4.1
P3 |  |  |  | 4.3
P4 |  |  |  | 4.77
P5 |  |  |  | 3.95
P6 |  |  |  | 4.83
P7 |  |  |  | 4
P8 |  |  |  | 4.3
P9 |  |  |  | 4.13
P10 |  |  |  | 3.94
P11 |  |  |  | 4.27
P12 |  |  |  | 4.67
P13 |  |  |  | 4.14
P14 |  |  |  | 4.94
P15 |  |  |  | 3.9
P16 |  |  |  | 4.15
with load, with matching PCB, measured at PCB output, with rectifier enabled accordin to what written below | [9 empty] | 0
P1 |  | 1000 |  | 2.09 | 4.3681
P2 |  | 1000 |  | 2.15 | 4.6225
P3 |  | 1000 |  | 2.25 | 5.0625
P4 |  | 1000 |  | 2.59 | 6.7081
P5 |  | 1000 |  | 2.14 | 4.5796
P6 |  | 1000 |  | 2.62 | 6.8644
P7 |  | 1000 |  | 1.99 | 3.9601
P8 |  | 1000 |  | 2.24 | 5.0176
P9 |  | 1000 |  | 2.07 | 4.2849
P10 |  | 1000 |  | 2.08 | 4.3264
P11 |  | 1000 |  | 2.33 | 5.4289
P12 |  | 1000 |  | 2.57 | 6.6049
P13 |  | 1000 |  | 2.27 | 5.1529
P14 |  | 1000 |  | 2.67 | 7.1289
P15 |  | 1000 |  | 2.06 | 4.2436
P16 |  | 1000 |  | 2.2 | 4.84
83.1934
P4 |  | 1000 |  | 2.67 | 7.1289 | 0.00267
P4+P6 |  | 1000 |  | 3.21 | 10.3041
P4+P6+P12 |  | 1000 |  | 3.5 | 12.25
P4+P6+P12+P14 |  | 1000 |  | 3.68 | 13.5424
P4+P6 |  | 500 |  | 2.67 | 14.2578
P4+P6+P12 |  | 333 |  | 2.61 | 20.4568
P4+P6+P12+P14 |  | 250 |  | 2.64 | 27.8784
all 16 partitions together |  | 62.3 |  | 2.25 | 81.26

## CMUT_w223_3,5_1MHz_angl_part
L [uH] (Lmatching) | R | C_out [pF] | angle (deg) | Vout_rect [V] | Power [mW] | I load [mA] | f [MHz] | power loss | angle difference | power_loss_diode (look up relationship V-I on rectifier tab | compensated_power (pwer_load + power_rectifier) | power loss compensated | Vin at the PZT transducer is 70 V (165 mVpp). Burst 280 cycles, PRF 10 Hz. Distance is 221 mm (147 us)
1
72uH + 390 pF | 62.3 | 1e-08 | 30 | 2.17 | 75.5843 | 34.8315 |  | 1 | 0 | 41.7978 | 117.382 | 1
72uH + 390 pF | 62.3 | 1e-08 | 29 | 2.17 | 75.5843 | 34.8315 |  | 1 | 1 |  |  | 0
72uH + 390 pF | 62.3 | 1e-08 | 28 | 2.13 | 72.8234 | 34.1894 |  | 0.96347 | 2 |  |  | 0
72uH + 390 pF | 62.3 | 1e-08 | 27 | 2.03 | 66.1461 | 32.5843 |  | 0.87513 | 3 |  |  | 0
72uH + 390 pF | 62.3 | 1e-08 | 26 | 1.92 | 59.1717 | 30.8186 |  | 0.78286 | 4 |  |  | 0
72uH + 390 pF | 62.3 | 1e-08 | 25 | 1.83 | 53.7544 | 29.374 |  | 0.71119 | 5 |  |  | 0
72uH + 390 pF | 62.3 | 1e-08 | 24 | 1.7 | 46.3884 | 27.2873 |  | 0.61373 | 6 |  |  | 0
72uH + 390 pF | 62.3 | 1e-08 | 23 | 1.58 | 40.0706 | 25.3612 |  | 0.53015 | 7 |  |  | 0
72uH + 390 pF | 62.3 | 1e-08 | 22 | 1.5 | 36.1156 | 24.077 |  | 0.47782 | 8 |  |  | 0
72uH + 390 pF | 62.3 | 1e-08 | 21 | 1.37 | 30.1268 | 21.9904 |  | 0.39859 | 9 |  |  | 0
72uH + 390 pF | 62.3 | 1e-08 | 31 | 2.16 | 74.8892 | 34.6709 |  | 0.9908 | -1 |  |  | 0
72uH + 390 pF | 62.3 | 1e-08 | 32 | 2.14 | 73.5088 | 34.3499 |  | 0.97254 | -2 |  |  | 0
72uH + 390 pF | 62.3 | 1e-08 | 33 | 2.07 | 68.7785 | 33.2263 |  | 0.90996 | -3 |  |  | 0
72uH + 390 pF | 62.3 | 1e-08 |  |  | 0 | 0 |  | 0 | 30 |  |  | 0
72uH + 390 pF | 62.3 | 1e-08 |  |  | 0 | 0 |  | 0 | 30 |  |  | 0
72uH + 390 pF | 62.3 | 1e-08 |  |  | 0 | 0 |  | 0 | 30 |  |  | 0

## CMUT_w223_3,5_1MHz_angl_4pa (2)
L [uH] (Lmatching) | R | angle (deg) | Vout_rect [V] | Power [mW] | I load [mA] | f [MHz] | power loss | angle difference | power_loss_diode (look up relationship V-I on rectifier tab | compensated_power (pwer_load + power_rectifier) | power loss compensated | Vin at the PZT transducer is 70 V (165 mVpp). Burst 280 cycles, PRF 10 Hz. Distance is 221 mm (147 us)
1
open | 75 | 30 | 2.11 | 59.3613 | 28.1333 |  | 1 | -1 | 33.76 | 93.1213 | 1
open | 75 | 29 | 2.08 | 57.6853 | 27.7333 |  | 0.97177 | 0 |  |  | 0
open | 75 | 28 | 1.92 | 49.152 | 25.6 |  | 0.82801 | 1 |  |  | 0
open | 75 | 27 | 1.69 | 38.0813 | 22.5333 |  | 0.64152 | 2 |  |  | 0
open | 75 | 26 | 1.3 | 22.5333 | 17.3333 |  | 0.3796 | 3 |  |  | 0
open | 75 | 25 | 0.939 | 11.7563 | 12.52 |  | 0.19805 | 4 |  |  | 0
open | 75 | 24 | 0.57 | 4.332 | 7.6 |  | 0.072977 | 5 |  |  | 0
open | 75 | 23 | 0.28 | 1.0453 | 3.7333 |  | 0.01761 | 6 |  |  | 0
open | 75 | 22 |  | 0 | 0 |  | 0 | 7 |  |  | 0
open | 75 | 31 |  | 0 | 0 |  | 0 | -2 |  |  | 0
open | 75 | 32 |  | 0 | 0 |  | 0 | -3 |  |  | 0
open | 75 | 33 |  | 0 | 0 |  | 0 | -4 |  |  | 0
open | 75 | 34 |  | 0 | 0 |  | 0 | -4 |  |  | 0
open | 75 |  |  | 0 | 0 |  | 0 | 30 |  |  | 0
open | 75 |  |  | 0 | 0 |  | 0 | 30 |  |  | 0
open | 75 |  |  | 0 | 0 |  | 0 | 30 |  |  | 0

## rectifier_characteriestics
one diode average characteristic |  | full bridge characteristic (2*voltage drop)
I | V | I | V drop
9.9793e-05 | 0.14682 | 9.9793e-05 | 0.29363
0.00019977 | 0.16564 | 0.00019977 | 0.33129
0.00029979 | 0.17706 | 0.00029979 | 0.35411
0.00039994 | 0.18541 | 0.00039994 | 0.37081
0.00049993 | 0.19206 | 0.00049993 | 0.38411
0.00059991 | 0.19764 | 0.00059991 | 0.39528
0.00069992 | 0.2025 | 0.00069992 | 0.40499
0.00079992 | 0.20682 | 0.00079992 | 0.41363
0.00089989 | 0.21074 | 0.00089989 | 0.42148
0.00099992 | 0.21433 | 0.00099992 | 0.42865
0.0010999 | 0.21765 | 0.0010999 | 0.43531
0.0011999 | 0.22076 | 0.0011999 | 0.44152
0.0012998 | 0.22369 | 0.0012998 | 0.44738
0.0013998 | 0.22646 | 0.0013998 | 0.45292
0.0014998 | 0.2291 | 0.0014998 | 0.4582
0.0015998 | 0.23163 | 0.0015998 | 0.46326
0.0017 | 0.23406 | 0.0017 | 0.46813
0.0018 | 0.2364 | 0.0018 | 0.47281
0.0019 | 0.23866 | 0.0019 | 0.47732
0.0019999 | 0.24084 | 0.0019999 | 0.48169
0.0020999 | 0.24296 | 0.0020999 | 0.48591
0.0021999 | 0.24501 | 0.0021999 | 0.49002
0.0022999 | 0.24702 | 0.0022999 | 0.49404
0.0023999 | 0.24898 | 0.0023999 | 0.49795
0.0024999 | 0.25089 | 0.0024999 | 0.50179
0.0025999 | 0.25276 | 0.0025999 | 0.50553
0.0026998 | 0.2546 | 0.0026998 | 0.50919
0.0027998 | 0.2564 | 0.0027998 | 0.5128
0.0028998 | 0.25817 | 0.0028998 | 0.51634
0.0029998 | 0.25991 | 0.0029998 | 0.51981
0.0031 | 0.26161 | 0.0031 | 0.52322
0.0032 | 0.26328 | 0.0032 | 0.52657
0.0032999 | 0.26494 | 0.0032999 | 0.52988
0.0033999 | 0.26657 | 0.0033999 | 0.53315
0.0034999 | 0.26817 | 0.0034999 | 0.53634
0.0035999 | 0.26975 | 0.0035999 | 0.5395
0.0036998 | 0.2713 | 0.0036998 | 0.5426
0.0037999 | 0.27284 | 0.0037999 | 0.54569
0.0038999 | 0.27437 | 0.0038999 | 0.54874
0.0039998 | 0.27586 | 0.0039998 | 0.55173
0.0040998 | 0.27735 | 0.0040998 | 0.5547
0.0041998 | 0.27883 | 0.0041998 | 0.55766
0.0042998 | 0.28029 | 0.0042998 | 0.56058
0.0043997 | 0.28172 | 0.0043997 | 0.56344
0.0044999 | 0.28313 | 0.0044999 | 0.56625
0.0045999 | 0.2845 | 0.0045999 | 0.569
0.0046999 | 0.28584 | 0.0046999 | 0.57168
0.0047999 | 0.28719 | 0.0047999 | 0.57438
0.0048999 | 0.28856 | 0.0048999 | 0.57712
0.0049999 | 0.28989 | 0.0049999 | 0.57979
0.0050998 | 0.2912 | 0.0050998 | 0.58241
0.0051998 | 0.29247 | 0.0051998 | 0.58495
0.0052998 | 0.29374 | 0.0052998 | 0.58748
0.0053998 | 0.29491 | 0.0053998 | 0.58982
0.0054998 | 0.29606 | 0.0054998 | 0.59212
0.0055998 | 0.29719 | 0.0055998 | 0.59437
0.0056997 | 0.29832 | 0.0056997 | 0.59664
0.0057999 | 0.29942 | 0.0057999 | 0.59883
0.0058999 | 0.30053 | 0.0058999 | 0.60106
0.0059999 | 0.30167 | 0.0059999 | 0.60335
0.0060999 | 0.30282 | 0.0060999 | 0.60563
0.0061998 | 0.30393 | 0.0061998 | 0.60786
0.0062998 | 0.30498 | 0.0062998 | 0.60996
0.0063998 | 0.30611 | 0.0063998 | 0.61221
0.0064998 | 0.3072 | 0.0064998 | 0.61441
0.0065998 | 0.3083 | 0.0065998 | 0.6166
0.0066998 | 0.30942 | 0.0066998 | 0.61885
0.0067998 | 0.3105 | 0.0067998 | 0.621
0.0068998 | 0.31157 | 0.0068998 | 0.62313
0.0069997 | 0.31262 | 0.0069997 | 0.62525
0.0070997 | 0.31371 | 0.0070997 | 0.62742
0.0071999 | 0.3148 | 0.0071999 | 0.6296
0.0072998 | 0.31586 | 0.0072998 | 0.63172
0.0073999 | 0.31691 | 0.0073999 | 0.63381
0.0074998 | 0.31798 | 0.0074998 | 0.63595
0.0075998 | 0.31906 | 0.0075998 | 0.63812
0.0076998 | 0.32012 | 0.0076998 | 0.64024
0.0077998 | 0.32121 | 0.0077998 | 0.64242
0.0078998 | 0.32227 | 0.0078998 | 0.64455
0.0079998 | 0.32334 | 0.0079998 | 0.64668
0.0080998 | 0.32438 | 0.0080998 | 0.64876
0.0081998 | 0.32543 | 0.0081998 | 0.65086
0.0082997 | 0.32651 | 0.0082997 | 0.65301
0.0083998 | 0.32761 | 0.0083998 | 0.65521
0.0084999 | 0.32863 | 0.0084999 | 0.65727
0.0085999 | 0.32972 | 0.0085999 | 0.65945
0.0086999 | 0.3308 | 0.0086999 | 0.66161
0.0087998 | 0.33189 | 0.0087998 | 0.66378
0.0088998 | 0.33298 | 0.0088998 | 0.66596
0.0089998 | 0.33406 | 0.0089998 | 0.66811
0.0090998 | 0.33513 | 0.0090998 | 0.67026
0.0091998 | 0.33623 | 0.0091998 | 0.67247
0.0092998 | 0.33731 | 0.0092998 | 0.67461
0.0093998 | 0.33841 | 0.0093998 | 0.67682
0.0094998 | 0.33952 | 0.0094998 | 0.67904
0.0095997 | 0.34064 | 0.0095997 | 0.68128
0.0096997 | 0.34175 | 0.0096997 | 0.6835
0.0097997 | 0.34287 | 0.0097997 | 0.68574
0.0098998 | 0.344 | 0.0098998 | 0.68801
0.0099999 | 0.3451 | 0.0099999 | 0.69019