## KHI-414
BOC-deprotection of BOC-Phe-OMe in flow
Date: | 2019-08-20
Exp. No: | KHI-414
RETENTION | compound | λ [nm] | rt [min]
educt | Boc-Phe-OMe | 210 | 3.6
product | Phe-OMe | 210 | 0.5
anisole |  | 270 | 1.6
HPLC method | MeOH-H3PO4_55-45_5 MIN
CONCENTRATION | calculated in stock
anisole | 136.8 | mg | weight
| 40 | mL | volume
| 31.6257 | mM | concentration
Linear Factor | 5.6169
CALIBRATION
Boc-Phe-OMe | k= | 985.18
Phe-OMe | k= | 904.37
anisole | k= | 156.95
CONDITIONS
Solvent | MeCN:H2O 65:35
Temperature | 70-80°C
Remarks | 3m coil, 10 eq. HCl
|  | HPLC-Area |  |  | Concentration in samples [mM] |  |  | Concentration normalized in sample [mM] |  | Conc. in reaction solution [mM] |  | Conversion [%] | Yield [%] | Mean Conversion [%]
Temperature | Time | anisole | Boc-Phe-OMe | Phe-OMe | anisole | Boc-Phe-OMe | Phe-OMe | Boc-Phe-OMe | Phe-OMe | Boc-Phe-OMe | Phe-OMe | Boc-Phe-OMe | Phe-OMe
70 °C | 3τ | 854.4 | 665.4 | 1322.8 | 5.4438 | 0.67541 | 1.4627 | 0.69857 | 1.5128 | 3.9238 | 8.4974 | 68.7953 | 67.5772 | 69.4575
| 3,5τ | 838.8 | 620.4 | 1343.2 | 5.3444 | 0.62973 | 1.4852 | 0.66344 | 1.5647 | 3.7265 | 8.789 | 70.3646 | 69.8955
| 4τ | 904.5 | 695 | 1408.3 | 5.763 | 0.70545 | 1.5572 | 0.68923 | 1.5214 | 3.8713 | 8.5456 | 69.2125 | 67.9601
75 °C | 3τ | 895.4 | 264.6 | 1794.6 | 5.705 | 0.26858 | 1.9844 | 0.26507 | 1.9584 | 1.4889 | 11.0003 | 88.1595 | 87.4818 | 86.5978
| 3,5τ | 908.2 | 318.9 | 1778.5 | 5.7866 | 0.3237 | 1.9666 | 0.31496 | 1.9135 | 1.7691 | 10.748 | 85.9308 | 85.4751
| 4τ | 931.3 | 332.3 | 1808.6 | 5.9337 | 0.3373 | 1.9998 | 0.32006 | 1.8976 | 1.7977 | 10.6588 | 85.7032 | 84.7657
80 °C | 3τ | 905.7 | 79.3 | 1998.8 | 5.7706 | 0.080493 | 2.2102 | 0.078538 | 2.1565 | 0.44114 | 12.1127 | 96.4918 | 96.3279 | 96.8752
| 3,5τ | 893.2 | 67.1 | 1994.2 | 5.691 | 0.068109 | 2.2051 | 0.067385 | 2.1816 | 0.37849 | 12.2539 | 96.99 | 97.4512
| 4τ | 917.5 | 65.4 | 2045.6 | 5.8458 | 0.066384 | 2.2619 | 0.063938 | 2.1786 | 0.35913 | 12.2368 | 97.1439 | 97.3155
STOCK | 0 | 883.7 | 2205.5 | 0 | 5.6305 | 2.2387 | 0 | 2.2387 | 0 | 12.5744 | 0 | 0 | 0

## KHI-418A
BOC-deprotection of BOC-Phe-OMe in flow
Date: | 2019-08-22
Exp. No: | KHI-418A
RETENTION | compound | λ [nm] | rt [min]
educt | Boc-Phe-OMe | 210 | 3.6
product | Phe-OMe | 210 | 0.5
anisole |  | 270 | 1.6
HPLC method | MeOH-H3PO4_55-45_5 MIN
CONCENTRATION | calculated in stock
anisole | 136.2 | mg | weight
| 40 | mL | volume
| 31.487 | mM | concentration
Linear Factor | 5.3833
CALIBRATION
Boc-Phe-OMe | k= | 985.18
Phe-OMe | k= | 904.37
anisole | k= | 156.95
CONDITIONS
Solvent | MeCN:H2O 65:35
Temperature | 85°C | ° C
Remarks | 3m coil, 10 eq. HCl
|  | HPLC-Area |  |  | Concentration in samples [mM] |  |  | Concentration normalized in sampe [mM] |  | Conc. in reaction solution [mM] |  | Conversion [%] | Yield [%] | Mean Conversion [%]
| Time | anisole | Boc-Phe-OMe | Phe-OMe | anisole | Boc-Phe-OMe | Phe-OMe | Boc-Phe-OMe | Phe-OMe | Boc-Phe-OMe | Phe-OMe | Boc-Phe-OMe | Phe-OMe
85 °C | 3τ | 788.6 | 0 | 1820.1 | 5.0245 | 0 | 2.0126 | 0 | 2.3428 | 0 | 12.612 | 100 | 100.0554 | 100
| 3,5τ | 748.2 | 0 | 1732 | 4.7671 | 0 | 1.9151 | 0 | 2.3498 | 0 | 12.6496 | 100 | 100.3535
| 4τ | 735.1 | 0 | 1706.4 | 4.6837 | 0 | 1.8868 | 0 | 2.3563 | 0 | 12.6847 | 100 | 100.6321
STOCK | 0 | 918 | 2306.8 | 0 | 5.849 | 2.3415 | 0 | 2.3415 | 0 | 12.605 | 0 | 0 | 0

## KHI-418B
BOC-deprotection of BOC-Phe-OMe in flow
Date: | 2019-08-22
Exp. No: | KHI-418B
RETENTION | compound | λ [nm] | rt [min]
educt | Boc-Phe-OMe | 210 | 3.6
product | Phe-OMe | 210 | 0.5
anisole |  | 270 | 1.6
HPLC method | MeOH-H3PO4_55-45_5 MIN
CONCENTRATION | calculated in stock
anisole | 136.2 | mg | weight
| 40 | mL | volume
| 31.487 | mM | concentration
Linear Factor | 5.3833
CALIBRATION
Boc-Phe-OMe | k= | 985.18
Phe-OMe | k= | 904.37
anisole | k= | 156.95
CONDITIONS
Solvent | MeCN:H2O 65:35
Temperature | 70-75°C
Remarks | 3m coil, 15 eq. HCl
|  | HPLC-Area |  |  | Concentration in samples [mM] |  |  | Concentration normalized in sample [mM] |  | Conc. in reaction solution [mM] |  | Conversion [%] | Yield [%] | Mean Conversion [%]
| Time | anisole | Boc-Phe-OMe | Phe-OMe | anisole | Boc-Phe-OMe | Phe-OMe | Boc-Phe-OMe | Phe-OMe | Boc-Phe-OMe | Phe-OMe | Boc-Phe-OMe | Phe-OMe
70 °C | 3τ | 764.8 | 245.3 | 1981.7 | 4.8729 | 0.24899 | 2.1912 | 0.29887 | 2.6302 | 1.6089 | 14.1591 | 87.2361 | 112.3291 | 87.8412
| 3,5τ | 756.8 | 224.4 | 1554.9 | 4.8219 | 0.22778 | 1.7193 | 0.27629 | 2.0855 | 1.4874 | 11.2271 | 88.2002 | 89.0684
| 4τ | 769 | 230.2 | 1569.9 | 4.8996 | 0.23366 | 1.7359 | 0.27894 | 2.0723 | 1.5016 | 11.1556 | 88.0873 | 88.5009
75 °C | 3τ | 761 | 40.7 | 1728.6 | 4.8487 | 0.041312 | 1.9114 | 0.049835 | 2.3057 | 0.26828 | 12.4124 | 97.8717 | 98.4718 | 97.6342
| 3,5τ | 748.6 | 46.6 | 1703.7 | 4.7697 | 0.047301 | 1.8839 | 0.058005 | 2.3101 | 0.31226 | 12.4362 | 97.5228 | 98.661
| 4τ | 742.6 | 46.5 | 1680.6 | 4.7314 | 0.047199 | 1.8583 | 0.058348 | 2.2972 | 0.3141 | 12.3667 | 97.5081 | 98.1096
STOCK | 0 | 918 | 2306.8 | 0 | 5.849 | 2.3415 | 0 | 2.3415 | 0 | 12.605 | 0 | 0 | 0

## KHI_424A
BOC-deprotection of BOC-Phe-OMe in flow
Date: | 2019-08-30
Exp. No: | KHI-424A
RETENTION | compound | λ [nm] | rt [min]
educt | Boc-Phe-OMe | 210 | 3.6
product | Phe-OMe | 210 | 0.5
anisole |  | 270 | 1.6
HPLC method | MeOH-H3PO4_55-45_5 MIN
CONCENTRATION | calculated in stock
anisole | 338.5 | mg | weight
| 100 | mL | volume
| 31.302 | mM | concentration
Linear Factor | 5.207
CALIBRATION
Boc-Phe-OMe | k= | 985.18
Phe-OMe | k= | 904.37
anisole | k= | 156.95
CONDITIONS
Solvent | MeCN:H2O 65:35
Temperature | 70-80°C
Remarks | 3m coil, 5 eq. HCl
|  | HPLC-Area |  |  | Concentration in samples [mM] |  |  | Concentration normalized in sample [mM] |  | Conc. in reaction solution [mM] |  | Conversion [%] | Yield [%] | Mean Conversion [%]
| Time | anisole | Boc-Phe-OMe | Phe-OMe | anisole | Boc-Phe-OMe | Phe-OMe | Boc-Phe-OMe | Phe-OMe | Boc-Phe-OMe | Phe-OMe | Boc-Phe-OMe | Phe-OMe
75 °C | 3τ | 799.3 | 759.4 | 1164.9 | 5.0927 | 0.77082 | 1.2881 | 0.90989 | 1.5205 | 4.7378 | 7.9171 | 61.2518 | 64.75 | 61.7244
| 3,5τ | 817 | 761.8 | 1178.9 | 5.2055 | 0.77326 | 1.3036 | 0.89299 | 1.5054 | 4.6498 | 7.8387 | 61.9714 | 64.1085
| 4τ | 780.1 | 727.8 | 1134.4 | 4.9704 | 0.73875 | 1.2544 | 0.89349 | 1.5171 | 4.6524 | 7.8996 | 61.9502 | 64.6066
80 °C | 3τ | 800.3 | 376.8 | 1495.6 | 5.0991 | 0.38247 | 1.6537 | 0.4509 | 1.9497 | 2.3479 | 10.152 | 80.7979 | 83.0277 | 81.4475
| 3,5τ | 807.5 | 362.5 | 1528.3 | 5.145 | 0.36795 | 1.6899 | 0.42992 | 1.9745 | 2.2386 | 10.2814 | 81.6913 | 84.0866
| 4τ | 774.7 | 344.7 | 1476.6 | 4.936 | 0.34989 | 1.6327 | 0.42612 | 1.9885 | 2.2188 | 10.3542 | 81.8532 | 84.6818
STOCK | 0 | 943.5 | 2313.4 | 0 | 6.0115 | 2.3482 | 0 | 2.3482 | 0 | 12.2272 | 0 | 0 | 0

## KHI_424B
BOC-deprotection of BOC-Phe-OMe in flow
Date: | 2019-08-30
Exp. No: | KHI-424B
RETENTION | compound | λ [nm] | rt [min]
educt | Boc-Phe-OMe | 210 | 3.6
product | Phe-OMe | 210 | 0.5
anisole |  | 270 | 1.6
HPLC method | MeOH-H3PO4_55-45_5 MIN
CONCENTRATION | calculated in stock
anisole | 338.5 | mg | weight
| 100 | mL | volume
| 31.302 | mM | concentration
Linear Factor | 5.207
CALIBRATION
Boc-Phe-OMe | k= | 985.18
Phe-OMe | k= | 904.37
anisole | k= | 156.95
CONDITIONS
Solvent | MeCN:H2O 65:35
Temperature | 75°C
Remarks | 3m coil, 10 eq. HCl
|  | HPLC-Area |  |  | Concentration in samples [mM] |  |  | Concentration normalized in sample [mM] |  | Conc. in reaction solution [mM] |  | Conversion [%] | Yield [%] | Mean Conversion [%]
| Time | anisole | Boc-Phe-OMe | Phe-OMe | anisole | Boc-Phe-OMe | Phe-OMe | Boc-Phe-OMe | Phe-OMe | Boc-Phe-OMe | Phe-OMe | Boc-Phe-OMe | Phe-OMe
75 °C | 3τ | 797.6 | 233.1 | 1615.7 | 5.0819 | 0.23661 | 1.7865 | 0.27989 | 2.1133 | 1.4574 | 11.0043 | 88.0808 | 89.9987 | 87.3987
| 3,5τ | 827.6 | 259.9 | 1664 | 5.273 | 0.26381 | 1.84 | 0.30075 | 2.0976 | 1.566 | 10.9225 | 87.1921 | 89.3292
| 4τ | 834.6 | 267.6 | 1666 | 5.3176 | 0.27163 | 1.8422 | 0.30707 | 2.0825 | 1.5989 | 10.8439 | 86.9233 | 88.6864
75 °C | 3τ | 816 | 247.3 | 1676 | 5.1991 | 0.25102 | 1.8532 | 0.29024 | 2.1428 | 1.5113 | 11.1576 | 87.6398 | 91.2524 | 87.5869
| 3,5τ | 827.2 | 257.4 | 1672 | 5.2705 | 0.26127 | 1.8488 | 0.29801 | 2.1087 | 1.5517 | 10.9803 | 87.3092 | 89.8021
| 4τ | 851.6 | 254.5 | 1745 | 5.4259 | 0.25833 | 1.9295 | 0.28621 | 2.1377 | 1.4903 | 11.1313 | 87.8117 | 91.0375
STOCK | 0 | 943.5 | 2313.4 | 0 | 6.0115 | 2.3482 | 0 | 2.3482 | 0 | 12.2272 | 0 | 0 | 0

## KHI-426
BOC-deprotection of BOC-Phe-Ome in flow
Date: | 2019-09-03
Exp. No: | KHI-426
RETENTION | compound | λ [nm] | rt [min]
educt | Boc-Phe-OMe | 210 | 3.6
product | Phe-OMe | 210 | 0.5
anisole |  | 270 | 1.6
HPLC method | MeOH-H3PO4_55-45_5 MIN
CONCENTRATION | calculated in stock
anisole | 135.6 | mg | weight
| 40 | mL | volume
| 31.3483 | mM | concentration
Linear Factor | 5.2459
CALIBRATION
Boc-Phe-OMe | k= | 985.18
Phe-OMe | k= | 904.37
anisole | k= | 156.95
CONDITIONS
Solvent | MeCN:H2O 65:35
Temperature | 70-85°C
Remarks | 3m coil, 5-15 eq. HCl
|  | HPLC-Area |  |  | Concentration in samples [mM] |  |  | Concentration normalized in sample [mM] |  | Conc. in reaction solution [mM] |  | Conversion [%] | Yield [%] | Mean Conversion [%]
Conditions | Time | anisole | Boc-Phe-OMe | Phe-OMe | anisole | Boc-Phe-OMe | Phe-OMe | Boc-Phe-OMe | Phe-OMe | Boc-Phe-OMe | Phe-OMe | Boc-Phe-OMe | Phe-OMe
5 eq HCl, 70 °C | 3τ | 827 | 1121.8 | 890.5 | 5.2692 | 1.1387 | 0.98466 | 1.2914 | 1.1167 | 6.7744 | 5.8581 | 45.4071 | 47.2089 | 46.441
| 3,5τ | 796.5 | 1048.1 | 858.9 | 5.0749 | 1.0639 | 0.94972 | 1.2527 | 1.1183 | 6.5717 | 5.8666 | 47.0406 | 47.2773
| 4τ | 799.4 | 1055.2 | 890.3 | 5.0933 | 1.0711 | 0.98444 | 1.2566 | 1.155 | 6.5922 | 6.059 | 46.8753 | 48.8279
15 eq HCl, 80 °C | 3τ | 793.9 | 0 | 1820 | 5.0583 | 0 | 2.0125 | 0 | 2.3775 | 0 | 12.4719 | 100 | 100.5081 | 100
| 3,5τ | 786.8 | 0 | 1805.6 | 5.0131 | 0 | 1.9965 | 0 | 2.3799 | 0 | 12.4849 | 100 | 100.6127
| 4τ | 799.5 | 0 | 1822 | 5.094 | 0 | 2.0147 | 0 | 2.3634 | 0 | 12.3982 | 100 | 99.9138
STOCK | 0 | 937.9 | 2330.4 | 0 | 5.9758 | 2.3655 | 0 | 2.3655 | 0 | 12.4089 | 0 | 0 | 0