## KHI-430
Combined continuous setup 3 steps
Date: | 2019-09-10
Exp. No: | KHI-430
RETENTION | compound | λ [nm] | rt
educt | Iodo Sacu | 237 | 2.12
product | Succ sacu | 237 | 1.06
anisole |  | 270 | 0.78
HPLC method | MeOH-H3PO4_75-25_5 MIN
CONCENTRATION | calculated in stock
anisole | 169.3 | mg
| 60 | mL
| 26.0927 | mM
Linear Factor | 4.3893
CALIBRATION
Iodo-sacu | k= | 2243.2
Succ- Sacu | k= | 1534.7
anisole | k= | 156.95
CONDITIONS
Solvent | MeCN:H2O
Temperature | 125 °C/85 °C/RT
| HPLC Area |  |  | Concentration in samples [mM] |  |  | Concentration normalized in sample [mM] |  | Conc. In reaction solution [mM] |  | Conversion [%] | Yield [%]
Time | anisole | Iodo-sacu | Succ-sacu | anisole | Iodo-sacu | Succ-sacu | Iodo-sacu | Succ-sacu | Iodo-sacu | Succ-sacu | Iodo-sacu 13 | Succ-sacu 16
0 | 933 | 4996 | 0 | 5.9446 | 2.2272 | 0 | 2.2272 | 0 | 9.7758 | 0 | 0 | 0
100 | 666.2 | 51.3 | 1012.5 | 4.2447 | 0.022869 | 0.65974 | 0.032028 | 0.92395 | 0.14058 | 4.0555 | 98.562 | 41.4853
110 | 761.3 | 36.2 | 1539.4 | 4.8506 | 0.016138 | 1.0031 | 0.019777 | 1.2293 | 0.086809 | 5.3958 | 99.112 | 55.195
120 | 782.1 | 20.7 | 1910.3 | 4.9831 | 0.0092279 | 1.2447 | 0.011008 | 1.4849 | 0.048319 | 6.5177 | 99.5057 | 66.6719
130 | 802.8 | 14.6 | 2165.2 | 5.115 | 0.0065086 | 1.4108 | 0.0075641 | 1.6396 | 0.033202 | 7.1969 | 99.6604 | 73.6198
140 | 789.3 | 9.4 | 2256.8 | 5.029 | 0.0041904 | 1.4705 | 0.0049534 | 1.7382 | 0.021742 | 7.6297 | 99.7776 | 78.0467
150 | 772.2 | 0 | 2302.1 | 4.92 | 0 | 1.5 | 0 | 1.8124 | 0 | 7.9552 | 100 | 81.3763
160 | 799.5 | 0 | 2451.5 | 5.094 | 0 | 1.5974 | 0 | 1.8641 | 0 | 8.1822 | 100 | 83.6984
170 | 793.7 | 0 | 2484.2 | 5.057 | 0 | 1.6187 | 0 | 1.9028 | 0 | 8.3519 | 100 | 85.4346
180 | 796.1 | 0 | 2593.6 | 5.0723 | 0 | 1.69 | 0 | 1.9806 | 0 | 8.6935 | 100 | 88.9281
190 | 791.1 | 0 | 2728.7 | 5.0405 | 0 | 1.778 | 0 | 2.0969 | 0 | 9.2041 | 100 | 94.1517
200 | 783.9 | 0 | 2744.2 | 4.9946 | 0 | 1.7881 | 0 | 2.1282 | 0 | 9.3414 | 100 | 95.5562
210 | 454.1 | 0 | 1610.1 | 2.8933 | 0 | 1.0491 | 0 | 2.1556 | 0 | 9.4615 | 100 | 96.7843
220 | 776.5 | 0 | 2792.7 | 4.9474 | 0 | 1.8197 | 0 | 2.1865 | 0 | 9.5971 | 100 | 98.1718
230 | 767.2 | 0 | 2702.5 | 4.8882 | 0 | 1.7609 | 0 | 2.1415 | 0 | 9.3997 | 100 | 96.1526
240 | 762.1 | 0 | 2614.2 | 4.8557 | 0 | 1.7034 | 0 | 2.0854 | 0 | 9.1534 | 100 | 93.6334
250 | 759.6 | 0 | 2637.9 | 4.8398 | 0 | 1.7188 | 0 | 2.1112 | 0 | 9.2668 | 100 | 94.7932
260 | 713.5 | 0 | 2484.3 | 4.546 | 0 | 1.6188 | 0 | 2.1167 | 0 | 9.2911 | 100 | 95.0416
270 | 804.7 | 0 | 2759 | 5.1271 | 0 | 1.7977 | 0 | 2.0844 | 0 | 9.149 | 100 | 93.5883
280 | 760.3 | 0 | 2645.6 | 4.8442 | 0 | 1.7239 | 0 | 2.1154 | 0 | 9.2853 | 100 | 94.9823
290 | 786.8 | 0 | 2691.4 | 5.0131 | 0 | 1.7537 | 0 | 2.0796 | 0 | 9.1279 | 100 | 93.3722
300 | 751.7 | 0 | 2573.3 | 4.7894 | 0 | 1.6767 | 0 | 2.0812 | 0 | 9.1349 | 100 | 93.4436
310 | 778 | 0 | 2613.1 | 4.957 | 0 | 1.7027 | 0 | 2.0419 | 0 | 8.9626 | 100 | 91.6812
320 | 771.4 | 0 | 2546.8 | 4.9149 | 0 | 1.6595 | 0 | 2.0071 | 0 | 8.8099 | 100 | 90.1195
330 | 757.4 | 0 | 2467 | 4.8257 | 0 | 1.6075 | 0 | 1.9802 | 0 | 8.6916 | 100 | 88.9094
340 | 743.7 | 0 | 2426.9 | 4.7385 | 0 | 1.5814 | 0 | 1.9839 | 0 | 8.7079 | 100 | 89.0754
350 | 792.5 | 0 | 2474 | 5.0494 | 0 | 1.612 | 0 | 1.8978 | 0 | 8.3302 | 100 | 85.2127
360 | 729.1 | 0 | 2348.8 | 4.6454 | 0 | 1.5305 | 0 | 1.9585 | 0 | 8.5964 | 100 | 87.9352
370 | 833.7 | 0 | 2536.4 | 5.3119 | 0 | 1.6527 | 0 | 1.8496 | 0 | 8.1183 | 100 | 83.0447
380 | 524.3 | 0 | 1568.8 | 3.3406 | 0 | 1.0222 | 0 | 1.8191 | 0 | 7.9844 | 100 | 81.6754
390 | 777.2 | 0 | 2329.8 | 4.9519 | 0 | 1.5181 | 0 | 1.8224 | 0 | 7.9991 | 100 | 81.8257
410 | 680.5 | 0 | 2037.3 | 4.3358 | 0 | 1.3275 | 0 | 1.8201 | 0 | 7.9888 | 100 | 81.7204
420 | 728.7 | 0 | 2121.3 | 4.6429 | 0 | 1.3822 | 0 | 1.7697 | 0 | 7.768 | 100 | 79.4616
430 | 751.8 | 0 | 2236 | 4.7901 | 0 | 1.457 | 0 | 1.8081 | 0 | 7.9365 | 100 | 81.1845