## KHI-427
Suzuki coupling flow
Date: | 2019-09-04
Exp. No: | KHI-427
RETENTION | compound | λ [nm] | rt [min]
educt | iodo boc sacu | 237 | 2.2
product | biphenyl boc sacu | 237 | 3.2
anisole |  | 270 | 0.8
HPLC method | MeOH-H3PO4_75-25_5 MIN
CONCENTRATION | calculated in stock
anisole | 135.4 | mg | weight
| 20 | mL | volume
| 62.604 | mM | concentration
Linear Factor | 10.2661
CALIBRATION
iodo sacu | k= | 2243.2
anisole | k= | 156.95
CONDITIONS
Solvent | MeCN:H2O 65:35
Temperature | 75-125 | ° C
|  | Area |  | Concentration in samples [mM] |  | Concentration normalized [mM] | Concentration in reaction solution [mM] | Conversion [%]
| Time | anisole | educt | anisole | educt | educt | educt | educt
T= 75 °C | 0 | 957.1 | 5107.9 | 6.0981 | 2.2771 | 2.2771 | 23.3766 | 0
| 30 | 1000.1 | 3734.7 | 6.3721 | 1.6649 | 1.5933 | 16.3572 | 30.0275
| 40 | 973.8 | 3227.1 | 6.2045 | 1.4386 | 1.4139 | 14.5157 | 37.9049
| 50 | 995.9 | 2841.8 | 6.3453 | 1.2669 | 1.2175 | 12.4989 | 46.5322
| 60 | 992.5 | 2674 | 6.3237 | 1.192 | 1.1495 | 11.8012 | 49.5169
| 70 | 960.9 | 2525.4 | 6.1223 | 1.1258 | 1.1214 | 11.5119 | 50.7545
| 80 | 952.7 | 2404.4 | 6.0701 | 1.0719 | 1.0768 | 11.0547 | 52.7104
| 90 | 1000.7 | 2447.7 | 6.3759 | 1.0912 | 1.0436 | 10.714 | 54.168
| 100 | 882.7 | 2092.5 | 5.6241 | 0.93282 | 1.0114 | 10.3836 | 55.5812
| 110 | 983 | 2202.3 | 6.2631 | 0.98177 | 0.9559 | 9.8134 | 58.0204
| 120 | 978.4 | 2161 | 6.2338 | 0.96336 | 0.94238 | 9.6746 | 58.614
T= 100 °C | 30 | 940.7 | 207.3 | 5.9936 | 0.092413 | 0.094024 | 0.96526 | 95.8708
| 40 | 950.5 | 476.2 | 6.0561 | 0.21229 | 0.21376 | 2.1945 | 90.6125
| 50 | 1006.8 | 545.9 | 6.4148 | 0.24336 | 0.23134 | 2.375 | 89.8402
| 60 | 956 | 630.8 | 6.0911 | 0.28121 | 0.28153 | 2.8902 | 87.6363
| 70 | 997 | 718.7 | 6.3523 | 0.32039 | 0.30757 | 3.1575 | 86.4927
| 80 | 958.3 | 754.7 | 6.1058 | 0.33644 | 0.33602 | 3.4496 | 85.2433
| 90 | 906 | 748.9 | 5.7725 | 0.33385 | 0.35268 | 3.6207 | 84.5115
| 100 | 948.1 | 791.3 | 6.0408 | 0.35275 | 0.3561 | 3.6558 | 84.3613
| 110 | 985.4 | 849.6 | 6.2784 | 0.37874 | 0.36787 | 3.7766 | 83.8446
| 120 | 918.3 | 797.7 | 5.8509 | 0.35561 | 0.37063 | 3.805 | 83.7232
T= 125 °C | 30 | 937.6 | 66.9 | 5.9739 | 0.029823 | 0.030444 | 0.31254 | 98.663
| 40 | 965.4 | 751.8 | 6.151 | 0.33515 | 0.33226 | 3.4111 | 85.4082
| 50 | 944.3 | 107.5 | 6.0166 | 0.047923 | 0.048572 | 0.49865 | 97.8669
| 60 | 961 | 196 | 6.123 | 0.087375 | 0.087021 | 0.89336 | 96.1784
| 70 | 981.8 | 300.1 | 6.2555 | 0.13378 | 0.13042 | 1.3389 | 94.2726
| 80 | 918.8 | 227.2 | 5.8541 | 0.10128 | 0.10551 | 1.0831 | 95.3666
| 90 | 956.9 | 178.9 | 6.0968 | 0.079752 | 0.079769 | 0.81892 | 96.4969