## KHI-419
Reaction Phe-OMe with Succ2O
Date: | 2019-08-23
Exp. No: | KHI-419
RETENTION | compound | λ [nm] | rt [min]
educt | Phe Ome | 210 | 0.5
product | succ Phe OMe | 210 | 0.77
anisole |  | 270 | 1.63
HPLC method | MeOH-H3PO4_55-45_5 MIN
CONCENTRATION | calculated in stock
anisole | 84.8 | mg | weight
| 50 | mL | volume
| 15.6834 | mM | concentration
Linear Factor | 2.9469
CALIBRATION
Phe Ome | k= | 904.37
succ Phe Ome | k= | 1091.9
anisole | k= | 156.95
CONDITIONS
Solvent | MeCN:H20=77:23
Temperature | RT
Remarks | 3m coil
|  | HPLC-Area |  |  | Concentration in samples [mM] |  |  | Concentration normalized in sample [mM] |  | Conc. in reaction solution [mM] |  | Conversion [%] | Yield [%] | Mean Conversion [%]
Conditions | Time | anisole | Phe Ome | succ Phe OMe | anisole | Phe Ome | succ Phe OMe | Phe Ome | succ Phe OMe | Phe Ome | succ Phe OMe | Phe Ome | succ Phe OMe
0.5 eq. DIPEA 2 eq. Succ2O | 3τ | 805 | 70.9 | 2280.6 | 5.129 | 0.078397 | 2.0887 | 0.081348 | 2.1673 | 0.23972 | 6.3866 | 96.0992 | 103.9243 | 96.9826
| 3,5τ | 807 | 51.1 | 2304.8 | 5.1418 | 0.056503 | 2.1108 | 0.058485 | 2.1848 | 0.17235 | 6.4384 | 97.1955 | 104.7668
| 4τ | 796.4 | 42.2 | 2302.8 | 5.0742 | 0.046662 | 2.109 | 0.048942 | 2.212 | 0.14422 | 6.5184 | 97.6532 | 106.0691
1.5 eq. DIPEA 2 eq. Succ2O | 3τ | 774.6 | 43.7 | 2233.8 | 4.9353 | 0.048321 | 2.0458 | 0.052108 | 2.2061 | 0.15355 | 6.5011 | 97.5014 | 105.7867 | 97.4763
| 4τ | 797.6 | 45.9 | 2286.9 | 5.0819 | 0.050754 | 2.0944 | 0.053153 | 2.1934 | 0.15663 | 6.4637 | 97.4512 | 105.1783
1 eq. DIPEA 2 eq. Succ2O | 3τ | 807.7 | 46 | 2303.9 | 5.1462 | 0.050864 | 2.11 | 0.052602 | 2.1821 | 0.15501 | 6.4303 | 97.4776 | 104.6352 | 97.7104
| 3,5τ | 813.2 | 41.6 | 2325.1 | 5.1813 | 0.045999 | 2.1294 | 0.047249 | 2.1873 | 0.13924 | 6.4456 | 97.7343 | 104.8838
| 4τ | 802.5 | 37.7 | 2312.5 | 5.1131 | 0.041686 | 2.1179 | 0.04339 | 2.2044 | 0.12786 | 6.4961 | 97.9194 | 105.7063
1 eq. DIPEA 1.5 eq. Succ2O | 3τ | 804 | 104.8 | 2214 | 5.1227 | 0.11588 | 2.0277 | 0.12039 | 2.1066 | 0.35478 | 6.2078 | 94.2269 | 101.0149 | 93.6886
| 3,5τ | 791.9 | 133.7 | 2136.4 | 5.0456 | 0.14784 | 1.9566 | 0.15594 | 2.0638 | 0.45953 | 6.0818 | 92.5224 | 98.9638
| 4τ | 788.6 | 101.2 | 2159.6 | 5.0245 | 0.1119 | 1.9778 | 0.11853 | 2.095 | 0.34928 | 6.1735 | 94.3164 | 100.4571
| 0 | 835.3 | 1886 | 0 | 5.3221 | 2.0854 | 0 | 2.0854 | 0 | 6.1455 | 0 | 0 | 0

## KHI-425
Reaction Phe-OMe with Succ2O
Date: | 2019-09-02
Exp. No: | KHI-425
RETENTION | compound | λ [nm] | rt [min]
educt | Phe Ome | 210 | 0.5
product | succ Phe OMe | 210 | 0.77
anisole |  | 270 | 1.63
HPLC method | MeOH-H3PO4_55-45_5 MIN
CONCENTRATION | calculated in stock
anisole | 169.9 | mg | weight
| 75 | mL | volume
| 20.9482 | mM | concentration
Linear Factor | 3.8822
CALIBRATION
Phe Ome | k= | 904.37
Succ Phe Ome | k= | 1091.9
anisole | k= | 156.95
CONDITIONS
Solvent | MeCN:H20=77:23
Temperature | RT
Remarks | 3m coil
|  | HPLC-Area |  |  | Concentration in samples [mM] |  |  | Concentration normalized in sample [mM] |  | Conc. in reaction solution [mM] |  | Conversion [%] | Yield [%] | Mean Conversion [%]
Conditions | Time | anisole | Phe Ome | succ Phe OMe | anisole | Phe Ome | succ Phe OMe | Phe Ome | succ Phe OMe | Phe Ome | succ Phe OMe | Phe Ome | succ Phe OMe
0.5 eq. DIPEA 1.5 eq. Succ2O | 3τ | 804.3 | 128.2 | 2102.3 | 5.1246 | 0.14176 | 1.9254 | 0.14926 | 2.0273 | 0.57947 | 7.8705 | 92.9001 | 96.432 | 93.372
| 3,5τ | 809.5 | 120.9 | 2125.9 | 5.1577 | 0.13368 | 1.947 | 0.13986 | 2.0369 | 0.54296 | 7.9077 | 93.3474 | 96.8882
| 4τ | 793.3 | 109.2 | 2100.6 | 5.0545 | 0.12075 | 1.9238 | 0.12891 | 2.0538 | 0.50043 | 7.9732 | 93.8685 | 97.6901
1 eq. DIPEA 1.5 eq. Succ2O | 3τ | 815.6 | 108.6 | 2139.5 | 5.1966 | 0.12008 | 1.9594 | 0.12469 | 2.0346 | 0.48408 | 7.8988 | 94.0689 | 96.7787 | 93.554
| 3,5τ | 796.6 | 114 | 2113 | 5.0755 | 0.12605 | 1.9352 | 0.13401 | 2.0574 | 0.52027 | 7.987 | 93.6255 | 97.8597
| 4τ | 811.4 | 128.1 | 2140.9 | 5.1698 | 0.14165 | 1.9607 | 0.14784 | 2.0465 | 0.57395 | 7.9448 | 92.9677 | 97.3433
1 eq. DIPEA 1.5 eq. Succ2O | 3τ | 793 | 113.4 | 2109.2 | 5.0526 | 0.12539 | 1.9317 | 0.13391 | 2.063 | 0.51988 | 8.0088 | 93.6303 | 98.1272 | 93.4088
| 3,5τ | 791.1 | 115.9 | 2098.9 | 5.0405 | 0.12816 | 1.9222 | 0.13719 | 2.0578 | 0.53261 | 7.9889 | 93.4742 | 97.8825
| 4τ | 799.8 | 123.5 | 2108.2 | 5.0959 | 0.13656 | 1.9308 | 0.1446 | 2.0445 | 0.56137 | 7.937 | 93.1219 | 97.2468
1.5 eq. DIPEA 1.5 eq. Succ2O | 3τ | 797.5 | 189.5 | 2051 | 5.0812 | 0.20954 | 1.8784 | 0.22252 | 1.9947 | 0.86385 | 7.7439 | 89.4158 | 94.8811 | 89.375
| 3,5τ | 780 | 186.3 | 1978.3 | 4.9697 | 0.206 | 1.8118 | 0.22367 | 1.9672 | 0.86832 | 7.637 | 89.361 | 93.5712
| 4τ | 802.9 | 192 | 2035.4 | 5.1156 | 0.2123 | 1.8641 | 0.22394 | 1.9662 | 0.86936 | 7.6333 | 89.3482 | 93.5262
0.5 eq. DIPEA 1 eq. Succ2O | 3τ | 781 | 359.2 | 1754.6 | 4.9761 | 0.39718 | 1.6069 | 0.4307 | 1.7425 | 1.672 | 6.7647 | 79.5135 | 82.8842 | 78.6002
| 3,5τ | 793.5 | 382.6 | 1745.1 | 5.0558 | 0.42306 | 1.5982 | 0.45153 | 1.7058 | 1.7529 | 6.6221 | 78.5227 | 81.1369
| 4τ | 802.5 | 400.6 | 1758.8 | 5.1131 | 0.44296 | 1.6108 | 0.46747 | 1.6999 | 1.8148 | 6.5993 | 77.7645 | 80.8567
1 eq. DIPEA 1 eq. Succ2O | 3τ | 788.5 | 457.2 | 1647.1 | 5.0239 | 0.50555 | 1.5085 | 0.54299 | 1.6202 | 2.108 | 6.2899 | 74.1723 | 77.066 | 73.0854
| 3,5τ | 787.9 | 472.2 | 1622.9 | 5.0201 | 0.52213 | 1.4863 | 0.56123 | 1.5976 | 2.1788 | 6.2022 | 73.3046 | 75.9916
| 4τ | 803.4 | 509 | 1625.5 | 5.1188 | 0.56282 | 1.4887 | 0.5933 | 1.5693 | 2.3033 | 6.0923 | 71.7793 | 74.6449
1.5 eq. DIPEA 1 eq. Succ2O | 3τ | 803.1 | 706.8 | 1384.3 | 5.1169 | 0.78154 | 1.2678 | 0.82416 | 1.3369 | 3.1995 | 5.1902 | 60.798 | 63.5924 | 60.5488
| 3,5τ | 803.9 | 716.5 | 1371.8 | 5.122 | 0.79226 | 1.2563 | 0.83464 | 1.3235 | 3.2402 | 5.1382 | 60.2995 | 62.9555
STOCK | 0 | 846.9 | 1901.3 | 0 | 5.396 | 2.1023 | 0 | 2.1023 | 0 | 8.1617 | 0 | 0 | 0