## MaTrace_initial_inflow
Product categories | share
portable batteries | 0.412
mobility batteries | 0.012
hydroprocessing catalysts coke | 0.02
hydroprocessing catalysts poisoning | 0
hydroformylation catalysts | 0.003
pet precursors catalysts | 0.017
dissipative uses | 0.09
hard metals | 0.23
magnets | 0.006
other metallic uses | 0.002
superalloys | 0.208

## MaTrace_in_use_stock
Product categories | distribution | location | scale | shape
portable batteries | weibull | 0 | 4.0517 | 2.09
mobility batteries | weibull | 0 | 10.6315 | 2.2
hydroprocessing catalysts coke | weibull | 0 | 2.8947 | 2.5
hydroprocessing catalysts poisoning | weibull | 0 | 1.5053 | 2.5
hydroformylation catalysts | weibull | 0 | 2.3158 | 2.5
pet precursors catalysts | weibull | 0 | 0.57895 | 2.5
dissipative uses | weibull | 0 | 14.4352 | 3.5
hard metals | weibull | 0 | 8.9152 | 1.16
magnets | weibull | 0 | 13.905 | 1.93
other metallic uses | weibull | 0 | 14.6281 | 1.47
superalloys | weibull | 0 | 17.2825 | 1.74

## MaTrace_hibernating_stock
Product categories | hoarding rate | hoarding time
portable batteries | 0.52 | 4
mobility batteries | 0 | 0
hydroprocessing catalysts coke | 0 | 0
hydroprocessing catalysts poisoning | 0 | 0
hydroformylation catalysts | 0 | 0
pet precursors catalysts | 0 | 0
dissipative uses | 0 | 0
hard metals | 0.67 | 1
magnets | 0.5 | 5
other metallic uses | 0.5 | 5
superalloys | 1 | 5

## MaTrace_end_of_life
Product categories | fraction export eol products | fraction collected eol products | collection to recycling rate | postconsumer disposal rate | pre-treatment efficiency
portable batteries | 0.2 | 0.8 | 0.64 | 0.36 | 0.95
mobility batteries | 0 | 1 | 1 | 0 | 0.85
hydroprocessing catalysts coke | 0 | 1 | 1 | 0 | 0.85
hydroprocessing catalysts poisoning | 0 | 1 | 0 | 1 | 0
hydroformylation catalysts | 0 | 1 | 0.9 | 0.1 | 0.85
pet precursors catalysts | 0 | 1 | 0.5 | 0.5 | 0.85
dissipative uses | 0 | 1 | 0 | 1 | 0
hard metals | 0 | 1 | 0.47 | 0.53 | 0.77
magnets | 0 | 1 | 0.99 | 0.01 | 0.65
other metallic uses | 0 | 1 | 0.84 | 0.16 | 0.65
superalloys | 0.3 | 0.7 | 0.81 | 0.19 | 0.65

## MaTrace_B_recycling
Product categories | Chemical | Zn | Downcycling
portable batteries | 1 | 0 | 0
mobility batteries | 1 | 0 | 0
hydroprocessing catalysts coke | 0.5 | 0 | 0.5
hydroprocessing catalysts poisoning | 0 | 0 | 1
hydroformylation catalysts | 1 | 0 | 0
pet precursors catalysts | 0 | 0 | 1
dissipative uses | 0 | 0 | 0
hard metals | 0.63 | 0.37 | 0
magnets | 0 | 0 | 1
other metallic uses | 0 | 0 | 1
superalloys | 0.61 | 0 | 0.39
Efficiency | 0.897 | 0.95 | NA

## MaTrace_D_secondary_material
Product categories | Co metal or compound | W-Co powder
portable batteries | 0 | 0
mobility batteries | 0.021 | 0
hydroprocessing catalysts coke | 0.0135 | 0
hydroprocessing catalysts poisoning | 0.0135 | 0
hydroformylation catalysts | 0.005 | 0
pet precursors catalysts | 0.024 | 0
dissipative uses | 0.167 | 0
hard metals | 0.313 | 1
magnets | 0.017 | 0
other metallic uses | 0.003 | 0
superalloys | 0.423 | 0
export rate | 0.133 | 0
to production rate | 0.867 | 1

## MaTrace_production
Product categories | processing yield | manufacturing yield | processing scrap recovery | manufacturing scrap recovery | processing downcycled scrap | manufacturing downcycled scrap | export of products | domestic product inflow
portable batteries | 0 | 0 | 0 | 0 | 0 | 0 | 0 | 1
mobility batteries | 0.85 | 1 | 1 | 1 | 0 | 0 | 0 | 1
hydroprocessing catalysts coke | 0.97 | 0.96 | 1 | 1 | 0 | 0 | 0 | 1
hydroprocessing catalysts poisoning | 0.97 | 0.96 | 1 | 1 | 0 | 0 | 0 | 1
hydroformylation catalysts | 0.97 | 0.01 | 1 | 1 | 0 | 0 | 0 | 1
pet precursors catalysts | 0.97 | 0.97 | 1 | 1 | 0 | 0 | 0 | 1
dissipative uses | 0.97 | 0.95 | 1 | 1 | 0 | 0 | 0.38 | 0.62
hard metals | 0.98 | 1 | 1 | 1 | 0 | 0 | 0.46 | 0.54
magnets | 0.94 | 0.96 | 0 | 0 | 0.5 | 0 | 0.62 | 0.38
other metallic uses | 0.75 | 0.79 | 0.68 | 0.69 | 0.29 | 0.45 | 0.44 | 0.56
superalloys | 0.71 | 0.47 | 0.95 | 0.47 | 0.56 | 0.89 | 0.61 | 0.39

## Reuse_inflow_split
Products | split
smartphones | 0.18464
mobile phones | 0.018221
tablets | 0.17286
laptops | 0.35
e-bikes | 0.062857
power tools | 0.041429
others | 0.17

## Reuse_service_time_1
Products | distribution | location | scale | shape | to_use | to_storage | to_disposal
smartphones | weibull | 0 | 2.5 | 1.7 | 0.4 | 0.4 | 0.2
mobile phones | weibull | 0 | 2 | 1.6 | 0.4 | 0.5 | 0.1
tablets | weibull | 0 | 4 | 2 | 0.3 | 0.4 | 0.3
laptops | weibull | 0 | 5 | 2 | 0.2 | 0.4 | 0.4
e-bikes | weibull | 0 | 4.6138 | 3 | 0.07 | 0.22 | 0.71
power tools | weibull | 0 | 9.9696 | 1.5 | 0.05 | 0.15 | 0.8
others | weibull | 0 | 3.27 | 2.13 | 0.21 | 0.46 | 0.33

## Reuse_storage_time_1
Products | distribution | location | scale | shape | to_use | to_disposal
smartphones | weibull | 0 | 2.5 | 1.7 | 0.5 | 0.5
mobile phones | weibull | 0 | 3.5 | 1.9 | 0.5 | 0.5
tablets | weibull | 0 | 3 | 1.8 | 0.3 | 0.7
laptops | weibull | 0 | 3 | 1.8 | 0.3 | 0.7
e-bikes | weibull | 0 | 2.2415 | 1.7 | 0.14 | 0.86
power tools | weibull | 0 | 3.3623 | 1.7 | 0.1 | 0.9
others | weibull | 0 | 2.16 | 1.17 | 0.06 | 0.94

## Reuse_service_time_2
Products | distribution | location | scale | shape | to_use | to_storage | to_disposal
smartphones | weibull | 0 | 2 | 1.6 | 0.2 | 0.2 | 0.6
mobile phones | weibull | 0 | 2 | 1.6 | 0.2 | 0.2 | 0.6
tablets | weibull | 0 | 2 | 1.6 | 0.1 | 0.3 | 0.6
laptops | weibull | 0 | 2 | 1.6 | 0.1 | 0.3 | 0.6
e-bikes | weibull | 0 | 4.6435 | 2.5 | 0.03 | 0.26 | 0.71
power tools | weibull | 0 | 5.3154 | 1.2 | 0.02 | 0.2 | 0.78
others | weibull | 0 | 3.59 | 2.17 | 0.08 | 0.65 | 0.27

## Reuse_storage_time_2
Products | distribution | location | scale | shape | to_use | to_disposal
smartphones | weibull | 0 | 2 | 1.6 | 0.2 | 0.8
mobile phones | weibull | 0 | 2 | 1.6 | 0.2 | 0.8
tablets | weibull | 0 | 2 | 1.6 | 0.3 | 0.7
laptops | weibull | 0 | 2 | 1.6 | 0.3 | 0.7
e-bikes | weibull | 0 | 1.6721 | 1.59 | 0.7 | 0.3
power tools | weibull | 0 | 2.2294 | 1.59 | 0.05 | 0.95
others | weibull | 0 | 3.9 | 1.46 | 0.19 | 0.81

## Reuse_service_time_3
Products | distribution | location | scale | shape | to_storage | to_disposal
smartphones | weibull | 0 | 1.5 | 1.6 | 0.3 | 0.7
mobile phones | weibull | 0 | 1.5 | 1.6 | 0.3 | 0.7
tablets | weibull | 0 | 2 | 1.6 | 0.4 | 0.6
laptops | weibull | 0 | 2 | 1.6 | 0.4 | 0.6
e-bikes | weibull | 0 | 2.2155 | 1.5 | 0.29 | 0.71
power tools | weibull | 0 | 2.0727 | 1.1 | 0.3 | 0.7
others | weibull | 0 | 3.59 | 2.17 | 0.7 | 0.3

## Reuse_storage_time_3
Products | distribution | location | scale | shape
smartphones | weibull | 0 | 2 | 1.6
mobile phones | weibull | 0 | 2 | 1.6
tablets | weibull | 0 | 1 | 1.5
laptops | weibull | 0 | 1 | 1.5
e-bikes | weibull | 0 | 1.6721 | 1.59
power tools | weibull | 0 | 2.2294 | 1.59
others | weibull | 0 | 3.9 | 1.46