## Experiment
RETENTION | compound | λ [nm] | rt [min]
educt | Borate 1a | 230 | 0.5
product | Borate 1b | 230
anisole |  | 270
CONCENTRATION | calculated in stock |  | m(Borate1a) [mg] | m(Anisole) [mg]
Borate1a | 55.4 | mM | 384.5 | 285.7
anisole | 132.1 | mM
Linear Factor | 22.5161
CALIBRATION
Borate 1a | k= | 1066.8
Borate 1b | k= | 1471.1
anisole | k= | 166.51
| CONDITIONS |  | Area |  | Concentration in samples |  | Concentration normalized (sample) | Conc. In reaction solution [mM] | Conversion
| 2 eq. AcCl, 2 eq. DIPEA | flowrate | anisole | Borate 1a | anisole | Borate 1a | Borate 1a | Borate 1a | Borate1a
|  | stock | 976.9 | 2415.2 | 5.8669 | 2.264 | 2.264 | 50.9757 | 0
|  | 0.2 | 985.5 | 10 | 5.9186 | 0.0093738 | 0.009292 | 0.20922 | 99.5896 | 0.1 | 99.9303
|  | 0.15 | 1007.14 | 6.8 | 6.0485 | 0.0063742 | 0.0061828 | 0.13921 | 99.7269 | 0.15 | 99.7269
|  | 0.1 | 929.05 | 1.6 | 5.5795 | 0.0014998 | 0.0015771 | 0.035509 | 99.9303 | 0.2 | 99.5896