## 0.11 mmol K2CO3
RETENTION | compound | λ [nm]
educt | 2-iodobenzonitrile | 230
product | CN-biphenyl | 230
anisole |  | 270
CONCENTRATION | calculated in stock
2-iodobenzonitrile | 24.89 | mM
anisole | 92.475 | mM
Linear Factor | 10.3169
CALIBRATION
2-iodobenzonitrile | k= | 1092.6
CN-biphenyl | k= | 2818.1
anisole | K= | 166.51
| CONDITIONS |  | Area |  |  | Concentration in samples |  |  | Concentration normalized (sample) |  | Conc. In reaction solution [mM] |  | Conversion | Yield
| 0.11 mmol K2CO3 | Time | anisole | 2-iodobenzonitrile | CN-biphenyl | anisole | 2-iodobenzonitrile | CN-biphenyl | 2-iodobenzonitrile | CN-biphenyl | 2-iodobenzonitrile | CN-biphenyl | 2-iodobenzonitrile | CN-biphenyl
|  | 0 | 1492.5 | 2790.6 | 0 | 8.9634 | 2.5541 | 0 | 2.5541 | 0 | 26.3504 | 0 | 0 | 0
|  | 5 | 1429.1 | 2558 | 230.7 | 8.5827 | 2.3412 | 0.081864 | 2.4451 | 0.085495 | 25.2256 | 0.88205 | 4.2685 | 3.3474
|  | 10 | 1473.2 | 2534 | 680 | 8.8475 | 2.3192 | 0.2413 | 2.3496 | 0.24446 | 24.2409 | 2.5221 | 8.0055 | 9.5713
|  | 20 | 1431.1 | 2063.8 | 1647 | 8.5947 | 1.8889 | 0.58444 | 1.9699 | 0.60951 | 20.3236 | 6.2883 | 22.8716 | 23.8641
|  | 30 | 1373.1 | 1703 | 2318 | 8.2464 | 1.5587 | 0.82254 | 1.6942 | 0.89407 | 17.479 | 9.224 | 33.6671 | 35.0052
|  | 60 | 1427.4 | 1161.3 | 3882 | 8.5725 | 1.0629 | 1.3775 | 1.1114 | 1.4403 | 11.4657 | 14.86 | 56.4874 | 56.3938

## 0.28 mmol K2CO3
RETENTION | compound | λ [nm]
educt | 2-iodobenzonitrile | 230
product | CN-biphenyl | 230
anisole |  | 270
CONCENTRATION | calculated in stock
2-iodobenzonitrile | 25.18 | mM
anisole | 92.475 | mM
Linear Factor | 11.0159
CALIBRATION
2-iodobenzonitrile | k= | 1092.6
CN-biphenyl | k= | 2818.1
anisole | K= | 166.51
| CONDITIONS |  | Area |  |  | Concentration in samples |  |  | Concentration normalized (sample) |  | Conc. In reaction solution [mM] |  | Conversion | Yield
| 0.28 mmol K2CO3 | Time | anisole | 2-iodobenzonitrile | CN-biphenyl | anisole | 2-iodobenzonitrile | CN-biphenyl | 2-iodobenzonitrile | CN-biphenyl | 2-iodobenzonitrile | CN-biphenyl | 2-iodobenzonitrile | CN-biphenyl
|  | 0 | 1397.8 | 2782.4 | 0 | 8.3947 | 2.5466 | 0 | 2.5466 | 0 | 28.0529 | 0 | 0 | 0
|  | 5 | 1396.8 | 2407.4 | 984.4 | 8.3887 | 2.2034 | 0.34931 | 2.2049 | 0.34956 | 24.2894 | 3.8508 | 13.4156 | 13.7267
|  | 10 | 1340.5 | 1692 | 2459.3 | 8.0506 | 1.5486 | 0.87268 | 1.6148 | 0.90998 | 17.7884 | 10.0243 | 36.5898 | 35.7335
|  | 22 | 1314.5 | 750 | 4871 | 7.8944 | 0.68644 | 1.7285 | 0.72994 | 1.838 | 8.0409 | 20.2472 | 71.3367 | 72.1752
|  | 30 | 1389.2 | 486 | 5815 | 8.343 | 0.44481 | 2.0634 | 0.44756 | 2.0762 | 4.9303 | 22.8714 | 82.4249 | 81.5296
|  | 60 | 1327.7 | 83 | 6341.7 | 7.9737 | 0.075966 | 2.2503 | 0.079976 | 2.3692 | 0.88101 | 26.0984 | 96.8595 | 93.0328

## 0.39 mmol K2CO3
RETENTION | compound | λ [nm]
educt | 2-iodobenzonitrile | 230
product | CN-biphenyl | 230
anisole |  | 270
CONCENTRATION | calculated in stock
2-iodobenzonitrile | 24.9 | mM
anisole | 92.47 | mM
Linear Factor | 10.2826
CALIBRATION
2-iodobenzonitrile | k= | 1092.6
CN-biphenyl | k= | 2818.1
anisole | K= | 166.51
| CONDITIONS |  | Area |  |  | Concentration in samples |  |  | Concentration normalized (sample) |  | Conc. In reaction solution [mM] |  | Conversion | Yield
| 0.39 mmol K2CO3 | Time | anisole | 2-iodobenzonitrile | CN-biphenyl | anisole | 2-iodobenzonitrile | CN-biphenyl | 2-iodobenzonitrile | CN-biphenyl | 2-iodobenzonitrile | CN-biphenyl | 2-iodobenzonitrile | CN-biphenyl
|  | 0 | 1497.4 | 2788 | 0 | 8.9929 | 2.5517 | 0 | 2.5517 | 0 | 26.2383 | 0 | 0 | 0
|  | 5 | 1472.5 | 1866.7 | 2337.2 | 8.8433 | 1.7085 | 0.82935 | 1.7374 | 0.84338 | 17.8648 | 8.6721 | 31.913 | 33.0514
|  | 10 | 1468.1 | 1093 | 4370.3 | 8.8169 | 1.0004 | 1.5508 | 1.0203 | 1.5817 | 10.4917 | 16.2645 | 60.0139 | 61.9877
|  | 20 | 1510.9 | 411.8 | 6279.9 | 9.0739 | 0.3769 | 2.2284 | 0.37353 | 2.2085 | 3.8409 | 22.7092 | 85.3615 | 86.55
|  | 30 | 1424.2 | 158.6 | 6462.5 | 8.5532 | 0.14516 | 2.2932 | 0.15262 | 2.4111 | 1.5693 | 24.7922 | 94.019 | 94.4886
|  | 60 | 1382.5 | 50.6 | 6484.2 | 8.3028 | 0.046312 | 2.3009 | 0.050161 | 2.4921 | 0.51578 | 25.6257 | 98.0342 | 97.6655

## 0.33 mmol K2CO3
RETENTION | compound | λ [nm]
educt | 2-iodobenzonitrile | 230
product | CN-biphenyl | 230
anisole |  | 270
CONCENTRATION | calculated in stock
2-iodobenzonitrile | 25 | mM
anisole | 92.26 | mM
Linear Factor | 10.2463
CALIBRATION
2-iodobenzonitrile | k= | 1092.6
CN-biphenyl | k= | 2818.1
anisole | K= | 166.51
| CONDITIONS |  | Area |  |  | Concentration in samples |  |  | Concentration normalized (sample) |  | Conc. In reaction solution [mM] |  | Conversion | Yield
| 0.33 mmol K2CO3 | Time | anisole | 2-iodobenzonitrile | CN-biphenyl | anisole | 2-iodobenzonitrile | CN-biphenyl | 2-iodobenzonitrile | CN-biphenyl | 2-iodobenzonitrile | CN-biphenyl | 2-iodobenzonitrile | CN-biphenyl
|  | 0 | 1499.3 | 2867.5 | 0 | 9.0043 | 2.6245 | 0 | 2.6245 | 0 | 26.891 | 0 | 0 | 0
|  | 5 | 1526.7 | 2305.5 | 1698.6 | 9.1688 | 2.1101 | 0.60275 | 2.0722 | 0.59193 | 21.2326 | 6.0651 | 21.0419 | 22.5542
|  | 10 | 1523.8 | 1644.8 | 3315.6 | 9.1514 | 1.5054 | 1.1765 | 1.4812 | 1.1576 | 15.1767 | 11.8613 | 43.5622 | 44.1087
|  | 20 | 1476.6 | 899.9 | 5044.9 | 8.8679 | 0.82363 | 1.7902 | 0.83629 | 1.8177 | 8.5689 | 18.6246 | 68.1348 | 69.2595
|  | 30 | 1422 | 451.8 | 6043.7 | 8.54 | 0.41351 | 2.1446 | 0.43599 | 2.2612 | 4.4672 | 23.1686 | 83.3876 | 86.1575
|  | 60 | 1468.9 | 85.2 | 7055.7 | 8.8217 | 0.077979 | 2.5037 | 0.079593 | 2.5555 | 0.81553 | 26.1846 | 96.9673 | 97.3728