## Experiment
RETENTION | compound | λ [nm] | rt [min]
educt | 2-iodobenzonitrile | 230 | 1.35
product | CN-biphenyl | 230 | 6.79
anisole |  | 270 | 1.66
borverbindung |  |  | 3.4
CONCENTRATION | calculated in stock
2-iodobenzonitrile | 25.12 | mM
anisole | 67.17 | mM
Linear Factor | 10.8767
CALIBRATION
2-iodobenzonitrile | k= | 1092.6
CN-biphenyl | k= | 2818.1
anisole | K= | 166.51
| CONDITIONS |  | Area |  |  | Concentration in samples |  |  | Concentration normalized (sample) |  | Conc. In reaction solution [mM] |  | Conversion | Yield
|  | Time | anisole | 2-iodobenzonitrile | CN-biphenyl | anisole | 2-iodobenzonitrile | CN-biphenyl | 2-iodobenzonitrile | CN-biphenyl | 2-iodobenzonitrile | CN-biphenyl | 2-iodobenzonitrile | CN-biphenyl
|  | 0 | 1028.3 | 2599.7 | 0 | 6.1756 | 2.3794 | 0 | 2.3794 | 0 | 25.8796 | 0 | 0 | 0
|  | 50 | 757 | 154.8 | 4534.8 | 4.5463 | 0.14168 | 1.6092 | 0.19246 | 2.1859 | 2.0933 | 23.7751 | 91.9114 | 91.8679
|  | 60 | 915.5 | 162.2 | 5435.5 | 5.4982 | 0.14845 | 1.9288 | 0.16674 | 2.1664 | 1.8136 | 23.5635 | 92.9921 | 91.0505
|  | 70 | 923.8 | 155.2 | 5490 | 5.548 | 0.14205 | 1.9481 | 0.15811 | 2.1685 | 1.7198 | 23.586 | 93.3548 | 91.1372
|  | 80 | 933.5 | 149.5 | 5274.8 | 5.6063 | 0.13683 | 1.8718 | 0.15073 | 2.0618 | 1.6394 | 22.426 | 93.6653 | 86.6549
|  | 90 | 972.4 | 131.99 | 6052.1 | 5.8399 | 0.1208 | 2.1476 | 0.12775 | 2.271 | 1.3895 | 24.7013 | 94.631 | 95.4471
|  | 100 | 949.5 | 125.7 | 5916.6 | 5.7024 | 0.11505 | 2.0995 | 0.12459 | 2.2737 | 1.3552 | 24.7307 | 94.7636 | 95.5605
|  | 120 | 942.2 | 142.5 | 5717.5 | 5.6585 | 0.13042 | 2.0288 | 0.14234 | 2.2142 | 1.5482 | 24.0837 | 94.0177 | 93.0603
|  | 130 | 950.5 | 237.4 | 5590.4 | 5.7084 | 0.21728 | 1.9837 | 0.23506 | 2.1461 | 2.5567 | 23.3426 | 90.1207 | 90.197
|  | 140 | 955.2 | 174.8 | 5729.7 | 5.7366 | 0.15999 | 2.0332 | 0.17223 | 2.1888 | 1.8733 | 23.8066 | 92.7616 | 91.9897
|  | 150 | 978.1 | 195.2 | 5893 | 5.8741 | 0.17866 | 2.0911 | 0.18783 | 2.1985 | 2.0429 | 23.9118 | 92.1061 | 92.3963
|  | 160 | 965.2 | 175.8 | 5558 | 5.7966 | 0.1609 | 1.9723 | 0.17142 | 2.1012 | 1.8645 | 22.8539 | 92.7956 | 88.3085
|  | 170 | 922 | 151.9 | 5352.7 | 5.5372 | 0.13903 | 1.8994 | 0.15505 | 2.1184 | 1.6865 | 23.041 | 93.4834 | 89.0314
|  | 180 | 983.4 | 167.3 | 5804.6 | 5.906 | 0.15312 | 2.0598 | 0.16011 | 2.1538 | 1.7415 | 23.4262 | 93.2708 | 90.5198
|  | 190 | 968.7 | 171.8 | 5793.2 | 5.8177 | 0.15724 | 2.0557 | 0.16691 | 2.1822 | 1.8155 | 23.735 | 92.985 | 91.7129
|  | 200 | 994.7 | 159.4 | 6094 | 5.9738 | 0.14589 | 2.1624 | 0.15082 | 2.2355 | 1.6404 | 24.3147 | 93.6614 | 93.9532
|  | 210 | 981.6 | 147.5 | 6021.5 | 5.8951 | 0.135 | 2.1367 | 0.14142 | 2.2384 | 1.5382 | 24.3461 | 94.0563 | 94.0744
|  | 220 | 973.2 | 141 | 6047 | 5.8447 | 0.12905 | 2.1458 | 0.13636 | 2.2673 | 1.4831 | 24.6602 | 94.2692 | 95.2882
|  | 230 | 943.6 | 135.1 | 5826 | 5.6669 | 0.12365 | 2.0674 | 0.13475 | 2.2529 | 1.4656 | 24.5043 | 94.3368 | 94.6856
|  | 240 | 970.9 | 140 | 5971 | 5.8309 | 0.12813 | 2.1188 | 0.13571 | 2.2441 | 1.4761 | 24.408 | 94.2964 | 94.3135
|  | 250 | 954.4 | 121.9 | 5914 | 5.7318 | 0.11157 | 2.0986 | 0.12021 | 2.2611 | 1.3075 | 24.5929 | 94.9479 | 95.0282
|  | 260 | 926.5 | 110.4 | 5767 | 5.5642 | 0.10104 | 2.0464 | 0.11215 | 2.2713 | 1.2198 | 24.7038 | 95.2868 | 95.4566
|  | 270 | 907.1 | 129.9 | 5605 | 5.4477 | 0.11889 | 1.9889 | 0.13478 | 2.2547 | 1.4659 | 24.5233 | 94.3356 | 94.7593