## Experiment
EXPERIMENT
Number | 17
Operator | Sebastian Soritz
Date | 2019-03-06
RETENTION HPLC | compound | λ [nm] | rt [min]
educt | 2-iodobenzonitrile | 230 | 1.4
product | CN-biphenyl ester | 230 | 6.9
| CN-biphenyl acid | 230 | 5.4
anisole |  | 270 | 1.7
CONCENTRATION | calculated in stock
2-iodobenzonitrile | 16.683 | mM
anisole | 40 | mM
Linear Factor | 6.4853
CALIBRATION
2-iodobenzonitrile | k= | 1092.6
CN-biphenyl ester | k= | 2818.1
CN-biphenyl acid | k= | 2791.2
anisole | K= | 166.51
| CONDITIONS |  | Area |  |  |  | Concentration in samples |  |  |  | Concentration normalized (sample) |  |  | Conc. In reaction solution [mM] |  |  | Conversion | Yield
| Flow 3 steps | Time | anisole | 2-iodobenzonitrile | CN-biphenyl ester | CN-biphenyl acid | anisole | 2-iodobenzonitrile | CN-biphenyl ester | CN-biphenyl acid | 2-iodobenzonitrile | CN-biphenyl ester | CN-biphenyl ester | 2-iodobenzonitrile | CN-biphenyl ester | CN-biphenyl acid | 2-iodobenzonitrile | CN-biphenyl acid
|  | 0 | 1027 | 2849.1 | 0 | 0 | 6.1678 | 2.6076 | 0 | 0 | 2.6076 | 0 | 0 | 16.9113 | 0 | 0 | 0 | 0
|  | 140 | 760.9 | 0 | 14.9 | 1647.1 | 4.5697 | 0 | 0.0052873 | 0.5901 | 0 | 0.0071363 | 0.79647 | 0 | 0.046281 | 5.1654 | 100 | 30.544
|  | 150 | 1098.7 | 4.5 | 98.8 | 4663.3 | 6.5984 | 0.0041186 | 0.035059 | 1.6707 | 0.0038498 | 0.032771 | 1.5617 | 0.024967 | 0.21253 | 10.128 | 99.8524 | 59.889
|  | 160 | 937.7 | 5.7 | 34.8 | 3176.5 | 5.6315 | 0.0052169 | 0.012349 | 1.138 | 0.0057137 | 0.013525 | 1.2464 | 0.037055 | 0.087712 | 8.0834 | 99.7809 | 47.7989
|  | 170 | 990.5 | 6.7 | 67.9 | 3226.8 | 5.9486 | 0.0061322 | 0.024094 | 1.1561 | 0.0063581 | 0.024982 | 1.1987 | 0.041234 | 0.16202 | 7.7737 | 99.7562 | 45.9675
|  | 180 | 961.1 | 6.3 | 99.4 | 3600 | 5.772 | 0.0057661 | 0.035272 | 1.2898 | 0.0061614 | 0.03769 | 1.3782 | 0.039959 | 0.24443 | 8.9381 | 99.7637 | 52.8527
|  | 190 | 944 | 7.9 | 83.6 | 3419.1 | 5.6693 | 0.0072305 | 0.029665 | 1.225 | 0.0078662 | 0.032274 | 1.3327 | 0.051015 | 0.2093 | 8.6427 | 99.6983 | 51.1061
|  | 200 | 965.7 | 8.5 | 278.3 | 4446.3 | 5.7997 | 0.0077796 | 0.098754 | 1.593 | 0.0082734 | 0.10502 | 1.6941 | 0.053656 | 0.68111 | 10.9867 | 99.6827 | 64.9665
|  | 210 | 978.2 | 8.8 | 194.3 | 4679.2 | 5.8747 | 0.0080542 | 0.068947 | 1.6764 | 0.008456 | 0.072387 | 1.76 | 0.05484 | 0.46945 | 11.4144 | 99.6757 | 67.4958
|  | 220 | 1019.4 | 9.4 | 476.7 | 5551 | 6.1222 | 0.0086033 | 0.16916 | 1.9888 | 0.0086675 | 0.17042 | 2.0036 | 0.056211 | 1.1052 | 12.9938 | 99.6676 | 76.8351
|  | 230 | 1094.1 | 12.6 | 1551.3 | 5872.3 | 6.5708 | 0.011532 | 0.55048 | 2.1039 | 0.010825 | 0.51672 | 1.9748 | 0.070203 | 3.3511 | 12.8074 | 99.5849 | 75.7328
|  | 240 | 1005.3 | 10 | 1355.3 | 5601.5 | 6.0375 | 0.0091525 | 0.48093 | 2.0068 | 0.00935 | 0.49131 | 2.0502 | 0.060638 | 3.1863 | 13.2959 | 99.6414 | 78.6216
|  | 250 | 1003.3 | 12.1 | 1156.3 | 5513 | 6.0255 | 0.011075 | 0.41031 | 1.9751 | 0.011336 | 0.42 | 2.0218 | 0.073518 | 2.7239 | 13.1119 | 99.5653 | 77.5336
|  | 260 | 1058.3 | 12.9 | 517.3 | 6487.7 | 6.3558 | 0.011807 | 0.18356 | 2.3243 | 0.011458 | 0.17813 | 2.2556 | 0.074305 | 1.1553 | 14.6282 | 99.5606 | 86.4998 | 260 min
|  | 270 | 978.5 | 11.5 | 292.4 | 6292.9 | 5.8765 | 0.010525 | 0.10376 | 2.2546 | 0.011047 | 0.1089 | 2.3663 | 0.071643 | 0.70625 | 15.3461 | 99.5764 | 90.7451
|  | 280 | 984.8 | 11.3 | 316.5 | 6012.1 | 5.9144 | 0.010342 | 0.11231 | 2.1539 | 0.010785 | 0.11712 | 2.2462 | 0.069947 | 0.75957 | 14.5676 | 99.5864 | 86.1412
|  | 290 | 1011.3 | 12.8 | 555.7 | 6628.6 | 6.0735 | 0.011715 | 0.19719 | 2.3748 | 0.011897 | 0.20025 | 2.4117 | 0.077156 | 1.2987 | 15.6405 | 99.5438 | 92.4857
|  | 300 | 975 | 13.2 | 511.1 | 6638.3 | 5.8555 | 0.012081 | 0.18136 | 2.3783 | 0.012726 | 0.19104 | 2.5051 | 0.082529 | 1.2389 | 16.2466 | 99.512 | 96.0694
|  | 310 | 1016.7 | 13.1 | 549.3 | 6192.3 | 6.1059 | 0.01199 | 0.19492 | 2.2185 | 0.012111 | 0.19689 | 2.241 | 0.078545 | 1.2769 | 14.5334 | 99.5355 | 85.9394 |  | 260-390 min
|  | 330 | 976.9 | 17.1 | 696.5 | 6108.7 | 5.8669 | 0.015651 | 0.24715 | 2.1886 | 0.016453 | 0.25983 | 2.3008 | 0.10671 | 1.6851 | 14.9213 | 99.369 | 88.2331 |  | Yield mean [%] | 89.7886
|  | 340 | 1239.1 | 20.1 | 1131.1 | 8313.6 | 7.4416 | 0.018396 | 0.40137 | 2.9785 | 0.015248 | 0.33267 | 2.4687 | 0.098885 | 2.1574 | 16.01 | 99.4153 | 94.6707 |  | standard dev. [%] | 3.7819
|  | 350 | 994.3 | 16.7 | 667.7 | 6506.2 | 5.9714 | 0.015285 | 0.23693 | 2.331 | 0.015787 | 0.24472 | 2.4076 | 0.10239 | 1.5871 | 15.6142 | 99.3946 | 92.33
|  | 360 | 982.8 | 16.3 | 597 | 5980.8 | 5.9023 | 0.014919 | 0.21184 | 2.1427 | 0.015589 | 0.22137 | 2.2391 | 0.1011 | 1.4357 | 14.5212 | 99.4022 | 85.8672
|  | 370 | 1006.4 | 18.5 | 1406.3 | 6363.6 | 6.0441 | 0.016932 | 0.49902 | 2.2799 | 0.017279 | 0.50924 | 2.3265 | 0.11206 | 3.3026 | 15.0883 | 99.3374 | 89.2206
|  | 380 | 1033.2 | 17.4 | 586.9 | 6924.4 | 6.205 | 0.015925 | 0.20826 | 2.4808 | 0.01583 | 0.20701 | 2.4659 | 0.10266 | 1.3425 | 15.9922 | 99.3929 | 94.5651
|  | 390 | 981.7 | 14.6 | 200.7 | 5877.9 | 5.8957 | 0.013363 | 0.071218 | 2.1059 | 0.013979 | 0.074505 | 2.203 | 0.090659 | 0.48318 | 14.2874 | 99.4639 | 84.4844 | 390 min