## RB expts sum
SINBAD RB EXP |  |  |  | Trolley |  |  | File names
run | Date | time | frame pos. | Trolley Xtape | name | duration | Vectrino II | ABS | ACVP_MF | ACVP_FF | CCM | SRP |  | profile | TSS?
| (dd/mm/yyyy) | (hh:mm) | (cm) | (m) | cond. | (min) | (*.vno) | (*.aqa) | (*.DATA; *.HEADER) | (*.DATA; *.HEADER) | (*.LVM) | (*.txt) | Comments | after run
000 | 2013-11-18 |  | 0 | 3.49 |  |  | - | - | - | - | - | - |  | (p8): initial
001 | 2013-12-02 | 13:03 | 87.296 | 48.8 | R1 | 15 | V2.336.13.Vectrino.Profiler.00000.vno | 20131202130602.aqa | ACVPmf_run001.PCB_DEV1 ACVPmf_run001.PCB_DEV3 | acvp_ff_run001.PCA_DEV1 acvp_ff_run001.PCA_DEV3 | STPro13_001 | run001_pre run001_post run001_pre_a run001_post_a | Run preceded by 3min of H=0.6m and T= 4.6s waves for Quim to test the wave paddle. Only Ivan's ABS's were recording. Mobile frame positioned vertically afterwards. Not sure whether V2 started on trigger or manually. V2 had serial port timeout at 9min, manually restarted. ACVP stopped, reason unknown, perhaps due to unplugging V2. Ripple files with _a are with a longer range setting. Agreed with Joep to set acquisition lengths to waves +2min, so in this case 2min, not sure what length is for Ivan's equipment. No bar formation from profile measurement. | p9 | y
002 | 2013-12-02 | 15:02 | 91.019 | 47.785 | R1 | 15 | V2.336.13.Vectrino.Profiler.00004.vno | 20131202150147.aqa | ACVPmf_run002.PCB_DEV1 ACVPmf_run002.PCB_DEV3 | acvp_ff_run002.PCA_DEV1 acvp_ff_run002.PCA_DEV3 | STPro13_002 | run002_pre run002_post run002_pre_a run002_post_a | Note that there is 1sec delay between the rise and fall of Quim's trigger signal. ACVP and V2 recorded ok. Apparently OBS and pressure sensor on mobile frame did not record data. No big changes in bed level, although bed level seemed to fall and rise during run. No bar formation from profile meas. | p10 | y
003 | 2013-12-02 | 16:03 | 92.244 | 48.795 | R1 | 15 | V2.336.13.Vectrino.Profiler.00005.vno V2.336.13.Vectrino.Profiler.00006.vno | 20131202160342.aqa | ACVPmf_run003.PCB_DEV1 ACVPmf_run003.PCB_DEV3 | acvp_ff_run003.PCA_DEV1 acvp_ff_run003.PCA_DEV3 | STPro13_003 | run003_pre run003_post run003_pre_a run003_post_a | V2 stopped after 9min with serial port imeout error, needed to unplug and manual restart, note that V2 was in min interval mode (forgot to save log file!). Bed dropping slowly. | p11 | y
004 | 2013-12-02 | 17:02 | 89.239 | 47.795 | R1 | 15 | V2.336.13.Vectrino.Profiler.00008.vno V2.336.13.Vectrino.Profiler.00009.vno | 20131202170348.aqa | ACVPmf_run004.PCB_DEV1 ACVPmf_run004.PCB_DEV3 | acvp_ff_run004.PCA_DEV1 acvp_ff_run004.PCA_DEV3 | STPro13_004 | run004_pre run004_pre_a run004_post run004_post_a | Short acquisition made with V2 before run as suggested by Nortek to overcome timeout error (file .00007.vno). one ADV on mobile frame was not recording. V2 had timeout error after few seconds, manually restarted. Log file saved. ACVP_FF was already triggered pre test somehow, so manually started. ACVP_MF did also trigger prior to run, not sure why, but start trigger measurement ok. V2 fully in the bed after approx 3min, part exposed again a few min later, last minutes of run again fully in the bed. Bottom 2 nozzles had low flowrates, perhaps the nozzles were blocked? | p12 | y
005 | 2013-12-03 | 10:07 | 89.241 | 51.154 | R1 | 15 | V2.337.13.Vectrino.Profiler.00001 V2.337.13.Vectrino.Profiler.00002 V2.337.13.Vectrino.Profiler.00004 | 20131203100827.aqa | ACVPmf_run005.PCB_DEV1 ACVPmf_run005.PCB_DEV3 | acvp_ff_run005.PCA_DEV1 acvp_ff_run005.PCA_DEV3 | STPro13_005 | run005_pre run005_pre_a run005_post run005_post_a | Run preceded by 3min of H=0.6m and T= 4.6s waves for Quim to test the wave paddle, only acquisition by Ivan. V2 on different PC now, but gave timeout error after 1sec, log saved as run005.log Manually restarted after that. Crashed again at 9min with serial port timeout, log saved as run005a.log, manually restarted. Note thqt ABS is very closely located to a aluminium bar of the nearby wave gauge. run500a.log did not contain any data. | - | y
006 | 2013-12-03 | 10:58 | 89.181 | 44.3 | R1 | 15 | V2.337.13.Vectrino.Profiler.00007 | 20131203105801.aqa | ACVPmf_run006.PCB_DEV1 ACVPmf_run006.PCB_DEV3 | acvp_ff_run006.PCA_DEV1 acvp_ff_run006.PCA_DEV3 | STPro13_006 | run006_pre run006_post run006_post_a run006_pre_a | V2 started ok. Bed really flat from SRP scan. Very nice and clean velocity timeseries, umax around 1.3m/s. Very nice and clean run, all instruments started ok and worked fine, not much bed level change, slight rise but bed still flat. Good position for INB experiments. | p13 | n
007 | 2013-12-03 | 12:10 | 103.121 | 47.792 | R1 | 15 | V2.337.13.Vectrino.Profiler.00008 | 20131203121028.aqa | ACVPmf_run007.PCB_DEV1 ACVPmf_run007.PCB_DEV3 | acvp_ff_run007.PCA_DEV1 acvp_ff_run007.PCA_DEV3 | STPro13_007 | run007_post run007_post_a | located on top of breaker bar region. Note that ABS is out of the water druing the wave trough, can clearly see this in signals on the ABS screen - signals become flat. V2 had timeout error after 9min, manually restarted. First 9min run of V2 not saved to file. Ripple scans pre experiment were not saved. | - | n
008 | 2013-12-03 | 12:47 | 76.914 | 53.47 | R1 | 15 | V2.337.13.Vectrino.Profiler.00009 | 20131203124852.aqa | ACVPmf_run008.PCB_DEV1 ACVPmf_run008.PCB_DEV3 | acvp_ff_run008.PCA_DEV1 acvp_ff_run008.PCA_DEV3 | STPro13_008 | run008_pre run008_pre_a run008_post run008_post_a | ACVP_MF not triggered, manually started after a few seconds. ABS was already running for 9min we realised after the first few waves, this acquisition was quickly stopped and restarted. V2 fully in the bed for large part of run. ACVP did not record any date in DEV3, perhaps related to missed trigger. | p14 | y
009 | 2013-12-03 | 14:36 | 104.954 | 48.81 | R1 | 15 | V2.337.13.Vectrino.Profiler.00010 V2.337.13.Vectrino.Profiler.00011 | 20131203143607.aqa | ACVPmf_run009.PCB_DEV1 ACVPmf_run009.PCB_DEV3 ACVPmf_run009a.PCB_DEV1 ACVPmf_run009a.PCB_DEV3 | acvp_ff_run009.PCA_DEV1 acvp_ff_run009.PCA_DEV3 | STPro13_009 | run009_pre run009_pre_a run009_post run009_post_a | V2 and ACVP started ok on trigger. Twente Vectrino not recording. ABS out of water during trough, also the 2nd highest ADV during the trough (highest ADV always runs dry during trough) V2 stopped after 9min with serial port imeout. Manually restarted. ACVP also stopped, similar to yesterday, perhaps because of unplugging V2? V2 buried in bed so doesn't matter much. énd part of ACVP stored as run009.log, but did not contain data. Remember not to reconnect the V2 anymore when it times out. | - | n
010 | 2013-12-03 | 15:07 | 81.429 | 56.445 | R1 | 15 | V2.337.13.Vectrino.Profiler.00012 | 20131203150756.aqa | ACVPmf_run010.PCB_DEV1 ACVPmf_run010.PCB_DEV3 | acvp_ff_run010.PCA_DEV1 acvp_ff_run010.PCA_DEV3 | STPro13_010 | run010_pre run010_pre_a run010_post run010_post_a | Utwente Vectrino not working still. Lowest nozzle buried in bed probably, others ok. ACVP_MF and V2 performed ok. Have to stop for today as Quim had to go to hospital again, profile will be done tomorrow | p15 | y
011 | 2013-12-04 | 10:00 | 104.301 | 46.25 | R1 | 15 | V2.338.13.Vectrino.Profiler.00001 | 20131204100314.aqa | ACVPmf_run011.PCB_DEV1 ACVPmf_run011.PCB_DEV3 | acvp_ff_run011.PCA_DEV1 acvp_ff_run011.PCA_DEV3 | STPro13_011 | run011_pre run011_pre_a run011_post run011_post_a | Run preceded by 3min of H=0.6m and T= 4.6 s waves for Quim to test the wave paddle. ABS crashed yesterday and lost its settings. Had to re-enter settings from memory but not sure whether all were correct. Awaiting confri,ation from Richard Cooke whether settings are correct. Settings stored in email to Richard Cooke dated today. ABS was triggered during test run before and was running already. Stopped and restarted manually. V2 crashed on start, could manually restart without unpluggin it, saved to log run011.log. ACVP started somehow before trigger signal, but there was enough time to stop, delete files and set it up again to receive trigger signal. V2 crashed again at 9min, but could not restart without unplugging, left it since did not want to jeopardize ACVP acquisition. Saved to log file run011.log, but file empty. ABS runs dry druing trough. | - | n
012 | 2013-12-04 | 10:40 | 95.834 | 49.715 | R1 | 15 | V2.338.13.Vectrino.Profiler.00002 | 20131204104140.aqa | ACVPmf_run012.PCB_DEV1 ACVPmf_run012.PCB_DEV3 | acvp_ff_run012.PCA_DEV1 acvp_ff_run012.PCA_DEV3 | STPro13_012 | run012_pre run012_pre_a run012_post run012_post_a | Switched off bottom check of V2. Trigger cable was not connected so no instrument started, Quim stopped after 5 waves and all restarted. V2 buried after approx 6min, but reappeared after approx 12 min, must be due to ripple migration. Qccording QCVP profile one ripple migrated during run but will have to see later. V2 after record mentioned that 2 data records were dropped. Just had email from RichardC, apparantly channel 3 and 4 were swapped in settings, they were 4Mhz (channel 3) and 3 Mhz (channel 4) but should hve been 3 Mhz (channel 3) and 4 Mhz (channel 4), according to Richard this data won't make sense now. All other settings were correct. ABS Channels from now on correct again. | p16 | y
013 | 2013-12-04 | 11:38 | 76.109 | 51.15 | R1 | 15 | V2.338.13.Vectrino.Profiler.00003 | 20131204113842.aqa | ACVPmf_run013.PCB_DEV1 ACVPmf_run013.PCB_DEV3 | acvp_ff_run013.PCA_DEV1 acvp_ff_run013.PCA_DEV3 | STPro13_013 | run013_pre run013_pre_a run013_post run013_post_a | V2 crashed after 9 min again, did not restart. | - | n
014 | 2013-12-04 | 12:27 | 90.404 | 44.317 | R1 | 15 | V2.338.13.Vectrino.Profiler.00004 | 20131204122750.aqa | - | acvp_ff_run014.PCA_DEV1 acvp_ff_run014.PCA_DEV3 | STPro13_014 | run014_pre run014_pre_a run014_post run014_post_a | ABS 1Mhz enabled, ACVP_MF disabled. V2 profile reduced to 30 bins, 45-74mm range. TSS nozzle1 blocked so not working during this run. After acquisition V2 showed message: 1 data record dropped. | - | y
015 | 2013-12-04 | 12:54 | 90.404 | 44.317 | R1 | 15 | V2.338.13.Vectrino.Profiler.00005 | 20131204125436.aqa | ACVPmf_run015.PCB_DEV1 ACVPmf_run015.PCB_DEV3 | acvp_ff_run015.PCA_DEV1 acvp_ff_run015.PCA_DEV3 | STPro13_015 | run015_post run015_post_a | ABS 1 Mhz disconnected, ACVP_MF switched on. Still reduced bin range, same as previous run. Note that SRP post run014 are also pre run015 bedlevels V2 serial port timeout after 10min30sec, not restarted | p17 | n
016 | 2013-12-04 | 16:10 | 74.106 | 53.47 | R1 | 15 | V2.338.13.Vectrino.Profiler.00006 | 20131204161121.aqa | - | - | - | run016_pre_a run016_pre | ABS 1Mhz on, ACVP_MF off. ACVP_FF off because buried | - | y
017 | 2013-12-04 | 16:50 | 72.874 | 53.47 | R1 | 20 | V2.338.13.Vectrino.Profiler.00007 | - | ACVPmf_run017.PCB_DEV1 ACVPmf_run017.PCB_DEV3 | - | - | run017_*** | previous run frame position not written down, but can extraxt it from V2 probably. Lowered it for this run approx by 2cm. V2 serial port imeout error SRP gain increased to 4 instead of 1 because of suspended sediment attenuating the signal SRP scanning continuously, ABS switched off and mobile frame ADV's switched off. Frame cannot be moved around bar anymore since bar is too high for frame highest position. ABS frame is in the movements way so Ivan will make a change to ABS frame tomorrow which should give more range to the mobile frame | - | n
018 | 2013-12-05 | 10:29 | 111.089 | 46.245 | R1 | 15 | V2.339.13.Vectrino.Profiler.00003 | 20131205102953.aqa | ACVPmf_run018.PCB_DEV1 ACVPmf_run018.PCB_DEV3 | - | - | run018_pre run018_pre_a run018_post run018_post_a | Run preceded by 3min of H=0.6m and T= xx s waves for Quim to test the wave paddle, also did an acquisition with vectrino during this run to test new firmware. V2 shows very high velocities of umax = 1,4m/s! ABS falls dry for largest part of the cycle. | p18 | y
019 | 2013-12-05 | 11:45 | 66.636 | 51.137 | R1 | 30 | V2.339.13.Vectrino.Profiler.00010 V2.339.13.Vectrino.Profiler.00009 | - | ACVPmf_run019.PCB_DEV1 ACVPmf_run019.PCB_DEV3 | - | - | run019_*** | SRP scanning continuously, ABS switched off: ADV's on mobile frame are switched on, causung noise in SRP but noise can be removed V2 crashed again after 9 min! Manually restarted, did not cause ACVP to stop. | - | n | 48.5 | 0
020 | 2013-12-05 | 12:50 | 99.769 | 50.415 | R1 | 15 | V2.339.13.Vectrino.Profiler.00012 | 20131205125108.aqa | ACVPmf_run020.PCB_DEV1 ACVPmf_run020.PCB_DEV3 | - | - | run020_pre run020_pre_a run020_post run020_post_a | Frame vibrations causing severe noise on V2. V2 crashed at 9min, not restarted. SRP settings different from before in order to capture steep breaker slope in the range | - | y | 48.5 | 120
021 | 2013-12-05 | 13:30 | 66 | 51.79 | R1 | 30 | VectrinoData.339.13.Vectrino.Profiler.00003 | - | ACVPmf_run021.PCB_DEV1 ACVPmf_run021.PCB_DEV3 | - | - | run021_*** | Continuous ripple scan, ABS switched off. V2 ran for half an hour. frame position not recroded, was 66.something | - | n
022 | 2013-12-05 | 14:29 | 64.731 | 51.14 | R1 | 15 | V2.339.13.Vectrino.Profiler.00014 | 20131205142938.aqa | ACVPmf_run021.PCB_DEV1 ACVPmf_run021.PCB_DEV3 | - | - | run022_pre run022_pre_a run022_post run022_post_a RB1final_*** | ABS on, SRP off. V2 crashed at start, manually restarted, was running again when first waves were breaking after the test. Made a bedprofile using SRP from onshore side of breaker bar (frame counter on 117.484) | p19 | y
- | 2013-12-13 |  | 0 |  | - | - | [6 empty] | New ACVP and V2 z positions. ACVP_MF lowered on miniframe while V2 is put higher, so the measure with ACVP in upper part of profile. | p49
057 | 2014-01-16 | 11:08 | 84.493 | 48.8 | R2 | 20 | V2.016.14. Vectrino Profiler.00006.ntk | 20140116110837.aqa | ACVPmf_run057.PCB_DEV1 ACVPmf_run057.PCB_DEV3 | acvp_ff_run57.PCA_DEV1 acvp_ff_run57.PCA_DEV3 |  | run057_pre run057_post | Instruments not started on trigger because cable was not attached, waves were stopped after 5 waves, but no date recorded. Second attempt run started ok. Decided to do éà min runs since waves and breaking poiont seem to develop during first (minutes, this leaves us with 20min of good run. Also going to take aprofile after every 2 runs, since profile development is expected to happen more slowely and it saves us time. Waves were plunging for the first minute as before, then started spilling for a few minutes and after that started pluning again, for the remainder of the run. | n | n
058 | 2014-01-16 | 11:47 | 91.888 | 51.15 | R2 | 20 | V2.016.14. Vectrino Profiler.00008.ntk | 20140116114839.aqa | ACVPmf_run058.PCB_DEV1 ACVPmf_run058.PCB_DEV3 | acvp_ff_run58.PCA_DEV1 acvp_ff_run58.PCA_DEV3 |  | run058_pre run058_post | ok | p50 | y
059 | 2014-01-16 | 12:39 | 90.915 | 47.81 | R2 | 20 | V2.016.14. Vectrino Profiler.00009.ntk V2.016.14. Vectrino Profiler.00010.ntk V2.016.14. Vectrino Profiler.00011.ntk | 20140116124046.aqa | ACVPmf_run059.PCB_DEV1 ACVPmf_run059.PCB_DEV3 | acvp_ff_run59.PCA_DEV1 acvp_ff_run59.PCA_DEV3 |  | run059_pre run059_post | Twente ADV down. V2 did not measure bottom distance so it was stopped, logfile saved run3.log, had to unplug vectrino completely for bottom dist to work again. V2 was started again on third trigger from CCM. | n | n
060 | 2014-01-16 | 13:15 | 88.38 | 49.72 | R2 | 20 | V2.016.14. Vectrino Profiler.00012.ntk | 20140116131619.aqa | ACVPmf_run060.PCB_DEV1 ACVPmf_run060.PCB_DEV3 | acvp_ff_run60.PCA_DEV1 acvp_ff_run60.PCA_DEV3 |  | run060_pre run060_post | V2 did not start on 1st CCM trigger, on 2nd CCM trigger. Around 4min into the run the waves became slightly spilling for a few min, which you can hear, ie don't hear the violent plunge slamming on the water, the waves started white capping 5 meters before frame. This only lasted for a few mins, after that they became plungers again. Wave breaking (when plunge hits the surface) occurs around Xtape = 48.5m | p51 | y
061 | 2014-01-16 | 15:14 | 93.345 | 52.48 | R2 | 20 | V2.016.14. Vectrino Profiler.00013.ntk | 20140116151419.aqa | ACVPmf_run061.PCB_DEV1 ACVPmf_run061.PCB_DEV3 | acvp_ff_run61.PCA_DEV1 acvp_ff_run61.PCA_DEV3 |  | run061_pre run061_post | ACVP_MF not triggered, manually started after a few seconds. Same behaviour to breaking, first pluning then spilling than back to plunging again. Ivan also noticed and said that it again goes back to spilling followed by pluning. Perhaps phenomena caused by long waves? | n | n
062 | 2014-01-16 | 15:50 | 87.995 | 46.25 | R2 | 20 | V2.016.14. Vectrino Profiler.00014.ntk | 20140116155104.aqa | ACVPmf_run062.PCB_DEV1 ACVPmf_run062.PCB_DEV3 | acvp_ff_run62.PCA_DEV1 acvp_ff_run62.PCA_DEV3 |  | run062_pre run062_post | Test ok. High vels around 1.3m/s, flat bed. | p52 | y
063 | 2014-01-16 | 16:39 | 91.248 | 54 | R2 | 20 | V2.016.14. Vectrino Profiler.00015.ntk | 20140116164020.aqa | ACVPmf_run063.PCB_DEV1 ACVPmf_run063.PCB_DEV3 | acvp_ff_run63.PCA_DEV1 acvp_ff_run63.PCA_DEV3 |  | run063_pre run063_post | Location far into surfzone, ripple scan shows large ripples. Plunger breaks around 49.3m. At start pluning followed by spilling followed by plunging again, all within first 5 mins. From 12mins plunge becomes more violent, when the curl hits the water it makes a louder noise. Waves appraoching in the flume seem to be not as clean a before, when looking at the incoming crest these very uniform in transverse direction, there seem to be some small cross modes riding along the flume. | n | n
064 | 2014-01-16 | 17:12 | 97.59 | 48.8 | R2 | 20 | V2.016.14. Vectrino Profiler.00016.ntk | 20140116171315.aqa | ACVPmf_run064.PCB_DEV1 ACVPmf_run064.PCB_DEV3 | acvp_ff_run64.PCA_DEV1 acvp_ff_run64.PCA_DEV3 |  | run064_pre run064_post | test ok. | p53 | y
065 | 2014-01-20 | 10:01 | 101.062 | 49.7 | R2 | 25 | V2.020.14.Vectrino Profiler.00000.ntk | 20140120100244.aqa | ACVPmf_run065.PCB_DEV1 | acvp_ff_run65.PCA_DEV1 acvp_ff_run65.PCA_DEV3 |  | run065_pre run065_post | There is only enough memory on the ABS to do two runs of 26min, hence we are going to do two runs of 25mins instead of 30 min as planned. During the next profile measurement we will copy the date from the ABS and then format it, this might take longer than a profile measurement in which case we will do a ripple scan during the first run after the profile. Run preceded by 3mins of 0.6m waves and T=4s, not recorder with ACVP_MF, V2 and ABS. Wave breaking still same plunging-spilling plunging behaviour. When changing from spilling to pluning again, the breaker point lies about 1meter later, only after 10min into the run the plunging breaker point lies again at 48.5m. ACVP_MF DEV3 accidentally deleted (see next run) | n | n
066 | 2014-01-20 | 10:40 | 95.307 | 52.48 | R2 | 25 | V2.020.14.Vectrino Profiler.00001.ntk | 20140120104215.aqa | ACVPmf_run066.PCB_DEV1 ACVPmf_run066.PCB_DEV3 | acvp_ff_run66.PCA_DEV1 acvp_ff_run66.PCA_DEV3 |  | run066_pre | ACVP started too early, so had to stop and restart, but missed Quim's trigger, first waves already running before it started again. V2 buried for almost the entire run. While restarting I accidentally deleted datafile for run065 DEV3, luckily DEV1 still in tact. | p54 | y
067 | 2014-01-20 | 11:48 | 106.667 | 51.15 | R2 | 30 | V2.020.14.Vectrino Profiler.00002.ntk | - | ACVPmf_run067.PCB_DEV1 ACVPmf_run067.PCB_DEV3 | acvp_ff_run67.PCA_DEV1 acvp_ff_run67.PCA_DEV3 |  | run067_ | ABS still formatting so doing run with SRP. JZ been in touch with Jan, who suggested to go to equilibrium if possible. We could speed things up by taking profiles after every three runs, and doing longer runs of 30mins. Something wrong with ACVP_MF DEV3, self adjusting gain varies between min and max gain over entire profile. Made a movie of this with phone, fixed gain mode looks ok. | n | n
068 | 2014-01-20 | 12:34 | 100.397 | 47.81 | R2 | 30 | V2.020.14.Vectrino Profiler.00003.ntk V2.020.14.Vectrino Profiler.00004.ntk | 20140120123611.aqa | ACVPmf_run068.PCB_DEV1 ACVPmf_run068.PCB_DEV3 | acvp_ff_run68.PCA_DEV1 acvp_ff_run68.PCA_DEV3 |  | run068_pre run068_post | Restarted ACVP Labview software, ACVP_MF DEV3 seems to be ok now. V2 started on 2nd trigger. V2 velocities were out of range, hence acquisition was stopped and restarted with extended velocity range on third CCM trigger. | n | y
069 | 2014-01-20 | 13:20 | 105.7 | 48.8 | R2 | 30 | V2.020.14.Vectrino Profiler.00006.ntk V2.020.14.Vectrino Profiler.00009.ntk | 20140120132304.aqa | ACVPmf_run069.PCB_DEV1 ACVPmf_run069.PCB_DEV3 | acvp_ff_run69.PCA_DEV1 acvp_ff_run69.PCA_DEV3 |  | run069_pre | ACVP_FF was already triggered before so stopped run after a few waves, only ABS recorded some data. V2 started on 2nd CCM trigger, because it had a serial port timeout. Vé was not recording bottom, started properly on last CCM trigger, about 6min 40sec into run. Also decided to do x-locations after each other, ie start offshore and move to the shore in a sequence. | p55 | n
070 | 2014-01-20 | 15:11 | 113.33 | 49.72 | R2 | 30 | V2.020.14.Vectrino Profiler.00010.ntk | 20140120151233.aqa | ACVPmf_run070.PCB_DEV1 ACVPmf_run070.PCB_DEV3 | acvp_ff_run70.PCA_DEV1 acvp_ff_run70.PCA_DEV3 |  | run070_pre run070_prelong run070_post_long run070_post | Last profile showed that bar grew approx 25cm. V2 bottom check not working, discovered after 2min. V2 was reset and started on second CCM trigger. ABS and pressure transducer out of the water during wave trough. Remainder of V2 not saved accidentally!! Ripple profile seems to show scouring cause by frame, took longer range profile to investigate further, need to do it again at several locations. | n | y
071 | 2014-01-20 | 16:21 | 124.352 | 51.15 | R2 | 30 | V2.020.14.Vectrino Profiler.00011.ntk | 20140120162215.aqa | ACVPmf_run071.PCB_DEV1 ACVPmf_run071.PCB_DEV3 | acvp_ff_run71.PCA_DEV1 acvp_ff_run71.PCA_DEV3 |  | run071_pre_long run071_pre run071_post_long run071_post | V2 stopped and restarted after 2mins since velocities were out of range, restarted on 2nd CCM trigger. ABS and pressure transducer out of water during trough. Bed seems to erodu during run, this was teh same during previous run, but is odd since ze expect the bar to grow at this location, so it could perhaps be the influence of the frame on the bed. SRP shows clearly that frame causes erosion of the bed. Bar raised again and now unable to cross it towards the beach, since frame cannot be raised to max position, because twente ADV box is blocking its movement. SRP giving poorer signals compared to before Christmas, according to Ivan this is due to poorer water quality, which is caused by the stones that have been put into the water for the 1/20 slope. Ivan said the stones have been outside for 5 years and hence collecting dust. FIlter cannot be turned on today unfortunately. | p56 | n
072 | 2014-01-21 |  | 126.322 | 52.48 | R2 | 25 | V2.021.14.Vectrino Profiler.00000.ntk | 20140121143410.aqa | ACVPmf_run072.PCB_DEV1 ACVPmf_run072.PCB_DEV3 | acvp_ff_run72.PCA_DEV1 acvp_ff_run72.PCA_DEV3 |  | run072_post_long run072_post run072_pre_long run072_pre | Instruments adjusted on mini-frame and main frame so that it can be raised higher, now untill frame pos. 145.8cm, this gives us approx 25cm more room over the bar and hopefully 3-4more runs. ACVP_FF raised by 11cm so that it measures more above the bed again, distance to bed now approx 12cm. Remember that ACVP_FF frame had a big effect on bed causing a big depression in the bed. The ACVP_FF itself and partt of the profile are now also parrallel to the vertical bar it is attached to, which zill affect the flow it is measuring, so need to take this into consideration zhen looking at the results later. Starting bed level chosen so that ACVP profile is 1/3th into the bed as before, consequence is that V2 start about 4-5cm above the bed, but decided that ACVP is the main instrument and should have the bed profile. If ze choose to put part of V2 also in bed then the useable ACVP profile would become really small, only 5cm at most. Run preceded by 3min waves of T=4.0s and H=0.6m for Quim. Pump 7 of TSS (one of the 503S marine lab pumps) is running at 200 rpm, while in theory it can only go up to 165rpm, and giving a strange burning rubber smell. Decided to switch it off before it breaks down. | n | y
073 | 2014-01-21 | 15:12 | 105.505 | 54 | R2 | 25 | V2.021.14.Vectrino Profiler.00001.ntk | 20140121151349.aqa | ACVPmf_run073.PCB_DEV1 ACVPmf_run073.PCB_DEV3 | acvp_ff_run73.PCA_DEV1 acvp_ff_run73.PCA_DEV3 |  | run073_pre_long run073_pre run073_post_long run073_post | ABS did not start on trigger, only manually started after around 70sec into run. Could correlate ABS to OBS to get the timing perhaps? Or compare ABS timestamp of first run today with timestamp of V2/ACVP to find out what the ABS timestamp of the trigger would have been. Bed eroded out of ACVP profile, so very large change in bed level. Very stron undertow as well, V2 velocities vary roughly between 0 and -0.8m/s. Bed cqme bqck in ACVP volume qt 15mins into run, suggesting it is possibly a (big) migrating ripple. Need to move the frame to 138cm in order to get over the bar, so bar grew by approx 15cm compared to last profile. Expect we can only get past it after only one more run. | p57 | n
074 | 2014-01-21 | 16:30 | 79.317 | 56.07 | R2 | 25 | V2.021.14.Vectrino Profiler.00003.ntk | 20140121163133.aqa | ACVPmf_run074.PCB_DEV1 ACVPmf_run074.PCB_DEV3 | acvp_ff_run74.PCA_DEV1 acvp_ff_run74.PCA_DEV3 |  | run074_pre_long run074_pre | Run a bit further into the surfzone, similar to location of 1/10 experiment, which was at 56.5m. ABS again not started on trigger, so started manually a bit later. There was still 11cm space over the bar with the frame in its highest position, so we can definitely do another run behined the bar tomorrow. | p58 | y
075 | 2014-01-22 | 10:30 | 95.499 | 54 | R2 | 25 | V2.022.14.Vectrino Profiler.00000.ntk | 20140122103234.aqa | - | acvp_ff_run75.PCA_DEV1 acvp_ff_run75.PCA_DEV3 |  | run075_pre_long run075_pre run075_post_long run075_post | ABS 1Mhz on, ACVP_MF off. ACVP_FF on because it's located a few meters away. V2 very noisy during trough part. ACVP_MF was running in test mode for first 7 min, this light have affected ABS results. Can still move across the bar by 11cm, so it could be that the bar height is now in equilibrium. SRP scqn showed that the onshore side of the bar eroded, which could mean it is moving in offshore direction. | p59 | y
076 | 2014-01-22 | 11:52 | 90.059 | 54 | R2 | 25 | V2.022.14.Vectrino Profiler.00001.ntk | 20140122115223.aqa | ACVPmf_run076.PCB_DEV1 ACVPmf_run076.PCB_DEV3 | acvp_ff_run76.PCA_DEV1 acvp_ff_run76.PCA_DEV3 |  | run076_ | Repat of condition to have ACVP_MF measurement as well. Continuous ripple scan, but not expected to get very good results since bubbles affect SRP, hence ABS also switched on which might not be affected by SRP so much with these bubbles. Last SRP autoscan is the bed level after run. SRP stopped after 7mins approx, did not gave any bedreadings due to bubbles. Distance to top of bar very close 6cm, meaning the bar still grew the last run. Decided not to take the risk to cross it anymore the next run, so remainder of the runs will now be done on the offshore side of the bar maximum. | p60 | y
077 | 2014-01-22 | 13:02 | 86.914 | 46.25 | R2 | 25 | V2.022.14.Vectrino Profiler.00002.ntk | 20140122130315.aqa | ACVPmf_run077.PCB_DEV1 ACVPmf_run077.PCB_DEV3 | acvp_ff_run77.PCA_DEV1 acvp_ff_run77.PCA_DEV3 |  | run077_pre run078_pre | At Xpos of fixed frame1. | n | n
078 | 2014-01-22 | 14:18 | 86.914 | 46.25 | R2 | 25 | V2.022.14.Vectrino Profiler.00003.ntk | 20140122141822.aqa | - | acvp_ff_run78.PCA_DEV1 acvp_ff_run78.PCA_DEV3 |  | run078_pre | Same X and frame pos as previous run to have long connected experiment. No ACVP_MF because ABS 1Mhz switched on. | p61 | y
079 | 2014-01-22 | 15:58 | 94.972 | 47.81 | R2 | 25 | V2.022.14.Vectrino Profiler.00004.ntk | 20140122155912.aqa | ACVPmf_run079.PCB_DEV1 ACVPmf_run079.PCB_DEV3 | acvp_ff_run79.PCA_DEV1 acvp_ff_run79.PCA_DEV3 |  | run079_pre run079_post |  | n | n
080 | 2014-01-22 | 16:32 | 97.504 | 47.81 | R2 | 25 | V2.022.14.Vectrino Profiler.00005.ntk | 20140122163236.aqa | - | acvp_ff_run80.PCA_DEV1 acvp_ff_run80.PCA_DEV3 |  | run080_pre run080_post | Same position with ABS 1Mhz on and ACVP switched off. | p63 | y
081 | 2014-01-22 | 17:56 | 74.442 | 44.72 | R2 | 25 | V2.022.14.Vectrino Profiler.00006.ntk | 20140122175622.aqa | ACVPmf_run081.PCB_DEV1 ACVPmf_run081.PCB_DEV3 | acvp_ff_run81.PCA_DEV1 acvp_ff_run81.PCA_DEV3 |  | run081_pre run081_post | More offshore direction | n | n
082 | 2014-01-23 | 10:57 | 72.459 | 44.72 | R2 | 25 | V2.023.14.Vectrino Profiler.00001.ntk | 20140123104354.aqa 20140123105702.aqa | - | acvp_ff_run82.PCA_DEV1 acvp_ff_run82.PCA_DEV3 |  | run082_pre | ABS 1MHz on, 5min recorded in still water with ABS before test (20140123104354.aqa), for PDT to use for backgroundnoise estimation. This was followed by 3min of 0.6m waves for Quim, but no ABS or V2 recordings made. ACVP_MF switched off, ACVP_FF recording but buried in the bed almost entirely. Frame lowered to position so that V2 is partially in the bed. V2 had serial port timeout on first CCM trigger, therefore started on 2nd CCM trigger. Last run of the experiment! | p65 | y
Note on D5: Van der a, D. A.: From here on the frame was brought to its lowest possible position and the counter was reset to 0.000. Note that target bed level is now at 135cm above the floor

## TEST expts
SINBAD TEST EXP |  |  | Vectrino II |  |  |  | ACVP |  |  | TSS nozzles | [5 empty] | OBS |  | SRP |  | ABS |  | Trolley |  | Test condition details |  |  |  |  | File names
[10 empty] | 1 |  | 2 | 3 | 4 | 5
run | Date | frame pos. | zfloor | zbed | zprobe | zprobe,end | zfloor | zbed | zprobe | zfloor | zbed | zbed | zbed | zbed | zbed | zfloor | zbed | zfloor | zbed | zfloor | zbed | Trolley Xtape | X | H | T | hpaddle | Test description | duration | [6 empty] | Profile before/after? | Profile filename
| (dd/mm/yyyy) | (cm) | (cm) | (cm) | (cm) | (cm) | (cm) | (cm) | (cm) | (cm) | (cm) | (cm) | (cm) | (cm) | (cm) | (cm) | (cm) | (cm) | (cm) | (cm) | (cm) | (m) | (m) | (m) | (s) | (m) |  | (min) | Vectrino II | ABS | ACVP_MF | ACVP_FF | SRP | Comments
1 | 2013-11-06 | -108.952 | 94.95 | - |  |  | 100.4 | - |  | 90.5 | - | - | - | - | - |  |  |  |  | 169.2 |  | ?
2 | 2013-11-11 | -72.461 | 131.441 | 6.441 | 8.15 |  | 136.891 | 11.891 | 11.3 | 126.991 | 1.991 | 4.591 | 9.691 | 17.991 | 30.391 |  |  |  |  | 205.691 | 80.691 | 41.35 | 48.76 | 0.3 | 3.5 | 2.5 | test to see effect of small waves on trolley |  | VectrinoTestExp.315.13.Vectrino Profiler.00001.ntk | 20131111162423.aqa | filames labelled WaveTest by DH, but not sorted out to which test these correpond | filames labelled WaveTest | -
3 | 2013-11-11 | -72.461 | 131.441 | 6.441 |  |  | 136.891 | 11.891 | 11.3 | 126.991 | 1.991 | 4.591 | 9.691 | 17.991 | 30.391 |  |  |  |  | 205.691 | 80.691 | 41.35 | 48.76 | 0.6 | 3.5 | 2.5 | test to see effect of waves on trolley |  | VectrinoTestExp.315.13.Vectrino Profiler.00002.ntk | 20131111163322.aqa |  |  | -
4 | 2013-11-11 | -72.459 | 131.443 | 6.443 | 8.28 |  | 136.893 | 11.893 | 11.3 | 126.993 | 1.993 | 4.593 | 9.693 | 17.993 | 30.393 |  |  |  |  | 205.693 | 80.693 | 41.35 | 48.76 | 0.85 | 3.5 | 2.5 | test to see effect of waves on trolley | 15 | VectrinoTestExp.315.13.Vectrino Profiler.00003.ntk | 20131111170216.aqa |  |  | -
5 | 2013-11-12 | -74.473 | 129.429 | 4.429 | 6.24 |  | 134.879 | 9.879 | - | 124.979 | -0.021 | 2.579 | 7.679 | 15.979 | 28.379 |  |  |  |  | 203.679 | 78.679 | 41.35 | 48.76 | - | - | 2.5 | vibration tests for Vectrino II | - | VectrinoTestExp.316.13.Vectrino Profiler.00001.ntk | - |  |  | -
5 | 2013-11-12 | -74.473 | 129.429 | 4.429 | - |  | 134.879 | 9.879 | - | 124.979 | -0.021 | 2.579 | 7.679 | 15.979 | 28.379 |  |  |  |  | 203.679 | 78.679 | 41.35 | 48.76 | - | - | 2.5 | vibration test for ACVP | [5 empty] | -
6 | 2013-11-12 | -74.473 | 129.429 | 4.429 | 6.02 |  | 134.879 | 9.879 | - | 124.979 | -0.021 | 2.579 | 7.679 | 15.979 | 28.379 |  |  |  |  | 203.679 | 78.679 | 41.35 | 48.76 | - | - | 2.5 | ABS background noise test in still water | 6 | - | 20020105094913.aqa |  |  | - | ABS file has 05-01-2002 as date-stamp (and filename) due to pc clock error -> from now on set to correct date
7 | 2013-11-12 | -74.676 | 129.226 | 4.226 | 6.009 |  | 134.676 | 9.676 | - | 124.776 | -0.224 | 2.376 | 7.476 | 15.776 | 28.176 |  |  |  |  | 203.476 | 78.476 | 41.35 | 48.76 | 1 | 3.5 | 2.5 | test acoustic instruments, maximum velocities, breaker location | ~10s |  | - |  |  | - | big bang at wave paddle at start of run - run stopped manually only ACVP and ABS data saves not verctrino data - apparantly wave paddle movement is too fast so the error between the target and measured position becomes too large making the paddle stopping. staff is discussing what to do with this, in the meantime we'll run yesterday's 0.85m waves again which are ok for the paddle
8 | 2013-11-12 | -74.676 | 129.226 | 4.226 | 5.99 |  | 134.676 | 9.676 | - | 124.776 | -0.224 | 2.376 | 7.476 | 15.776 | 28.176 |  |  |  |  | 203.476 | 78.476 | 41.35 | 48.76 | 0.85 | 3.5 | 2.5 | test acoustic instruments, maximum velocities, breaker location, peristaltic pumps | 15 | VectrinoTestExp.316.13.Vectrino Profiler.00001.ntk; VectrinoTestExp.316.13.Vectrino Profiler.00002.ntk; VectrinoTestExp.316.13.Vectrino Profiler.00005.ntk; VectrinoTestExp.316.13.Vectrino Profiler.00008.ntk | 20131112114521.aqa |  |  | - | four vectrino files: 0001 (min interval - 5min), 00002 (max interval - 5min), 0005 (adaptive -stopped), 00008 (max interval - but manually stopped). Vectrino power was on LOW, (remaining from natural frequency tests), will change to high during next run. Bottom is accreting
9 | 2013-11-12 | -70.303 | 133.599 | 8.599 | 7.316 |  | 139.049 | 14.049 | - | 129.149 | 4.149 | 6.749 | 11.849 | 20.149 | 32.549 |  |  |  |  | 207.849 | 82.849 | 41.35 | 48.76 | 0.85 | 3.5 | 2.5 | test acoustic instruments, maximum velocities, breaker location | 15 | VectrinoTestExp.316.13.Vectrino Profiler.00009.ntk; VectrinoTestExp.316.13.Vectrino Profiler.00010.ntk; VectrinoTestExp.316.13.Vectrino Profiler.00012.ntk; | 20131112124402.aqa |  |  | - | vectrino did not start on trigger, then started manually. Bottom meas data not shown, despite being enabled. Have to see later in data whether it was recorded. Bottom is eroding
10 | 2013-11-12 | -70.303 | 133.599 | 8.599 | - |  | 139.049 | 14.049 | - | 129.149 | 4.149 | 6.749 | 11.849 | 20.149 | 32.549 |  |  |  |  | 207.849 | 82.849 | 41.35 | 48.76 | 0.85 | 3.75 | 2.5 | test acoustic instruments, maximum velocities, breaker location | 5 | VectrinoTestExp.316.13.Vectrino Profiler.00013.ntk; | 20131112130903.aqa |  |  | - | ABS unlocked for smaller bin size, set to 5mm now with 256 bins giving a range from 0.5 cm to approx 128 cm. Test to see how velocities change with increasing wave height and whether paddle holds.
11 | 2013-11-12 | -75.786 | 128.116 | 3.116 | - |  | 133.566 | 8.566 | - | 123.666 | -1.334 | 1.266 | 6.366 | 14.666 | 27.066 |  |  |  |  | 202.366 | 77.366 | 41.35 | 48.76 | 0.85 | 4 | 2.5 | test acoustic instruments, maximum velocities, breaker location | 5 | VectrinoTestExp.316.13.Vectrino Profiler.00014.ntk; | 20131112132608.aqa |  |  | - | Test ok. Velocities araound 1.1-1.2 m/s
12 | 2013-11-12 | -75.786 | 128.116 | 3.116 | - |  | 133.566 | 8.566 | - | 123.666 | -1.334 | 1.266 | 6.366 | 14.666 | 27.066 |  |  |  |  | 202.366 | 77.366 | 41.35 | 48.76 | 0.85 | 4 | 2.5 | test acoustic instruments, | 5 | VectrinoTestExp.316.13.Vectrino Profiler.00015.ntk; | 20131112145552.aqa |  |  | - | waves stopped after 6min 45 sec, reason unknown, ABS and VII acquisition manually stopped. VII bottom distance still not showing on screen
13 | 2013-11-12 | -71.053 | 132.849 | 7.849 | 18.4 |  | 138.299 | 13.299 | - | 128.399 | 3.399 | 5.999 | 11.099 | 19.399 | 31.799 |  |  |  |  | 207.099 | 82.099 | 41.35 | 48.76 | 0.85 | 4 | 2.5 | test acoustic instruments, | 15 | VectrinoTestExp.316.13.Vectrino Profiler.00016.ntk; | 20131112151823.aqa |  |  | - | another attempt at 15min run. VII bottom distance not showing. VII stopped after 9min 11s showing following error "Vectrino Profiler: Doppler Profiler: Serial port timeout error: Read time out". VII power unplugged for a few seconds (as done before by JZ), after this the bottom profiler seemed to work again.
14 | 2013-11-12 | -81.018 | 122.884 | -2.116 | 3.944 |  | 128.334 | 3.334 | - | 118.434 | -6.566 | -3.966 | 1.134 | 9.434 | 21.834 |  |  |  |  | 197.134 | 72.134 | 41.35 | 48.76 | 0.85 | 4 | 2.5 | test acoustic instruments, | 15 | VectrinoTestExp.316.13.Vectrino Profiler.00017.ntk; VectrinoTestExp.316.13.Vectrino Profiler.00018.ntk; VectrinoTestExp.316.13.Vectrino Profiler.00019.ntk; | 20131112155303.aqa |  |  | - | VII in adaptive mode. VII stopped at 4.31 with error "Vectrino Profiler: Doppler Profiler: a ping was skipped". Measurement restarted manually, new filename. Same error happened again after 48 sec. Manually restart but in "min interval" mode to see if it continues. Measuremetn volume completely in bed so data not usefull.
15 | 2013-11-12 | -70.303 | 133.599 | 8.599 | - |  | 139.049 | 14.049 | - | 129.149 | 4.149 | 6.749 | 11.849 | 20.149 | 32.549 |  |  |  |  | 207.849 | 82.849 | 41.35 | 48.76 | - | - | 2.5 | ABS background noise test in still water | 6 | - | 20131112165455.aqa |  |  | - | ABS calibration test with new 5mm bin size
16 | 2013-11-13 | -74.175 | 129.727 | 4.727 | 7.821 |  | 135.177 | 10.177 |  | 125.277 | 0.277 | 2.877 | 7.977 | 16.277 | 28.677 |  |  |  |  | 203.977 | 78.977 | 41.35 | 48.76 | 0.85 | 4 | 2.65 | (test 12 IC) | 5 | VectrinoTestExp.317.13.Vectrino Profiler.00000.ntk | 20131113123117.aqa |  |  | - | vectrino did not start on trigger, started manually a few seconds later.
17 | 2013-11-13 | -74.175 | 129.727 | 4.727 | 7.253 |  | 135.177 | 10.177 |  | 125.277 | 0.277 | 2.877 | 7.977 | 16.277 | 28.677 |  |  |  |  | 203.977 | 78.977 | 41.35 | 48.76 | 0.95 | 4 | 2.65 |  | 5 | VectrinoTestExp.317.13.Vectrino Profiler.00001.ntk | 20131113124321.aqa |  |  | - | V2 Trigger ok. Duration of wave conditions always seem a bit longer than the time they tell us, ie longer than 5min in this case, so will set data acquisition time 30s longer from now on.
18 | 2013-11-13 | -68.913 | 134.989 | 9.989 | 8.016 | 7.57 | 140.439 | 15.439 |  | 130.539 | 5.539 | 8.139 | 13.239 | 21.539 | 33.939 |  |  |  |  | 209.239 | 84.239 | 46.03 | 53.44 | 0.95 | 4 | 2.65 |  | 5 | - | 20131113133006.aqa |  |  | - | New trolley position, close to the breaker point on the wave paddle side. V2 did not record the file.
19 | 2013-11-13 | -68.913 | 134.989 | 9.989 | 7.465 | 3.64 | 140.439 | 15.439 |  | 130.539 | 5.539 | 8.139 | 13.239 | 21.539 | 33.939 |  |  |  |  | 209.239 | 84.239 | 46.03 | 53.44 | 0.85 | 4 | 2.5 |  | 5 | VectrinoTestExp.317.13.Vectrino Profiler.00002.ntk | 20131113155918.aqa |  |  | -
20 | 2013-11-13 | -66.94 | 136.962 | 11.962 | 7.66 | 3.4 | 142.412 | 17.412 |  | 132.512 | 7.512 | 10.112 | 15.212 | 23.512 | 35.912 |  |  |  |  | 211.212 | 86.212 | 46.03 | 53.44 | 0.85 | 4 | 2.5 | test 1Mhz ABS and sampling | 15 | VectrinoTestExp.317.13.Vectrino Profiler.00006.ntk | 20131113161543.aqa |  |  | - | ACVP disconnected for this run. V2 crashed with ping error, manually restarted, however file was not recorded
21 | 2013-11-13 | -64.213 | 139.689 | 14.689 | 7.52 | 5.289 | 145.139 | 20.139 |  | 135.239 | 10.239 | 12.839 | 17.939 | 26.239 | 38.639 |  |  |  |  | 213.939 | 88.939 | 46.03 | 53.44 | 0.85 | 4 | 2.5 |  | 5 | VectrinoTestExp.317.13.Vectrino Profiler.00003.ntk |  |  |  | -
22 | 2013-11-13 | -69.313 | 134.589 | 9.589 | 7.18 | 5.16 | 140.039 | 15.039 |  | 130.139 | 5.139 | 7.739 | 12.839 | 21.139 | 33.539 |  |  |  |  | 208.839 | 83.839 | 50.9 | 58.31 | 0.85 | 4 | 2.5 |  | 5 | VectrinoTestExp.317.13.Vectrino Profiler.00004.ntk | 20131113170943.aqa |  |  | - | V2 data quite noisy, min interval mode.
23 | 2013-11-13 | -72.798 | 131.104 | 6.104 | - | 9.26 | 136.554 | 11.554 |  | 126.654 | 1.654 | 4.254 | 9.354 | 17.654 | 30.054 |  |  |  |  | 205.354 | 80.354 | 50.9 | 58.31 | 0.85 | 3.5 | 2.5 |  | 5 | - | 20131113172003.aqa |  |  | - | V2 in adaptive mode. File not recorded unfortunately.
24 | 2013-11-13 | -72.798 | 131.104 | 6.104 | 9.262 | 9.85 | 136.554 | 11.554 |  | 126.654 | 1.654 | 4.254 | 9.354 | 17.654 | 30.054 |  |  |  |  | 205.354 | 80.354 | 50.9 | 58.31 | 0.6 | 3.5 | 2.5 | Test for Qim | 5 | VectrinoTestExp.317.13.Vectrino Profiler.00005.ntk | 20131113173119.aqa |  |  | - | V2 in adaptive mode.
25 | 2013-11-13 | -72.798 | 131.104 | 6.104 | 9.85 | 10.97 | 136.554 | 11.554 |  | 126.654 | 1.654 | 4.254 | 9.354 | 17.654 | 30.054 |  |  |  |  | 205.354 | 80.354 | 50.9 | 58.31 | 0.6 | 3.5 | 2.5 | Test for Qim | 5 | VectrinoTestExp.317.13.Vectrino Profiler.00007.ntk | 20131113173906.aqa |  |  | - | V2 adaptive mode, smaller range
26 | 2013-11-18 | 0 | 56.3 | -78.7 | - | - | 62.2 | -72.8 |  | 52.4 | -82.6 | 54.8 | 59.8 | 68.1 | 80.9 | 56.3 | -78.7 | 130.4 | -4.6 | 131.5 | -3.5 | 3.49 | 10.9 | - | - | - | accelerometer tests |  | - | - |  |  | - | Frame brought to lowest position possible and counter reset to 0. Accelerometer files: vibration_test_0.dat; vibration_test_1.dat; vibration_test_2.data
27 | 2013-11-21 | 0.949 | 57.249 | -77.751 | - | - | 63.149 | -71.851 |  | 53.349 | -81.651 | 55.749 | 60.749 | 69.049 | 81.849 | 57.249 | -77.751 | 131.349 | -3.651 | 132.449 | -2.551 | 3.49 | 10.9 |  |  | ~1.4 | acoustic interference test, no waves | 5 |  | 20131121111529.aqa |  |  | autosave15-24.txt | test to see interference of SRP on ABS. ABS was manually started, after 1min the SRP was switched on to scan continuously. ABS and SRP acquisition were stopped of approx 3.5 minute. Note that this acquisition was over concrete foor of the flume, therefore acoustic reflections might be a lot stronger than over send. Interference is noticeable in ABS at 3Mhz and 4Mhz on the screen, but ABS files will be send to PDT to see how bad interference is.
28 | 2013-11-26 | 104.296 | 160.596 | 25.596 | - | - | 166.496 | 31.496 |  | 156.696 | 21.696 | 24.096 | 29.096 | 37.396 | 50.196 | 160.596 | 25.596 | 234.696 | 99.696 | 235.796 | 100.796 | 8.1 | 15.51 | - | - | - |  | 1 | - | - | - | - | test28_001-014.txt | SRP measurement of concrete bed to measure the angle under which the srp is hanging. Tried various range and transmit pulse settings hence multiple files. No other acoustic instruments switched on. Frame is now closer to average position compared to earlier test to find the angle where it was in lowest position, this resulted in ( deg angle so see if that is found again (otherwise frame might hang under angle in lowest position)
29 | 2013-11-26 | 86.651 | 142.951 | 7.951 |  |  | 148.851 | 13.851 |  | 139.051 | 4.051 | 6.451 | 11.451 | 19.751 | 32.551 | 142.951 | 7.951 | 217.051 | 82.051 | 218.151 | 83.151 | 48.195 | 55.605 | 0.6 | 4 | 2.5 |  | 5 | V2test29.330.13.Vectrino Profiler.00000.ntk | 20131126104814.aqa | test29.PCB_DEV1 test29.PCB_DEV3 | test29.PCA_DEV1 test29.PCA_DEV3 | test29after.txt | ripple scan only done after expt. Note that now we also have fixed frame acvp`s, hence call them ACVP_MF (mobile frame) and ACVP_FF (fixed frames)
30 | 2013-11-26 | 86.651 | 142.951 | 7.951 |  |  | 148.851 | 13.851 |  | 139.051 | 4.051 | 6.451 | 11.451 | 19.751 | 32.551 | 142.951 | 7.951 | 217.051 | 82.051 | 218.151 | 83.151 | 48.195 | 55.605 | 0.85 | 4 | 2.5 |  | 15 | V2test30.330.13.Vectrino Profiler.00001.ntk | 20131126111932.aqa | test30.PCB_DEV1 test30.PCB_DEV3 | test30.PCA_DEV1 test30.PCA_DEV3 | test30after.txt | ripple scan only done after expt. Suction measurements showw good amount of sand
31 | 2013-11-26 | 86.651 | 142.951 | 7.951 |  |  | 148.851 | 13.851 |  | 139.051 | 4.051 | 6.451 | 11.451 | 19.751 | 32.551 | 142.951 | 7.951 | 217.051 | 82.051 | 218.151 | 83.151 | 48.195 | 55.605 | 0.85 | 4 | 2.5 |  | 15 | V2.330.13.Vectrino Profiler.0001; V2.330.13.Vectrino Profiler.0002; | 20131126125537.aqa | - | test31.PCA_DEV1 test31.PCA_DEV3 | test31after.txt | repeat of test to get another good TSS measurement. ACVP_MF switched off and ABS 1Mhz switched on. Before trigger was given V2 was already stopped with a serial port timeout. V2 was ok triggered after this but then stopped after çmin&&s again with serial port timeout error. Vectrino restqrted manually one minute later (had to unplug it and resttart software). Note thqt ABS 1Mhz was switched on when looking at ACVP_FF data. ABS data copied from disk and disk formated after this test. ripple scan done after expt
32 | 2013-11-26 | 82.113 | 138.413 | 3.413 |  |  | 144.313 | 9.313 |  | 134.513 | -0.487 | 1.913 | 6.913 | 15.213 | 28.013 | 138.413 | 3.413 | 212.513 | 77.513 | 213.613 | 78.613 | 49.175 | 56.585 | 0.85 | 4 | 2.5 |  | 15 | V2.330.13.Vectrino Profiler.00005 | 20131126161107.aqa | ACVPmf_test32.PCB_DEV1 ACVPmf_test32.PCB_DEV3 | test32.PCA_DEV1 test32.PCA_DEV3 | test31after.txt test31before.txt | ripple scan before and after.
33 | 2013-11-26 | 77.873 | 134.173 | -0.827 |  |  | 140.073 | 5.073 |  | 130.273 | -4.727 | -2.327 | 2.673 | 10.973 | 23.773 | 134.173 | -0.827 | 208.273 | 73.273 | 209.373 | 74.373 | 49.175 | 56.585 | 0.85 | 4 | 2.5 |  | 15 | V2.330.13.Vectrino Profiler.00006 V2.330.13.Vectrino Profiler.00007 | - | ACVPmf_test33.PCB_DEV1 ACVPmf_test33.PCB_DEV3 | test33.PCA_DEV1 test33.PCA_DEV3 | test331-3349.txt test33after.txt | ABS switched and ripple profiler scanning continuously. V2 stopped again after 9min11s with serial port timeout, manually restarted. Ripple scanner was stopped 1.5min before the end for a while to see if it affected ADVs, there seemed to be no effect therefore it was switched on again.
34 | 2013-11-26 | 75.931 | 132.231 | -2.769 |  |  | 138.131 | 3.131 |  | 128.331 | -6.669 | -4.269 | 0.731 | 9.031 | 21.831 | 132.231 | -2.769 | 206.331 | 71.331 | 207.431 | 72.431 |  |  | 0.75 | 4.4 | 2.5 | to check INB wave period - H=0.75 is highest wave height for this water depth | 5 | V2.330.13.Vectrino Profiler.00009 | - | ACVPmf_test34.PCB_DEV1 ACVPmf_test34.PCB_DEV3 | test34.PCA_DEV1 test34.PCA_DEV3 | test34_1-34_20.txt | SRP scanning continuously, ABS switched off.
35 | 2013-11-26 | 75.916 | 132.216 | -2.784 |  |  | 138.116 | 3.116 |  | 128.316 | -6.684 | -4.284 | 0.716 | 9.016 | 21.816 | 132.216 | -2.784 | 206.316 | 71.316 | 207.416 | 72.416 |  |  | 0.6 | 4.4 | 2.5 | check for INB to see if ripples start occurring at lower wave height | 10 | V2.330.13.Vectrino Profiler.00011 | - | ACVPmf_test35.PCB_DEV1 ACVPmf_test35.PCB_DEV3 | test35.PCA_DEV1 test35.PCA_DEV3 | test35_1-35_37.txt | SRP scanning continuously, ABS switched off. Bar slowly diminishing and ripples occurring in its place, see ripple scan
36 | 2013-11-27 | 88.235 | 144.535 | 9.535 |  |  | 150.435 | 15.435 |  | 140.635 | 5.635 | 8.035 | 13.035 | 21.335 | 34.135 | 144.535 | 9.535 | 218.635 | 83.635 | 219.735 | 84.735 | 48.77 | 56.18 | 0.6 | 4.4 | 2.65 | non-br. Waves for INB | 15 | V2.331.13.Vectrino Profiler.00000 | - | ACVPmf_test36.PCB_DEV1 ACVPmf_test36.PCB_DEV3 | test36.PCA_DEV1 test36.PCA_DEV3 | test36_1-36_149.txt | SRP scanning continuously, ABS switched off. Vectrino was in Probe Check , did not measure correctly
37 | 2013-11-27 | 88.235 | 144.535 | 9.535 |  |  | 150.435 | 15.435 |  | 140.635 | 5.635 | 8.035 | 13.035 | 21.335 | 34.135 | 144.535 | 9.535 | 218.635 | 83.635 | 219.735 | 84.735 | 48.77 | 56.18 | 0.8 | 4.4 | 2.65 | INB test highest wave | 15 | V2.331.13.Vectrino Profiler.00001 | - | ACVPmf_test37.PCB_DEV1 ACVPmf_test37.PCB_DEV3 | test37.PCA_DEV1 test37.PCA_DEV3 | test37 | SRP scanning continuously, ABS switched off.
38 | 2013-11-27 | 88.235 | 144.535 | 9.535 |  |  | 150.435 | 15.435 |  | 140.635 | 5.635 | 8.035 | 13.035 | 21.335 | 34.135 | 144.535 | 9.535 | 218.635 | 83.635 | 219.735 | 84.735 | 48.77 | 56.18 | 0.68 | 5 | 2.65 | INB test highest wave | 5 | V2.331.13.Vectrino Profiler.00002 | - | ACVPmf_test38.PCB_DEV1 ACVPmf_test38.PCB_DEV3 | test38.PCA_DEV1 test38.PCA_DEV3 | test38 | SRP scanning continuously, ABS switched off. SRP was started in continuous mode after 3 minutes
39 | 2013-11-27 | 105.018 | 161.318 | 26.318 |  |  | 167.218 | 32.218 |  | 157.418 | 22.418 | 24.818 | 29.818 | 38.118 | 50.918 | 161.318 | 26.318 | 235.418 | 100.418 | 236.518 | 101.518 | 46.26 | 53.67 | - | - | - | acoustic interference test fixed frame 1 | 4 | V2.331.13.Vectrino Profiler.00003 | 20131127165230.aqa | ACVPmf_test39.PCB_DEV1 ACVPmf_test39.PCB_DEV3 | - | - | Fixed frame ADV is started after 2 minutes; FF_acvp off (buried). ABS with 4 transducers. Mobile frame advs were running
40 | 2013-11-27 | 105.018 | 161.318 | 26.318 |  |  | 167.218 | 32.218 |  | 157.418 | 22.418 | 24.818 | 29.818 | 38.118 | 50.918 | 161.318 | 26.318 | 235.418 | 100.418 | 236.518 | 101.518 | 46.26 | 53.67 | - | - | - | acoustic interference test fixed frame 1 | 4 | V2.331.13.Vectrino Profiler.00004 | - | ACVPmf_test40.PCB_DEV1 ACVPmf_test40.PCB_DEV3 | - | test40 | Fixed frame ADV is started after 2 minutes; FF_acvp off (buried). Mobile frame advs off
41 | 2013-11-27 | 82.275 | 138.575 | 3.575 |  |  | 144.475 | 9.475 |  | 134.675 | -0.325 | 2.075 | 7.075 | 15.375 | 28.175 | 138.575 | 3.575 | 212.675 | 77.675 | 213.775 | 78.775 | 49.89 | 57.3 | - | - | - | acoustic interference test fixed frame 2 | 4 | V2.331.13.Vectrino Profiler.00005 | 20131127174355.aqa | ACVPmf_test41.PCB_DEV1 ACVPmf_test41.PCB_DEV3 | test41.PCA_DEV1 test41.PCA_DEV3 | - | First ABS. Later ACVP-ff comes in; then the acvp-mf: at halfway through, ADV ff starts
42 | 2013-11-27 | 82.275 | 138.575 | 3.575 |  |  | 144.475 | 9.475 |  | 134.675 | -0.325 | 2.075 | 7.075 | 15.375 | 28.175 | 138.575 | 3.575 | 212.675 | 77.675 | 213.775 | 78.775 | 49.89 | 57.3 | - | - | - | acoustic interference test fixed frame 2 | 4 | V2.331.13.Vectrino Profiler.00006 | - | ACVPmf_test41.PCB_DEV1 ACVPmf_test41.PCB_DEV3 | test42.PCA_DEV1 test42.PCA_DEV3 | test42 | ACVP mf + Ripple profiler; soon ACVP was started; adv started after 2 minutes
43 | 2013-12-10 | 82.163 | 138.463 | 3.463 |  |  | 144.363 | 9.363 |  | 134.563 | -0.437 | 1.963 | 6.963 | 15.263 | 28.063 | 138.463 | 3.463 | 212.563 | 77.563 | 213.663 | 78.663 | 51.57 | 58.98 |  |  | 2.65 | #3 (see INB test conditions worksheet) | 5 | V2.344.13.Vectrino Profiler.00002 | - | - | acvp_ff_testINB_43.PCA_DEV1 acvp_ff_testINB_43.PCA_DEV3 | test043_ | biggest waves breaking on the beach. Max vels 0.8m/s
44 | 2013-12-10 | 82.163 | 138.463 | 3.463 |  |  | 144.363 | 9.363 |  | 134.563 | -0.437 | 1.963 | 6.963 | 15.263 | 28.063 | 138.463 | 3.463 | 212.563 | 77.563 | 213.663 | 78.663 | 51.57 | 58.98 |  |  | 2.65 | #2 | 5 | V2.344.13.Vectrino Profiler.00003 | - | - | acvp_ff_testINB_44.PCA_DEV1 acvp_ff_testINB_44.PCA_DEV3 | test044_ | biggest wave whitecqpping near frame but breaking on beach, umax around 0.9m/s
45 | 2013-12-10 | 82.163 | 138.463 | 3.463 |  |  | 144.363 | 9.363 |  | 134.563 | -0.437 | 1.963 | 6.963 | 15.263 | 28.063 | 138.463 | 3.463 | 212.563 | 77.563 | 213.663 | 78.663 | 51.57 | 58.98 |  |  | 2.65 | #1 | 5 | V2.344.13.Vectrino Profiler.00004 | - | - | acvp_ff_testINB_45.PCA_DEV1 acvp_ff_testINB_45.PCA_DEV3 | test045_ | three biggest waves breaking near frame position
46 | 2013-12-10 | 82.163 | 138.463 | 3.463 |  |  | 144.363 | 9.363 |  | 134.563 | -0.437 | 1.963 | 6.963 | 15.263 | 28.063 | 138.463 | 3.463 | 212.563 | 77.563 | 213.663 | 78.663 | 51.57 | 58.98 |  |  | 2.65 | #6 | 5 | V2.344.13.Vectrino Profiler.00005 | - | - | acvp_ff_testINB_46.PCA_DEV1 acvp_ff_testINB_46.PCA_DEV3 | test046_ | waves break on the beach, max vel 0.7-0.75m/s. OBS and PT not recorded
47 | 2013-12-10 | 82.163 | 138.463 | 3.463 |  |  | 144.363 | 9.363 |  | 134.563 | -0.437 | 1.963 | 6.963 | 15.263 | 28.063 | 138.463 | 3.463 | 212.563 | 77.563 | 213.663 | 78.663 | 51.57 | 58.98 |  |  | 2.65 | #5 | 5 | V2.344.13.Vectrino Profiler.00006 | - | - | acvp_ff_testINB_47.PCA_DEV1 acvp_ff_testINB_47.PCA_DEV3 | test047_ | waves break on beach, umax 0.8m/s. OBS and PT not recorded
48 | 2013-12-10 | 82.163 | 138.463 | 3.463 |  |  | 144.363 | 9.363 |  | 134.563 | -0.437 | 1.963 | 6.963 | 15.263 | 28.063 | 138.463 | 3.463 | 212.563 | 77.563 | 213.663 | 78.663 | 51.57 | 58.98 |  |  | 2.65 | #4 | 5 | V2.344.13.Vectrino Profiler.00007 | - | - | acvp_ff_testINB_48.PCA_DEV1 acvp_ff_testINB_48.PCA_DEV3 | test048_ | waves break on beach, umax around 0.9m/s.
49 | 2013-12-10 | 83.163 | 139.463 | 4.463 |  |  | 145.363 | 10.363 |  | 135.563 | 0.563 | 2.963 | 7.963 | 16.263 | 29.063 | 139.463 | 4.463 | 213.563 | 78.563 | 214.663 | 79.663 | 51.57 | 58.98 |  |  | 2.65 | #9 | 5 | V2.344.13.Vectrino Profiler.00009 | - | ACVPmf_test49.PCB_DEV3 ACVPmf_test49.PCB_DEV1 | - | test049_ | waxing
50 | 2013-12-10 | 84.163 | 140.463 | 5.463 |  |  | 146.363 | 11.363 |  | 136.563 | 1.563 | 3.963 | 8.963 | 17.263 | 30.063 | 140.463 | 5.463 | 214.563 | 79.563 | 215.663 | 80.663 | 51.57 | 58.98 |  |  | 2.65 | #15 | 5 | V2.344.13.Vectrino Profiler.00010 | - | ACVPmf_test50.PCB_DEV3 ACVPmf_test50.PCB_DEV1 | acvp_ff_testINB_50.PCA_DEV1 acvp_ff_testINB_50.PCA_DEV3 | test050_ | waning. V2 started before trigger.
51 | 2013-12-10 | 85.163 | 141.463 | 6.463 |  |  | 147.363 | 12.363 |  | 137.563 | 2.563 | 4.963 | 9.963 | 18.263 | 31.063 | 141.463 | 6.463 | 215.563 | 80.563 | 216.663 | 81.663 | 51.57 | 58.98 |  |  | 2.65 | #20 | 5 | V2.344.13.Vectrino Profiler.00011 | - | ACVPmf_test51.PCB_DEV3 ACVPmf_test51.PCB_DEV1 | acvp_ff_testINB_51.PCA_DEV1 acvp_ff_testINB_51.PCA_DEV3 | test051_ | IGB1 for 5s with larger wave height. V2 started before trigger.
52 | 2013-12-10 | 85.163 | 141.463 | 6.463 |  |  | 147.363 | 12.363 |  | 137.563 | 2.563 | 4.963 | 9.963 | 18.263 | 31.063 | 141.463 | 6.463 | 215.563 | 80.563 | 216.663 | 81.663 | 51.57 | 58.98 |  |  | 2.65 | #19 | 20 | V2.344.13.Vectrino Profiler.00013 | - | ACVPmf_test52.PCB_DEV3 ACVPmf_test52.PCB_DEV1 | acvp_ff_testINB_52.PCA_DEV1 acvp_ff_testINB_52.PCA_DEV3 | test052_ | long run for IGB1, to see whether first and last group are similar. V2 started before trigger.
53 | 2013-12-11 | 85.158 | 141.458 | 6.458 |  |  | 147.358 | 12.358 |  | 137.558 | 2.558 | 4.958 | 9.958 | 18.258 | 31.058 | 141.458 | 6.458 | 215.558 | 80.558 | 216.658 | 81.658 | 51.57 | 58.98 |  |  | 2.65 | #2 | 5 | VectrinoData.345.13.Vectrino Profiler.00000.ntk | - | ACVPmf_test53.PCB_DEV3 ACVPmf_test53.PCB_DEV1 | acvp_ff_testINB_53.PCA_DEV1 acvp_ff_testINB_53.PCA_DEV3 | test053_ | first run to stir up sediments. ACVP_MF did not start on trigger as folder was new folder was not made yet.
54 | 2013-12-11 | 85.158 | 141.458 | 6.458 |  |  | 147.358 | 12.358 |  | 137.558 | 2.558 | 4.958 | 9.958 | 18.258 | 31.058 | 141.458 | 6.458 | 215.558 | 80.558 | 216.658 | 81.658 | 51.57 | 58.98 |  |  | 2.65 | #2 | 5 | VectrinoData.345.13.Vectrino Profiler.00001.ntk | - | ACVPmf_test54.PCB_DEV3 ACVPmf_test54.PCB_DEV1 | acvp_ff_testINB_54.PCA_DEV1 acvp_ff_testINB_54.PCA_DEV3 | test054_ | another test, different ACVP settings
55 | 2013-12-11 | 85.158 | 141.458 | 6.458 |  |  | 147.358 | 12.358 |  | 137.558 | 2.558 | 4.958 | 9.958 | 18.258 | 31.058 | 141.458 | 6.458 | 215.558 | 80.558 | 216.658 | 81.658 | 51.57 | 58.98 |  |  | 2.65 | #2 | 5 | VectrinoData.345.13.Vectrino Profiler.00002.ntk | - | ACVPmf_test55.PCB_DEV3 ACVPmf_test55.PCB_DEV1 | acvp_ff_testINB_55.PCA_DEV1 acvp_ff_testINB_55.PCA_DEV3 | test055_ | different ACVP settings
56 | 2013-12-11 | 85.158 | 141.458 | 6.458 |  |  | 147.358 | 12.358 |  | 137.558 | 2.558 | 4.958 | 9.958 | 18.258 | 31.058 | 141.458 | 6.458 | 215.558 | 80.558 | 216.658 | 81.658 | 51.57 | 58.98 |  |  | 2.65 | #22 | 10 | VectrinoData.345.13.Vectrino Profiler.00003.ntk | - | ACVPmf_test56.PCB_DEV3 ACVPmf_test56.PCB_DEV1 | acvp_ff_testINB_56.PCA_DEV1 acvp_ff_testINB_56.PCA_DEV3 | test056_ | longer run to see if susp sediments becomes more with duration to improve signals. DEV3 was still at 45% as previous, now changed back to 25% as recommended by david.
57 | 2013-12-11 | 84.658 | 140.958 | 5.958 |  |  | 146.858 | 11.858 |  | 137.058 | 2.058 | 4.458 | 9.458 | 17.758 | 30.558 | 140.958 | 5.958 | 215.058 | 80.058 | 216.158 | 81.158 | 49.87 | 57.28 |  |  | 2.65 | #24 | 10 | VectrinoData.345.13.Vectrino Profiler.00006.ntk? | - | ACVPmf_test57.PCB_DEV3 ACVPmf_test57.PCB_DEV1 | acvp_ff_testINB_57.PCA_DEV1 acvp_ff_testINB_57.PCA_DEV3 | test057_ | ACVP in same position as ACVP_FF DEV1 which is giving ok results. ACVP_MF DEV1 gain _(dB
58 | 2013-12-11 | 84.658 | 140.958 | 5.958 |  |  | 146.858 | 11.858 |  | 137.058 | 2.058 | 4.458 | 9.458 | 17.758 | 30.558 | 140.958 | 5.958 | 215.058 | 80.058 | 216.158 | 81.158 | 49.87 | 57.28 |  |  | 2.65 | #24 | 10 | VectrinoData.345.13.Vectrino Profiler.00007.ntk | - | ACVPmf_test58.PCB_DEV3 ACVPmf_test58.PCB_DEV1 | acvp_ff_testINB_58.PCA_DEV1 acvp_ff_testINB_58.PCA_DEV3 | test058_ | ACVP_MF DEV1 in 72dB gain
59 | 2013-12-11 | 84.658 | 140.958 | 5.958 |  |  | 146.858 | 11.858 |  | 137.058 | 2.058 | 4.458 | 9.458 | 17.758 | 30.558 | 140.958 | 5.958 | 215.058 | 80.058 | 216.158 | 81.158 | 49.87 | 57.28 |  |  | 2.65 | #24 | 10 | VectrinoData.345.13.Vectrino Profiler.00008.ntk | - | ACVPmf_test59.PCB_DEV3 ACVPmf_test59.PCB_DEV1 | acvp_ff_testINB_59.PCA_DEV1 acvp_ff_testINB_59.PCA_DEV3 | - | test with SRP off. ACVP_MF DEV3 exactly the same settings as ACVP_FF DEV1. ACVP_MF DEV1 gain reduced to 62 dB. Halfway run all other instruments switched off
60 | 2013-12-11 | 84.658 | 140.958 | 5.958 |  |  | 146.858 | 11.858 |  | 137.058 | 2.058 | 4.458 | 9.458 | 17.758 | 30.558 | 140.958 | 5.958 | 215.058 | 80.058 | 216.158 | 81.158 | 49.87 | 57.28 |  |  | 2.65 | #24 | 10 | VectrinoData.345.13.Vectrino Profiler.00009.ntk | - | ACVPmf_test60.PCB_DEV3 ACVPmf_test60.PCB_DEV1 | acvp_ff_testINB_60.PCA_DEV1 acvp_ff_testINB_60.PCA_DEV3 | - | SRP off. Profile measured after tests. | p?
- | 2013-12-13 | 0 | 57.95 | -77.05 |  |  | 61.25 | -73.75 |  | 52.4 | -82.6 | -80.2 | -75.2 | -66.9 | -54.1 | 56.3 | -78.7 | 130.4 | -4.6 | 131.5 | -3.5 | [7 empty] | - | - | - | - | - | New ACVP and V2 z positions. ACVP_MF lowered on miniframe while V2 is put higher, so the measure with ACVP in upper part of profile.
61a | 2013-12-19 | 86.488 | 142.788 | 9.438 |  |  | 148.688 | 12.738 |  | 138.888 | 3.888 | 6.288 | 11.288 | 19.588 | 32.388 | 142.788 | 7.788 | 216.888 | 81.888 | 217.988 | 82.988 | 51.81 | 59.22 |  |  | 2.65 | test condition for Joep |  | V2.353.13.Vectrino Profiler.00006.ntk | 20131219175610.aqa | ACVPmf_test61a.PCB_DEV3 ACVPmf_test61a.PCB_DEV1 | - | test061a_
61 | 2013-01-15 | 84.963 | 141.263 | 7.913 |  |  | 147.163 | 11.213 |  | 137.363 | 2.363 | 4.763 | 9.763 | 18.063 | 30.863 | 141.263 | 6.263 | 215.363 | 80.363 | 216.463 | 81.463 | 48.8 | 56.21 | 0.6 | 4 | 2.65 | small waves for Quim, checks to see whether equipment works | 5 | V2.015.14.Vectrino.Profiler.00000.ntk | 20140115151238.aqa | ACVPmf_test61.PCB_DEV3 ACVPmf_test61.PCB_DEV1 | ACVP_ff_test61.PCA_DEV1 ACVP_ff_test61.PCA_DEV3 | test061_pre test061_post | Changes to set-up: 1/20 slope, ACVP_FF DEV3 not deployed anymore (taken to Grenoble by DH) and ACVP_FF DEV1 is repaired and operational again. V2 will now be triggered by manually by the CCM control system, this record Quim's trigger and also any trigger it sends so this way V2 start can be deduced relative to other equipment. According to Nortek Vé trigger is very sensitive which could have caused the premature starts we had during INB tests. CCM1 (single probe) is essentially still damaged, but nevertheless it gives a sensible signal, but have to be cauteous with this. ABS still operational with fulle range of bin sizes, despite that the software unlock code is supposed to be expired by now. V2 started on 2nd CCM trigger. ABS and ACVP started ok. Ivans eauipment did not start on trigger. Waves breaking after mobile trolley. Run stopped early since mechanical profile became wet, was not raised high enough above water level. | before
62 | 2013-01-16 | 84.963 | 141.263 | 7.913 |  |  | 147.163 | 11.213 |  | 137.363 | 2.363 | 4.763 | 9.763 | 18.063 | 30.863 | 141.263 | 6.263 | 215.363 | 80.363 | 216.463 | 81.463 | 48.8 | 56.21 | 0.6 | 4 | 2.65 | repeat of yesterday's test | 2 | V2.016.14. Vectrino Profiler.00000.ntk | 20140116084427.aqa | ACVPmf_test62.PCB_DEV3 ACVPmf_test62.PCB_DEV1 | ACVP_ff_test62.PCA_DEV1 ACVP_ff_test62.PCA_DEV3 | test062_pre test062_post | All instruments launched correctly, waves lasted for about 2.5 mins, but most equipment sampled for 5.30 mins
63 | 2013-01-16 | 84.963 | 141.263 | 7.913 |  |  | 147.163 | 11.213 |  | 137.363 | 2.363 | 4.763 | 9.763 | 18.063 | 30.863 | 141.263 | 6.263 | 215.363 | 80.363 | 216.463 | 81.463 | 48.8 | 56.21 | 0.95 | 4 | 2.65 |  | 5 | V2.016.14. Vectrino Profiler.00001.ntk |  | ACVPmf_test63.PCB_DEV3 ACVPmf_test63.PCB_DEV1 | ACVP_ff_test63.PCA_DEV1 ACVP_ff_test63.PCA_DEV3 | test063_pre test063_post | Waves starte of as plunging breaking a meter after the frame, but during the first minute the breaker point shifted slowly to 1m before the frame and the waves turned into spilling waves.
64 | 2013-01-16 | 84.963 | 141.263 | 7.913 |  |  | 147.163 | 11.213 |  | 137.363 | 2.363 | 4.763 | 9.763 | 18.063 | 30.863 | 141.263 | 6.263 | 215.363 | 80.363 | 216.463 | 81.463 | 48.8 | 56.21 | 0.78 | 4.5 | 2.65 | max wave height for this period | 5 | V2.016.14. Vectrino Profiler.00002.ntk | 20140116091021.aqa | ACVPmf_test64.PCB_DEV3 ACVPmf_test64.PCB_DEV1 | ACVP_ff_test64.PCA_DEV1 ACVP_ff_test64.PCA_DEV3 | test064_post test064_pre | test with lower wave height and longer wave length, ie reduce steepness to see what this does. Plunging breaker throughout entire run. By decreasing steepness we have increased irribarren number actually, so should in fact have increased steepness.
65 | 2013-01-16 | 84.963 | 141.263 | 7.913 |  |  | 147.163 | 11.213 |  | 137.363 | 2.363 | 4.763 | 9.763 | 18.063 | 30.863 | 141.263 | 6.263 | 215.363 | 80.363 | 216.463 | 81.463 | 48.8 | 56.21 | 0.85 | 3.5 | 2.65 | increased wave steepness | 5 | V2.016.14. Vectrino Profiler.00004.ntk | 20140116093623.aqa | ACVPmf_test65.PCB_DEV3 ACVPmf_test65.PCB_DEV1 | ACVP_ff_test65.PCA_DEV1 ACVP_ff_test65.PCA_DEV3 | test065_pre test065_post | V2 had serial port timeout, started on 2nd CCM trigger. Small plunge in breaker, they break at the back of the mobile frame, velocities of 0,9m/s
66 | 2013-01-16 | 84.963 | 141.263 | 7.913 |  |  | 147.163 | 11.213 |  | 137.363 | 2.363 | 4.763 | 9.763 | 18.063 | 30.863 | 141.263 | 6.263 | 215.363 | 80.363 | 216.463 | 81.463 | 48.8 | 56.21 | 0.9 | 3.5 | 2.65 | increased wave steepness | 5 | V2.016.14. Vectrino Profiler.00005.ntk | 20140116095857.aqa | ACVPmf_test66.PCB_DEV3 ACVPmf_test66.PCB_DEV1 | ACVP_ff_test66.PCA_DEV1 ACVP_ff_test66.PCA_DEV3 | test066_pre test066_post | plunging breaker, breaker point slightly before frame. T=4s wave still best spilling wave we've seen, so decide to go with that one. | after
Note on C31: Van der a, D. A.: From here on the frame was brought to its lowest possible position and the counter was reset to 0.000. Note that target bed level is now at 135cm above the floor

## RB expts
SINBAD RB EXP |  |  |  | Vectrino II |  |  |  |  | ACVP |  |  |  | TSS nozzles | [5 empty] | OBS |  | SRP |  |  | ABS |  | Trolley |  | Test condition details |  |  |  |  | File names
[13 empty] | 1 |  | 2 | 3 | 4 | 5
run | Date | time | frame pos. | zfloor | zbed | zprobe | zprobe,end | X | zfloor | zbed | zprobe | X | zfloor | zbed | zbed | zbed | zbed | zbed | zfloor | zbed | zfloor | zbed | X | zfloor | zbed | Trolley Xtape | X | H | T | hpaddle | name | duration | Vectrino II | ABS | ACVP_MF | ACVP_FF | CCM | SRP |  | profile | TSS?
| (dd/mm/yyyy) | (hh:mm) | (cm) | (cm) | (cm) | (cm) | (cm) | (m) | (cm) | (cm) | (cm) | (m) | (cm) | (cm) | (cm) | (cm) | (cm) | (cm) | (cm) | (cm) | (cm) | (cm) | (m) | (cm) | (cm) | (m) | (m) | (m) | (s) | (m) |  | (min) | (*.vno) | (*.aqa) | (*.DATA; *.HEADER) | (*.DATA; *.HEADER) | (*.LVM) | (*.txt) | Comments | after run
000 | 2013-11-18 |  | 0 | 56.3 | -78.7 | - | - |  | 62.2 | -72.8 | - |  | 52.4 | -82.6 | 54.8 | 59.8 | 68.1 | 80.9 | 56.3 | -78.7 | 130.4 | -4.6 | 10.827 | 131.5 | -3.5 | 3.49 | 10.9 | - | - | - |  |  | - | - | - | - | - | - |  | (p8): initial
001 | 2013-12-02 | 13:03 | 87.296 | 143.596 | 8.596 | - | - | 55.499 | 149.496 | 14.496 | - | 55.4915 | 139.696 | 4.696 | 7.096 | 12.096 | 20.396 | 33.196 | 143.596 | 8.596 | 217.696 | 82.696 | 56.137 | 218.796 | 83.796 | 48.8 | 56.21 | 0.85 | 4 | 2.55 | R1 | 15 | V2.336.13.Vectrino.Profiler.00000.vno | 20131202130602.aqa | ACVPmf_run001.PCB_DEV1 ACVPmf_run001.PCB_DEV3 | acvp_ff_run001.PCA_DEV1 acvp_ff_run001.PCA_DEV3 | STPro13_001 | run001_pre run001_post run001_pre_a run001_post_a | Run preceded by 3min of H=0.6m and T= 4.6s waves for Quim to test the wave paddle. Only Ivan's ABS's were recording. Mobile frame positioned vertically afterwards. Not sure whether V2 started on trigger or manually. V2 had serial port timeout at 9min, manually restarted. ACVP stopped, reason unknown, perhaps due to unplugging V2. Ripple files with _a are with a longer range setting. Agreed with Joep to set acquisition lengths to waves +2min, so in this case 2min, not sure what length is for Ivan's equipment. No bar formation from profile measurement. | p9 | y
002 | 2013-12-02 | 15:02 | 91.019 | 147.319 | 12.319 | 8.288 | 8 | 54.484 | 153.219 | 18.219 | - | 54.4765 | 143.419 | 8.419 | 10.819 | 15.819 | 24.119 | 36.919 | 147.319 | 12.319 | 221.419 | 86.419 | 55.122 | 222.519 | 87.519 | 47.785 | 55.195 | 0.85 | 4 | 2.55 | R1 | 15 | V2.336.13.Vectrino.Profiler.00004.vno | 20131202150147.aqa | ACVPmf_run002.PCB_DEV1 ACVPmf_run002.PCB_DEV3 | acvp_ff_run002.PCA_DEV1 acvp_ff_run002.PCA_DEV3 | STPro13_002 | run002_pre run002_post run002_pre_a run002_post_a | Note that there is 1sec delay between the rise and fall of Quim's trigger signal. ACVP and V2 recorded ok. Apparently OBS and pressure sensor on mobile frame did not record data. No big changes in bed level, although bed level seemed to fall and rise during run. No bar formation from profile meas. | p10 | y
003 | 2013-12-02 | 16:03 | 92.244 | 148.544 | 13.544 | 6.46 | - | 55.494 | 154.444 | 19.444 | - | 55.4865 | 144.644 | 9.644 | 12.044 | 17.044 | 25.344 | 38.144 | 148.544 | 13.544 | 222.644 | 87.644 | 56.132 | 223.744 | 88.744 | 48.795 | 56.205 | 0.85 | 4 | 2.55 | R1 | 15 | V2.336.13.Vectrino.Profiler.00005.vno V2.336.13.Vectrino.Profiler.00006.vno | 20131202160342.aqa | ACVPmf_run003.PCB_DEV1 ACVPmf_run003.PCB_DEV3 | acvp_ff_run003.PCA_DEV1 acvp_ff_run003.PCA_DEV3 | STPro13_003 | run003_pre run003_post run003_pre_a run003_post_a | V2 stopped after 9min with serial port imeout error, needed to unplug and manual restart, note that V2 was in min interval mode (forgot to save log file!). Bed dropping slowly. | p11 | y
004 | 2013-12-02 | 17:02 | 89.239 | 145.539 | 10.539 | - | - | 54.494 | 151.439 | 16.439 | - | 54.4865 | 141.639 | 6.639 | 9.039 | 14.039 | 22.339 | 35.139 | 145.539 | 10.539 | 219.639 | 84.639 | 55.132 | 220.739 | 85.739 | 47.795 | 55.205 | 0.85 | 4 | 2.55 | R1 | 15 | V2.336.13.Vectrino.Profiler.00008.vno V2.336.13.Vectrino.Profiler.00009.vno | 20131202170348.aqa | ACVPmf_run004.PCB_DEV1 ACVPmf_run004.PCB_DEV3 | acvp_ff_run004.PCA_DEV1 acvp_ff_run004.PCA_DEV3 | STPro13_004 | run004_pre run004_pre_a run004_post run004_post_a | Short acquisition made with V2 before run as suggested by Nortek to overcome timeout error (file .00007.vno). one ADV on mobile frame was not recording. V2 had timeout error after few seconds, manually restarted. Log file saved. ACVP_FF was already triggered pre test somehow, so manually started. ACVP_MF did also trigger prior to run, not sure why, but start trigger measurement ok. V2 fully in the bed after approx 3min, part exposed again a few min later, last minutes of run again fully in the bed. Bottom 2 nozzles had low flowrates, perhaps the nozzles were blocked? | p12 | y
005 | 2013-12-03 | 10:07 | 89.241 | 145.541 | 10.541 | 6.1 | - | 57.853 | 151.441 | 16.441 | - | 57.8455 | 141.641 | 6.641 | 9.041 | 14.041 | 22.341 | 35.141 | 145.541 | 10.541 | 219.641 | 84.641 | 58.491 | 220.741 | 85.741 | 51.154 | 58.564 | 0.85 | 4 | 2.55 | R1 | 15 | V2.337.13.Vectrino.Profiler.00001 V2.337.13.Vectrino.Profiler.00002 V2.337.13.Vectrino.Profiler.00004 | 20131203100827.aqa | ACVPmf_run005.PCB_DEV1 ACVPmf_run005.PCB_DEV3 | acvp_ff_run005.PCA_DEV1 acvp_ff_run005.PCA_DEV3 | STPro13_005 | run005_pre run005_pre_a run005_post run005_post_a | Run preceded by 3min of H=0.6m and T= 4.6s waves for Quim to test the wave paddle, only acquisition by Ivan. V2 on different PC now, but gave timeout error after 1sec, log saved as run005.log Manually restarted after that. Crashed again at 9min with serial port timeout, log saved as run005a.log, manually restarted. Note thqt ABS is very closely located to a aluminium bar of the nearby wave gauge. run500a.log did not contain any data. | - | y
006 | 2013-12-03 | 10:58 | 89.181 | 145.481 | 10.481 | 6.64 | - | 50.999 | 151.381 | 16.381 | - | 50.9915 | 141.581 | 6.581 | 8.981 | 13.981 | 22.281 | 35.081 | 145.481 | 10.481 | 219.581 | 84.581 | 51.637 | 220.681 | 85.681 | 44.3 | 51.71 | 0.85 | 4 | 2.55 | R1 | 15 | V2.337.13.Vectrino.Profiler.00007 | 20131203105801.aqa | ACVPmf_run006.PCB_DEV1 ACVPmf_run006.PCB_DEV3 | acvp_ff_run006.PCA_DEV1 acvp_ff_run006.PCA_DEV3 | STPro13_006 | run006_pre run006_post run006_post_a run006_pre_a | V2 started ok. Bed really flat from SRP scan. Very nice and clean velocity timeseries, umax around 1.3m/s. Very nice and clean run, all instruments started ok and worked fine, not much bed level change, slight rise but bed still flat. Good position for INB experiments. | p13 | n
007 | 2013-12-03 | 12:10 | 103.121 | 159.421 | 24.421 | - | - | 54.491 | 165.321 | 30.321 | - | 54.4835 | 155.521 | 20.521 | 22.921 | 27.921 | 36.221 | 49.021 | 159.421 | 24.421 | 233.521 | 98.521 | 55.129 | 234.621 | 99.621 | 47.792 | 55.202 | 0.85 | 4 | 2.55 | R1 | 15 | V2.337.13.Vectrino.Profiler.00008 | 20131203121028.aqa | ACVPmf_run007.PCB_DEV1 ACVPmf_run007.PCB_DEV3 | acvp_ff_run007.PCA_DEV1 acvp_ff_run007.PCA_DEV3 | STPro13_007 | run007_post run007_post_a | located on top of breaker bar region. Note that ABS is out of the water druing the wave trough, can clearly see this in signals on the ABS screen - signals become flat. V2 had timeout error after 9min, manually restarted. First 9min run of V2 not saved to file. Ripple scans pre experiment were not saved. | - | n
008 | 2013-12-03 | 12:47 | 76.914 | 133.214 | -1.786 | - | - | 60.169 | 139.114 | 4.114 | - | 60.1615 | 129.314 | -5.686 | -3.286 | 1.714 | 10.014 | 22.814 | 133.214 | -1.786 | 207.314 | 72.314 | 60.807 | 208.414 | 73.414 | 53.47 | 60.88 | 0.85 | 4 | 2.55 | R1 | 15 | V2.337.13.Vectrino.Profiler.00009 | 20131203124852.aqa | ACVPmf_run008.PCB_DEV1 ACVPmf_run008.PCB_DEV3 | acvp_ff_run008.PCA_DEV1 acvp_ff_run008.PCA_DEV3 | STPro13_008 | run008_pre run008_pre_a run008_post run008_post_a | ACVP_MF not triggered, manually started after a few seconds. ABS was already running for 9min we realised after the first few waves, this acquisition was quickly stopped and restarted. V2 fully in the bed for large part of run. ACVP did not record any date in DEV3, perhaps related to missed trigger. | p14 | y
009 | 2013-12-03 | 14:36 | 104.954 | 161.254 | 26.254 | 5.5 | - | 55.509 | 167.154 | 32.154 | - | 55.5015 | 157.354 | 22.354 | 24.754 | 29.754 | 38.054 | 50.854 | 161.254 | 26.254 | 235.354 | 100.354 | 56.147 | 236.454 | 101.454 | 48.81 | 56.22 | 0.85 | 4 | 2.55 | R1 | 15 | V2.337.13.Vectrino.Profiler.00010 V2.337.13.Vectrino.Profiler.00011 | 20131203143607.aqa | ACVPmf_run009.PCB_DEV1 ACVPmf_run009.PCB_DEV3 ACVPmf_run009a.PCB_DEV1 ACVPmf_run009a.PCB_DEV3 | acvp_ff_run009.PCA_DEV1 acvp_ff_run009.PCA_DEV3 | STPro13_009 | run009_pre run009_pre_a run009_post run009_post_a | V2 and ACVP started ok on trigger. Twente Vectrino not recording. ABS out of water during trough, also the 2nd highest ADV during the trough (highest ADV always runs dry during trough) V2 stopped after 9min with serial port imeout. Manually restarted. ACVP also stopped, similar to yesterday, perhaps because of unplugging V2? V2 buried in bed so doesn't matter much. énd part of ACVP stored as run009.log, but did not contain data. Remember not to reconnect the V2 anymore when it times out. | - | n
010 | 2013-12-03 | 15:07 | 81.429 | 137.729 | 2.729 | - | - | 63.144 | 143.629 | 8.629 | - | 63.1365 | 133.829 | -1.171 | 1.229 | 6.229 | 14.529 | 27.329 | 137.729 | 2.729 | 211.829 | 76.829 | 63.782 | 212.929 | 77.929 | 56.445 | 63.855 | 0.85 | 4 | 2.55 | R1 | 15 | V2.337.13.Vectrino.Profiler.00012 | 20131203150756.aqa | ACVPmf_run010.PCB_DEV1 ACVPmf_run010.PCB_DEV3 | acvp_ff_run010.PCA_DEV1 acvp_ff_run010.PCA_DEV3 | STPro13_010 | run010_pre run010_pre_a run010_post run010_post_a | Utwente Vectrino not working still. Lowest nozzle buried in bed probably, others ok. ACVP_MF and V2 performed ok. Have to stop for today as Quim had to go to hospital again, profile will be done tomorrow | p15 | y
011 | 2013-12-04 | 10:00 | 104.301 | 160.601 | 25.601 | - | - | 52.949 | 166.501 | 31.501 | - | 52.9415 | 156.701 | 21.701 | 24.101 | 29.101 | 37.401 | 50.201 | 160.601 | 25.601 | 234.701 | 99.701 | 53.587 | 235.801 | 100.801 | 46.25 | 53.66 | 0.85 | 4 | 2.55 | R1 | 15 | V2.338.13.Vectrino.Profiler.00001 | 20131204100314.aqa | ACVPmf_run011.PCB_DEV1 ACVPmf_run011.PCB_DEV3 | acvp_ff_run011.PCA_DEV1 acvp_ff_run011.PCA_DEV3 | STPro13_011 | run011_pre run011_pre_a run011_post run011_post_a | Run preceded by 3min of H=0.6m and T= 4.6 s waves for Quim to test the wave paddle. ABS crashed yesterday and lost its settings. Had to re-enter settings from memory but not sure whether all were correct. Awaiting confri,ation from Richard Cooke whether settings are correct. Settings stored in email to Richard Cooke dated today. ABS was triggered during test run before and was running already. Stopped and restarted manually. V2 crashed on start, could manually restart without unpluggin it, saved to log run011.log. ACVP started somehow before trigger signal, but there was enough time to stop, delete files and set it up again to receive trigger signal. V2 crashed again at 9min, but could not restart without unplugging, left it since did not want to jeopardize ACVP acquisition. Saved to log file run011.log, but file empty. ABS runs dry druing trough. | - | n
012 | 2013-12-04 | 10:40 | 95.834 | 152.134 | 17.134 | - | - | 56.414 | 158.034 | 23.034 | - | 56.4065 | 148.234 | 13.234 | 15.634 | 20.634 | 28.934 | 41.734 | 152.134 | 17.134 | 226.234 | 91.234 | 57.052 | 227.334 | 92.334 | 49.715 | 57.125 | 0.85 | 4 | 2.55 | R1 | 15 | V2.338.13.Vectrino.Profiler.00002 | 20131204104140.aqa | ACVPmf_run012.PCB_DEV1 ACVPmf_run012.PCB_DEV3 | acvp_ff_run012.PCA_DEV1 acvp_ff_run012.PCA_DEV3 | STPro13_012 | run012_pre run012_pre_a run012_post run012_post_a | Switched off bottom check of V2. Trigger cable was not connected so no instrument started, Quim stopped after 5 waves and all restarted. V2 buried after approx 6min, but reappeared after approx 12 min, must be due to ripple migration. Qccording QCVP profile one ripple migrated during run but will have to see later. V2 after record mentioned that 2 data records were dropped. Just had email from RichardC, apparantly channel 3 and 4 were swapped in settings, they were 4Mhz (channel 3) and 3 Mhz (channel 4) but should hve been 3 Mhz (channel 3) and 4 Mhz (channel 4), according to Richard this data won't make sense now. All other settings were correct. ABS Channels from now on correct again. | p16 | y
013 | 2013-12-04 | 11:38 | 76.109 | 132.409 | -2.591 | - | - | 57.849 | 138.309 | 3.309 | - | 57.8415 | 128.509 | -6.491 | -4.091 | 0.909 | 9.209 | 22.009 | 132.409 | -2.591 | 206.509 | 71.509 | 58.487 | 207.609 | 72.609 | 51.15 | 58.56 | 0.85 | 4 | 2.55 | R1 | 15 | V2.338.13.Vectrino.Profiler.00003 | 20131204113842.aqa | ACVPmf_run013.PCB_DEV1 ACVPmf_run013.PCB_DEV3 | acvp_ff_run013.PCA_DEV1 acvp_ff_run013.PCA_DEV3 | STPro13_013 | run013_pre run013_pre_a run013_post run013_post_a | V2 crashed after 9 min again, did not restart. | - | n
014 | 2013-12-04 | 12:27 | 90.404 | 146.704 | 11.704 | - | - | 51.016 | 152.604 | 17.604 | - | 51.0085 | 142.804 | 7.804 | 10.204 | 15.204 | 23.504 | 36.304 | 146.704 | 11.704 | 220.804 | 85.804 | 51.654 | 221.904 | 86.904 | 44.317 | 51.727 | 0.85 | 4 | 2.55 | R1 | 15 | V2.338.13.Vectrino.Profiler.00004 | 20131204122750.aqa | - | acvp_ff_run014.PCA_DEV1 acvp_ff_run014.PCA_DEV3 | STPro13_014 | run014_pre run014_pre_a run014_post run014_post_a | ABS 1Mhz enabled, ACVP_MF disabled. V2 profile reduced to 30 bins, 45-74mm range. TSS nozzle1 blocked so not working during this run. After acquisition V2 showed message: 1 data record dropped. | - | y
015 | 2013-12-04 | 12:54 | 90.404 | 146.704 | 11.704 | 7.2 |  | 51.016 | 152.604 | 17.604 | - | 51.0085 | 142.804 | 7.804 | 10.204 | 15.204 | 23.504 | 36.304 | 146.704 | 11.704 | 220.804 | 85.804 | 51.654 | 221.904 | 86.904 | 44.317 | 51.727 | 0.85 | 4 | 2.55 | R1 | 15 | V2.338.13.Vectrino.Profiler.00005 | 20131204125436.aqa | ACVPmf_run015.PCB_DEV1 ACVPmf_run015.PCB_DEV3 | acvp_ff_run015.PCA_DEV1 acvp_ff_run015.PCA_DEV3 | STPro13_015 | run015_post run015_post_a | ABS 1 Mhz disconnected, ACVP_MF switched on. Still reduced bin range, same as previous run. Note that SRP post run014 are also pre run015 bedlevels V2 serial port timeout after 10min30sec, not restarted | p17 | n
016 | 2013-12-04 | 16:10 | 74.106 | 130.406 | -4.594 |  |  | 60.169 | 136.306 | 1.306 |  | 60.1615 | 126.506 | -8.494 | -6.094 | -1.094 | 7.206 | 20.006 | 130.406 | -4.594 | 204.506 | 69.506 | 60.807 | 205.606 | 70.606 | 53.47 | 60.88 | 0.85 | 4 | 2.55 | R1 | 15 | V2.338.13.Vectrino.Profiler.00006 | 20131204161121.aqa | - | - | - | run016_pre_a run016_pre | ABS 1Mhz on, ACVP_MF off. ACVP_FF off because buried | - | y
017 | 2013-12-04 | 16:50 | 72.874 | 129.174 | -5.826 |  |  | 60.169 | 135.074 | 0.074 |  | 60.1615 | 125.274 | -9.726 | -7.326 | -2.326 | 5.974 | 18.774 | 129.174 | -5.826 | 203.274 | 68.274 | 60.807 | 204.374 | 69.374 | 53.47 | 60.88 | 0.85 | 4 | 2.55 | R1 | 20 | V2.338.13.Vectrino.Profiler.00007 | - | ACVPmf_run017.PCB_DEV1 ACVPmf_run017.PCB_DEV3 | - | - | run017_*** | previous run frame position not written down, but can extraxt it from V2 probably. Lowered it for this run approx by 2cm. V2 serial port imeout error SRP gain increased to 4 instead of 1 because of suspended sediment attenuating the signal SRP scanning continuously, ABS switched off and mobile frame ADV's switched off. Frame cannot be moved around bar anymore since bar is too high for frame highest position. ABS frame is in the movements way so Ivan will make a change to ABS frame tomorrow which should give more range to the mobile frame | - | n
018 | 2013-12-05 | 10:29 | 111.089 | 167.389 | 32.389 |  |  | 52.944 | 173.289 | 38.289 |  | 52.9365 | 163.489 | 28.489 | 30.889 | 35.889 | 44.189 | 56.989 | 167.389 | 32.389 | 241.489 | 106.489 | 53.582 | 242.589 | 107.589 | 46.245 | 53.655 | 0.85 | 4 | 2.55 | R1 | 15 | V2.339.13.Vectrino.Profiler.00003 | 20131205102953.aqa | ACVPmf_run018.PCB_DEV1 ACVPmf_run018.PCB_DEV3 | - | - | run018_pre run018_pre_a run018_post run018_post_a | Run preceded by 3min of H=0.6m and T= xx s waves for Quim to test the wave paddle, also did an acquisition with vectrino during this run to test new firmware. V2 shows very high velocities of umax = 1,4m/s! ABS falls dry for largest part of the cycle. | p18 | y
019 | 2013-12-05 | 11:45 | 66.636 | 122.936 | -12.064 |  |  | 57.836 | 128.836 | -6.164 |  | 57.8285 | 119.036 | -15.964 | -13.564 | -8.564 | -0.264 | 12.536 | 122.936 | -12.064 | 197.036 | 62.036 | 58.474 | 198.136 | 63.136 | 51.137 | 58.547 | 0.85 | 4 | 2.55 | R1 | 30 | V2.339.13.Vectrino.Profiler.00010 V2.339.13.Vectrino.Profiler.00009 | - | ACVPmf_run019.PCB_DEV1 ACVPmf_run019.PCB_DEV3 | - | - | run019_*** | SRP scanning continuously, ABS switched off: ADV's on mobile frame are switched on, causung noise in SRP but noise can be removed V2 crashed again after 9 min! Manually restarted, did not cause ACVP to stop. | - | n | 48.5 | 0
020 | 2013-12-05 | 12:50 | 99.769 | 156.069 | 21.069 |  |  | 57.114 | 161.969 | 26.969 |  | 57.1065 | 152.169 | 17.169 | 19.569 | 24.569 | 32.869 | 45.669 | 156.069 | 21.069 | 230.169 | 95.169 | 57.752 | 231.269 | 96.269 | 50.415 | 57.825 | 0.85 | 4 | 2.55 | R1 | 15 | V2.339.13.Vectrino.Profiler.00012 | 20131205125108.aqa | ACVPmf_run020.PCB_DEV1 ACVPmf_run020.PCB_DEV3 | - | - | run020_pre run020_pre_a run020_post run020_post_a | Frame vibrations causing severe noise on V2. V2 crashed at 9min, not restarted. SRP settings different from before in order to capture steep breaker slope in the range | - | y | 48.5 | 120
021 | 2013-12-05 | 13:30 | 66 | 122.3 | -12.7 |  |  | 58.489 | 128.2 | -6.8 |  | 58.4815 | 118.4 | -16.6 | -14.2 | -9.2 | -0.9 | 11.9 | 122.3 | -12.7 | 196.4 | 61.4 | 59.127 | 197.5 | 62.5 | 51.79 | 59.2 | 0.85 | 4 | 2.55 | R1 | 30 | VectrinoData.339.13.Vectrino.Profiler.00003 | - | ACVPmf_run021.PCB_DEV1 ACVPmf_run021.PCB_DEV3 | - | - | run021_*** | Continuous ripple scan, ABS switched off. V2 ran for half an hour. frame position not recroded, was 66.something | - | n
022 | 2013-12-05 | 14:29 | 64.731 | 121.031 | -13.969 |  |  | 57.839 | 126.931 | -8.069 |  | 57.8315 | 117.131 | -17.869 | -15.469 | -10.469 | -2.169 | 10.631 | 121.031 | -13.969 | 195.131 | 60.131 | 58.477 | 196.231 | 61.231 | 51.14 | 58.55 | 0.85 | 4 | 2.55 | R1 | 15 | V2.339.13.Vectrino.Profiler.00014 | 20131205142938.aqa | ACVPmf_run021.PCB_DEV1 ACVPmf_run021.PCB_DEV3 | - | - | run022_pre run022_pre_a run022_post run022_post_a RB1final_*** | ABS on, SRP off. V2 crashed at start, manually restarted, was running again when first waves were breaking after the test. Made a bedprofile using SRP from onshore side of breaker bar (frame counter on 117.484) | p19 | y
- | 2013-12-13 |  | 0 | 57.95 | -77.05 |  |  |  | 61.25 | -73.75 |  |  | 52.4 | -82.6 | 54.8 | 59.8 | 68.1 | 80.9 | 56.6 | -78.4 | 130.4 | -4.6 | 7.337 | 131.5 | -3.5 |  | 7.41 | - | - | - | - | - | [6 empty] | New ACVP and V2 z positions. ACVP_MF lowered on miniframe while V2 is put higher, so the measure with ACVP in upper part of profile. | p49
057 | 2014-01-16 | 11:08 | 84.493 | 142.443 | 7.443 |  |  | 55.499 | 145.743 | 10.743 |  | 55.4915 | 136.893 | 1.893 | 4.293 | 9.293 | 17.593 | 30.393 | 140.793 | 5.793 | 214.893 | 79.893 | 56.137 | 215.993 | 80.993 | 48.8 | 56.21 | 0.95 | 4 | 2.65 | R2 | 20 | V2.016.14. Vectrino Profiler.00006.ntk | 20140116110837.aqa | ACVPmf_run057.PCB_DEV1 ACVPmf_run057.PCB_DEV3 | acvp_ff_run57.PCA_DEV1 acvp_ff_run57.PCA_DEV3 |  | run057_pre run057_post | Instruments not started on trigger because cable was not attached, waves were stopped after 5 waves, but no date recorded. Second attempt run started ok. Decided to do éà min runs since waves and breaking poiont seem to develop during first (minutes, this leaves us with 20min of good run. Also going to take aprofile after every 2 runs, since profile development is expected to happen more slowely and it saves us time. Waves were plunging for the first minute as before, then started spilling for a few minutes and after that started pluning again, for the remainder of the run. | n | n
058 | 2014-01-16 | 11:47 | 91.888 | 149.838 | 14.838 |  |  | 57.849 | 153.138 | 18.138 |  | 57.8415 | 144.288 | 9.288 | 11.688 | 16.688 | 24.988 | 37.788 | 148.188 | 13.188 | 222.288 | 87.288 | 58.487 | 223.388 | 88.388 | 51.15 | 58.56 | 0.95 | 4 | 2.65 | R2 | 20 | V2.016.14. Vectrino Profiler.00008.ntk | 20140116114839.aqa | ACVPmf_run058.PCB_DEV1 ACVPmf_run058.PCB_DEV3 | acvp_ff_run58.PCA_DEV1 acvp_ff_run58.PCA_DEV3 |  | run058_pre run058_post | ok | p50 | y
059 | 2014-01-16 | 12:39 | 90.915 | 148.865 | 13.865 |  |  | 54.509 | 152.165 | 17.165 |  | 54.5015 | 143.315 | 8.315 | 10.715 | 15.715 | 24.015 | 36.815 | 147.215 | 12.215 | 221.315 | 86.315 | 55.147 | 222.415 | 87.415 | 47.81 | 55.22 | 0.95 | 4 | 2.65 | R2 | 20 | V2.016.14. Vectrino Profiler.00009.ntk V2.016.14. Vectrino Profiler.00010.ntk V2.016.14. Vectrino Profiler.00011.ntk | 20140116124046.aqa | ACVPmf_run059.PCB_DEV1 ACVPmf_run059.PCB_DEV3 | acvp_ff_run59.PCA_DEV1 acvp_ff_run59.PCA_DEV3 |  | run059_pre run059_post | Twente ADV down. V2 did not measure bottom distance so it was stopped, logfile saved run3.log, had to unplug vectrino completely for bottom dist to work again. V2 was started again on third trigger from CCM. | n | n
060 | 2014-01-16 | 13:15 | 88.38 | 146.33 | 11.33 |  |  | 56.419 | 149.63 | 14.63 |  | 56.4115 | 140.78 | 5.78 | 8.18 | 13.18 | 21.48 | 34.28 | 144.68 | 9.68 | 218.78 | 83.78 | 57.057 | 219.88 | 84.88 | 49.72 | 57.13 | 0.95 | 4 | 2.65 | R2 | 20 | V2.016.14. Vectrino Profiler.00012.ntk | 20140116131619.aqa | ACVPmf_run060.PCB_DEV1 ACVPmf_run060.PCB_DEV3 | acvp_ff_run60.PCA_DEV1 acvp_ff_run60.PCA_DEV3 |  | run060_pre run060_post | V2 did not start on 1st CCM trigger, on 2nd CCM trigger. Around 4min into the run the waves became slightly spilling for a few min, which you can hear, ie don't hear the violent plunge slamming on the water, the waves started white capping 5 meters before frame. This only lasted for a few mins, after that they became plungers again. Wave breaking (when plunge hits the surface) occurs around Xtape = 48.5m | p51 | y
061 | 2014-01-16 | 15:14 | 93.345 | 151.295 | 16.295 |  |  | 59.179 | 154.595 | 19.595 |  | 59.1715 | 145.745 | 10.745 | 13.145 | 18.145 | 26.445 | 39.245 | 149.645 | 14.645 | 223.745 | 88.745 | 59.817 | 224.845 | 89.845 | 52.48 | 59.89 | 0.95 | 4 | 2.65 | R2 | 20 | V2.016.14. Vectrino Profiler.00013.ntk | 20140116151419.aqa | ACVPmf_run061.PCB_DEV1 ACVPmf_run061.PCB_DEV3 | acvp_ff_run61.PCA_DEV1 acvp_ff_run61.PCA_DEV3 |  | run061_pre run061_post | ACVP_MF not triggered, manually started after a few seconds. Same behaviour to breaking, first pluning then spilling than back to plunging again. Ivan also noticed and said that it again goes back to spilling followed by pluning. Perhaps phenomena caused by long waves? | n | n
062 | 2014-01-16 | 15:50 | 87.995 | 145.945 | 10.945 |  |  | 52.949 | 149.245 | 14.245 |  | 52.9415 | 140.395 | 5.395 | 7.795 | 12.795 | 21.095 | 33.895 | 144.295 | 9.295 | 218.395 | 83.395 | 53.587 | 219.495 | 84.495 | 46.25 | 53.66 | 0.95 | 4 | 2.65 | R2 | 20 | V2.016.14. Vectrino Profiler.00014.ntk | 20140116155104.aqa | ACVPmf_run062.PCB_DEV1 ACVPmf_run062.PCB_DEV3 | acvp_ff_run62.PCA_DEV1 acvp_ff_run62.PCA_DEV3 |  | run062_pre run062_post | Test ok. High vels around 1.3m/s, flat bed. | p52 | y
063 | 2014-01-16 | 16:39 | 91.248 | 149.198 | 14.198 |  |  | 60.699 | 152.498 | 17.498 |  | 60.6915 | 143.648 | 8.648 | 11.048 | 16.048 | 24.348 | 37.148 | 147.548 | 12.548 | 221.648 | 86.648 | 61.337 | 222.748 | 87.748 | 54 | 61.41 | 0.95 | 4 | 2.65 | R2 | 20 | V2.016.14. Vectrino Profiler.00015.ntk | 20140116164020.aqa | ACVPmf_run063.PCB_DEV1 ACVPmf_run063.PCB_DEV3 | acvp_ff_run63.PCA_DEV1 acvp_ff_run63.PCA_DEV3 |  | run063_pre run063_post | Location far into surfzone, ripple scan shows large ripples. Plunger breaks around 49.3m. At start pluning followed by spilling followed by plunging again, all within first 5 mins. From 12mins plunge becomes more violent, when the curl hits the water it makes a louder noise. Waves appraoching in the flume seem to be not as clean a before, when looking at the incoming crest these very uniform in transverse direction, there seem to be some small cross modes riding along the flume. | n | n
064 | 2014-01-16 | 17:12 | 97.59 | 155.54 | 20.54 |  |  | 55.499 | 158.84 | 23.84 |  | 55.4915 | 149.99 | 14.99 | 17.39 | 22.39 | 30.69 | 43.49 | 153.89 | 18.89 | 227.99 | 92.99 | 56.137 | 229.09 | 94.09 | 48.8 | 56.21 | 0.95 | 4 | 2.65 | R2 | 20 | V2.016.14. Vectrino Profiler.00016.ntk | 20140116171315.aqa | ACVPmf_run064.PCB_DEV1 ACVPmf_run064.PCB_DEV3 | acvp_ff_run64.PCA_DEV1 acvp_ff_run64.PCA_DEV3 |  | run064_pre run064_post | test ok. | p53 | y
065 | 2014-01-20 | 10:01 | 101.062 | 159.012 | 24.012 |  |  | 56.399 | 162.312 | 27.312 |  | 56.3915 | 153.462 | 18.462 | 20.862 | 25.862 | 34.162 | 46.962 | 157.362 | 22.362 | 231.462 | 96.462 | 57.037 | 232.562 | 97.562 | 49.7 | 57.11 | 0.95 | 4 | 2.65 | R2 | 25 | V2.020.14.Vectrino Profiler.00000.ntk | 20140120100244.aqa | ACVPmf_run065.PCB_DEV1 | acvp_ff_run65.PCA_DEV1 acvp_ff_run65.PCA_DEV3 |  | run065_pre run065_post | There is only enough memory on the ABS to do two runs of 26min, hence we are going to do two runs of 25mins instead of 30 min as planned. During the next profile measurement we will copy the date from the ABS and then format it, this might take longer than a profile measurement in which case we will do a ripple scan during the first run after the profile. Run preceded by 3mins of 0.6m waves and T=4s, not recorder with ACVP_MF, V2 and ABS. Wave breaking still same plunging-spilling plunging behaviour. When changing from spilling to pluning again, the breaker point lies about 1meter later, only after 10min into the run the plunging breaker point lies again at 48.5m. ACVP_MF DEV3 accidentally deleted (see next run) | n | n
066 | 2014-01-20 | 10:40 | 95.307 | 153.257 | 18.257 |  |  | 59.179 | 156.557 | 21.557 |  | 59.1715 | 147.707 | 12.707 | 15.107 | 20.107 | 28.407 | 41.207 | 151.607 | 16.607 | 225.707 | 90.707 | 59.817 | 226.807 | 91.807 | 52.48 | 59.89 | 0.95 | 4 | 2.65 | R2 | 25 | V2.020.14.Vectrino Profiler.00001.ntk | 20140120104215.aqa | ACVPmf_run066.PCB_DEV1 ACVPmf_run066.PCB_DEV3 | acvp_ff_run66.PCA_DEV1 acvp_ff_run66.PCA_DEV3 |  | run066_pre | ACVP started too early, so had to stop and restart, but missed Quim's trigger, first waves already running before it started again. V2 buried for almost the entire run. While restarting I accidentally deleted datafile for run065 DEV3, luckily DEV1 still in tact. | p54 | y
067 | 2014-01-20 | 11:48 | 106.667 | 164.617 | 29.617 |  |  | 57.849 | 167.917 | 32.917 |  | 57.8415 | 159.067 | 24.067 | 26.467 | 31.467 | 39.767 | 52.567 | 162.967 | 27.967 | 237.067 | 102.067 | 58.487 | 238.167 | 103.167 | 51.15 | 58.56 | 0.95 | 4 | 2.65 | R2 | 30 | V2.020.14.Vectrino Profiler.00002.ntk | - | ACVPmf_run067.PCB_DEV1 ACVPmf_run067.PCB_DEV3 | acvp_ff_run67.PCA_DEV1 acvp_ff_run67.PCA_DEV3 |  | run067_ | ABS still formatting so doing run with SRP. JZ been in touch with Jan, who suggested to go to equilibrium if possible. We could speed things up by taking profiles after every three runs, and doing longer runs of 30mins. Something wrong with ACVP_MF DEV3, self adjusting gain varies between min and max gain over entire profile. Made a movie of this with phone, fixed gain mode looks ok. | n | n
068 | 2014-01-20 | 12:34 | 100.397 | 158.347 | 23.347 |  |  | 54.509 | 161.647 | 26.647 |  | 54.5015 | 152.797 | 17.797 | 20.197 | 25.197 | 33.497 | 46.297 | 156.697 | 21.697 | 230.797 | 95.797 | 55.147 | 231.897 | 96.897 | 47.81 | 55.22 | 0.95 | 4 | 2.65 | R2 | 30 | V2.020.14.Vectrino Profiler.00003.ntk V2.020.14.Vectrino Profiler.00004.ntk | 20140120123611.aqa | ACVPmf_run068.PCB_DEV1 ACVPmf_run068.PCB_DEV3 | acvp_ff_run68.PCA_DEV1 acvp_ff_run68.PCA_DEV3 |  | run068_pre run068_post | Restarted ACVP Labview software, ACVP_MF DEV3 seems to be ok now. V2 started on 2nd trigger. V2 velocities were out of range, hence acquisition was stopped and restarted with extended velocity range on third CCM trigger. | n | y
069 | 2014-01-20 | 13:20 | 105.7 | 163.65 | 28.65 |  |  | 55.499 | 166.95 | 31.95 |  | 55.4915 | 158.1 | 23.1 | 25.5 | 30.5 | 38.8 | 51.6 | 162 | 27 | 236.1 | 101.1 | 56.137 | 237.2 | 102.2 | 48.8 | 56.21 | 0.95 | 4 | 2.65 | R2 | 30 | V2.020.14.Vectrino Profiler.00006.ntk V2.020.14.Vectrino Profiler.00009.ntk | 20140120132304.aqa | ACVPmf_run069.PCB_DEV1 ACVPmf_run069.PCB_DEV3 | acvp_ff_run69.PCA_DEV1 acvp_ff_run69.PCA_DEV3 |  | run069_pre | ACVP_FF was already triggered before so stopped run after a few waves, only ABS recorded some data. V2 started on 2nd CCM trigger, because it had a serial port timeout. Vé was not recording bottom, started properly on last CCM trigger, about 6min 40sec into run. Also decided to do x-locations after each other, ie start offshore and move to the shore in a sequence. | p55 | n
070 | 2014-01-20 | 15:11 | 113.33 | 171.28 | 36.28 |  |  | 56.419 | 174.58 | 39.58 |  | 56.4115 | 165.73 | 30.73 | 33.13 | 38.13 | 46.43 | 59.23 | 169.63 | 34.63 | 243.73 | 108.73 | 57.057 | 244.83 | 109.83 | 49.72 | 57.13 | 0.95 | 4 | 2.65 | R2 | 30 | V2.020.14.Vectrino Profiler.00010.ntk | 20140120151233.aqa | ACVPmf_run070.PCB_DEV1 ACVPmf_run070.PCB_DEV3 | acvp_ff_run70.PCA_DEV1 acvp_ff_run70.PCA_DEV3 |  | run070_pre run070_prelong run070_post_long run070_post | Last profile showed that bar grew approx 25cm. V2 bottom check not working, discovered after 2min. V2 was reset and started on second CCM trigger. ABS and pressure transducer out of the water during wave trough. Remainder of V2 not saved accidentally!! Ripple profile seems to show scouring cause by frame, took longer range profile to investigate further, need to do it again at several locations. | n | y
071 | 2014-01-20 | 16:21 | 124.352 | 182.302 | 47.302 |  |  | 57.849 | 185.602 | 50.602 |  | 57.8415 | 176.752 | 41.752 | 44.152 | 49.152 | 57.452 | 70.252 | 180.652 | 45.652 | 254.752 | 119.752 | 58.487 | 255.852 | 120.852 | 51.15 | 58.56 | 0.95 | 4 | 2.65 | R2 | 30 | V2.020.14.Vectrino Profiler.00011.ntk | 20140120162215.aqa | ACVPmf_run071.PCB_DEV1 ACVPmf_run071.PCB_DEV3 | acvp_ff_run71.PCA_DEV1 acvp_ff_run71.PCA_DEV3 |  | run071_pre_long run071_pre run071_post_long run071_post | V2 stopped and restarted after 2mins since velocities were out of range, restarted on 2nd CCM trigger. ABS and pressure transducer out of water during trough. Bed seems to erodu during run, this was teh same during previous run, but is odd since ze expect the bar to grow at this location, so it could perhaps be the influence of the frame on the bed. SRP shows clearly that frame causes erosion of the bed. Bar raised again and now unable to cross it towards the beach, since frame cannot be raised to max position, because twente ADV box is blocking its movement. SRP giving poorer signals compared to before Christmas, according to Ivan this is due to poorer water quality, which is caused by the stones that have been put into the water for the 1/20 slope. Ivan said the stones have been outside for 5 years and hence collecting dust. FIlter cannot be turned on today unfortunately. | p56 | n
072 | 2014-01-21 |  | 126.322 | 184.272 | 49.272 |  |  | 59.179 | 187.572 | 52.572 |  | 59.1715 | 178.722 | 43.722 | 46.122 | 51.122 | 59.422 | 72.222 | 182.622 | 47.622 | 256.722 | 121.722 | 59.817 | 257.822 | 122.822 | 52.48 | 59.89 | 0.95 | 4 | 2.65 | R2 | 25 | V2.021.14.Vectrino Profiler.00000.ntk | 20140121143410.aqa | ACVPmf_run072.PCB_DEV1 ACVPmf_run072.PCB_DEV3 | acvp_ff_run72.PCA_DEV1 acvp_ff_run72.PCA_DEV3 |  | run072_post_long run072_post run072_pre_long run072_pre | Instruments adjusted on mini-frame and main frame so that it can be raised higher, now untill frame pos. 145.8cm, this gives us approx 25cm more room over the bar and hopefully 3-4more runs. ACVP_FF raised by 11cm so that it measures more above the bed again, distance to bed now approx 12cm. Remember that ACVP_FF frame had a big effect on bed causing a big depression in the bed. The ACVP_FF itself and partt of the profile are now also parrallel to the vertical bar it is attached to, which zill affect the flow it is measuring, so need to take this into consideration zhen looking at the results later. Starting bed level chosen so that ACVP profile is 1/3th into the bed as before, consequence is that V2 start about 4-5cm above the bed, but decided that ACVP is the main instrument and should have the bed profile. If ze choose to put part of V2 also in bed then the useable ACVP profile would become really small, only 5cm at most. Run preceded by 3min waves of T=4.0s and H=0.6m for Quim. Pump 7 of TSS (one of the 503S marine lab pumps) is running at 200 rpm, while in theory it can only go up to 165rpm, and giving a strange burning rubber smell. Decided to switch it off before it breaks down. | n | y
073 | 2014-01-21 | 15:12 | 105.505 | 163.455 | 28.455 |  |  | 60.699 | 166.755 | 31.755 |  | 60.6915 | 157.905 | 22.905 | 25.305 | 30.305 | 38.605 | 51.405 | 161.805 | 26.805 | 235.905 | 100.905 | 61.337 | 237.005 | 102.005 | 54 | 61.41 | 0.95 | 4 | 2.65 | R2 | 25 | V2.021.14.Vectrino Profiler.00001.ntk | 20140121151349.aqa | ACVPmf_run073.PCB_DEV1 ACVPmf_run073.PCB_DEV3 | acvp_ff_run73.PCA_DEV1 acvp_ff_run73.PCA_DEV3 |  | run073_pre_long run073_pre run073_post_long run073_post | ABS did not start on trigger, only manually started after around 70sec into run. Could correlate ABS to OBS to get the timing perhaps? Or compare ABS timestamp of first run today with timestamp of V2/ACVP to find out what the ABS timestamp of the trigger would have been. Bed eroded out of ACVP profile, so very large change in bed level. Very stron undertow as well, V2 velocities vary roughly between 0 and -0.8m/s. Bed cqme bqck in ACVP volume qt 15mins into run, suggesting it is possibly a (big) migrating ripple. Need to move the frame to 138cm in order to get over the bar, so bar grew by approx 15cm compared to last profile. Expect we can only get past it after only one more run. | p57 | n
074 | 2014-01-21 | 16:30 | 79.317 | 137.267 | 2.267 |  |  | 62.769 | 140.567 | 5.567 |  | 62.7615 | 131.717 | -3.283 | -0.883 | 4.117 | 12.417 | 25.217 | 135.617 | 0.617 | 209.717 | 74.717 | 63.407 | 210.817 | 75.817 | 56.07 | 63.48 | 0.95 | 4 | 2.65 | R2 | 25 | V2.021.14.Vectrino Profiler.00003.ntk | 20140121163133.aqa | ACVPmf_run074.PCB_DEV1 ACVPmf_run074.PCB_DEV3 | acvp_ff_run74.PCA_DEV1 acvp_ff_run74.PCA_DEV3 |  | run074_pre_long run074_pre | Run a bit further into the surfzone, similar to location of 1/10 experiment, which was at 56.5m. ABS again not started on trigger, so started manually a bit later. There was still 11cm space over the bar with the frame in its highest position, so we can definitely do another run behined the bar tomorrow. | p58 | y
075 | 2014-01-22 | 10:30 | 95.499 | 153.449 | 18.449 |  |  | 60.699 | 156.749 | 21.749 |  | 60.6915 | 147.899 | 12.899 | 15.299 | 20.299 | 28.599 | 41.399 | 151.799 | 16.799 | 225.899 | 90.899 | 61.337 | 226.999 | 91.999 | 54 | 61.41 | 0.95 | 4 | 2.65 | R2 | 25 | V2.022.14.Vectrino Profiler.00000.ntk | 20140122103234.aqa | - | acvp_ff_run75.PCA_DEV1 acvp_ff_run75.PCA_DEV3 |  | run075_pre_long run075_pre run075_post_long run075_post | ABS 1Mhz on, ACVP_MF off. ACVP_FF on because it's located a few meters away. V2 very noisy during trough part. ACVP_MF was running in test mode for first 7 min, this light have affected ABS results. Can still move across the bar by 11cm, so it could be that the bar height is now in equilibrium. SRP scqn showed that the onshore side of the bar eroded, which could mean it is moving in offshore direction. | p59 | y
076 | 2014-01-22 | 11:52 | 90.059 | 148.009 | 13.009 |  |  | 60.699 | 151.309 | 16.309 |  | 60.6915 | 142.459 | 7.459 | 9.859 | 14.859 | 23.159 | 35.959 | 146.359 | 11.359 | 220.459 | 85.459 | 61.337 | 221.559 | 86.559 | 54 | 61.41 | 0.95 | 4 | 2.65 | R2 | 25 | V2.022.14.Vectrino Profiler.00001.ntk | 20140122115223.aqa | ACVPmf_run076.PCB_DEV1 ACVPmf_run076.PCB_DEV3 | acvp_ff_run76.PCA_DEV1 acvp_ff_run76.PCA_DEV3 |  | run076_ | Repat of condition to have ACVP_MF measurement as well. Continuous ripple scan, but not expected to get very good results since bubbles affect SRP, hence ABS also switched on which might not be affected by SRP so much with these bubbles. Last SRP autoscan is the bed level after run. SRP stopped after 7mins approx, did not gave any bedreadings due to bubbles. Distance to top of bar very close 6cm, meaning the bar still grew the last run. Decided not to take the risk to cross it anymore the next run, so remainder of the runs will now be done on the offshore side of the bar maximum. | p60 | y
077 | 2014-01-22 | 13:02 | 86.914 | 144.864 | 9.864 |  |  | 52.949 | 148.164 | 13.164 |  | 52.9415 | 139.314 | 4.314 | 6.714 | 11.714 | 20.014 | 32.814 | 143.214 | 8.214 | 217.314 | 82.314 | 53.587 | 218.414 | 83.414 | 46.25 | 53.66 | 0.95 | 4 | 2.65 | R2 | 25 | V2.022.14.Vectrino Profiler.00002.ntk | 20140121130315.aqa | ACVPmf_run077.PCB_DEV1 ACVPmf_run077.PCB_DEV3 | acvp_ff_run77.PCA_DEV1 acvp_ff_run77.PCA_DEV3 |  | run077_pre run078_pre | At Xpos of fixed frame1. | n | n
078 | 2014-01-22 | 14:18 | 86.914 | 144.864 | 9.864 |  |  | 52.949 | 148.164 | 13.164 |  | 52.9415 | 139.314 | 4.314 | 6.714 | 11.714 | 20.014 | 32.814 | 143.214 | 8.214 | 217.314 | 82.314 | 53.587 | 218.414 | 83.414 | 46.25 | 53.66 | 0.95 | 4 | 2.65 | R2 | 25 | V2.022.14.Vectrino Profiler.00003.ntk | 20140121141822.aqa | - | acvp_ff_run78.PCA_DEV1 acvp_ff_run78.PCA_DEV3 |  | run078_pre | Same X and frame pos as previous run to have long connected experiment. No ACVP_MF because ABS 1Mhz switched on. | p61 | y
079 | 2014-01-22 | 15:58 | 94.972 | 152.922 | 17.922 |  |  | 54.509 | 156.222 | 21.222 |  | 54.5015 | 147.372 | 12.372 | 14.772 | 19.772 | 28.072 | 40.872 | 151.272 | 16.272 | 225.372 | 90.372 | 55.147 | 226.472 | 91.472 | 47.81 | 55.22 | 0.95 | 4 | 2.65 | R2 | 25 | V2.022.14.Vectrino Profiler.00004.ntk | 20140121155912.aqa | ACVPmf_run079.PCB_DEV1 ACVPmf_run079.PCB_DEV3 | acvp_ff_run79.PCA_DEV1 acvp_ff_run79.PCA_DEV3 |  | run079_pre run079_post |  | n | n
080 | 2014-01-22 | 16:32 | 97.504 | 155.454 | 20.454 |  |  | 54.509 | 158.754 | 23.754 |  | 54.5015 | 149.904 | 14.904 | 17.304 | 22.304 | 30.604 | 43.404 | 153.804 | 18.804 | 227.904 | 92.904 | 55.147 | 229.004 | 94.004 | 47.81 | 55.22 | 0.95 | 4 | 2.65 | R2 | 25 | V2.022.14.Vectrino Profiler.00005.ntk | 20140122163236.aqa | - | acvp_ff_run80.PCA_DEV1 acvp_ff_run80.PCA_DEV3 |  | run080_pre run080_post | Same position with ABS 1Mhz on and ACVP switched off. | p63 | y
081 | 2014-01-22 | 17:56 | 74.442 | 132.392 | -2.608 |  |  | 51.419 | 135.692 | 0.692 |  | 51.4115 | 126.842 | -8.158 | -5.758 | -0.758 | 7.542 | 20.342 | 130.742 | -4.258 | 204.842 | 69.842 | 52.057 | 205.942 | 70.942 | 44.72 | 52.13 | 0.95 | 4 | 2.65 | R2 | 25 | V2.022.14.Vectrino Profiler.00006.ntk | 20140122175622.aqa | ACVPmf_run081.PCB_DEV1 ACVPmf_run081.PCB_DEV3 | acvp_ff_run81.PCA_DEV1 acvp_ff_run81.PCA_DEV3 |  | run081_pre run081_post | More offshore direction | n | n
082 | 2014-01-23 | 10:57 | 72.459 | 130.409 | -4.591 |  |  | 51.419 | 133.709 | -1.291 |  | 51.4115 | 124.859 | -10.141 | -7.741 | -2.741 | 5.559 | 18.359 | 128.759 | -6.241 | 202.859 | 67.859 | 52.057 | 203.959 | 68.959 | 44.72 | 52.13 | 0.95 | 4 | 2.65 | R2 | 25 | V2.023.14.Vectrino Profiler.00001.ntk | 20140123104354.aqa 20140123105702.aqa | - | acvp_ff_run82.PCA_DEV1 acvp_ff_run82.PCA_DEV3 |  | run082_pre | ABS 1MHz on, 5min recorded in still water with ABS before test (20140123104354.aqa), for PDT to use for backgroundnoise estimation. This was followed by 3min of 0.6m waves for Quim, but no ABS or V2 recordings made. ACVP_MF switched off, ACVP_FF recording but buried in the bed almost entirely. Frame lowered to position so that V2 is partially in the bed. V2 had serial port timeout on first CCM trigger, therefore started on 2nd CCM trigger. Last run of the experiment! | p65 | y
Note on D5: Van der a, D. A.: From here on the frame was brought to its lowest possible position and the counter was reset to 0.000. Note that target bed level is now at 135cm above the floor

## INB expts
SINBAD INB EXP |  |  |  | Vectrino II |  |  |  |  | ACVP |  |  |  | TSS nozzles | [5 empty] | OBS |  | SRP |  |  | ABS |  | Trolley |  | Test condition details | [5 empty] | File names
[13 empty] | 1 |  | 2 | 3 | 4 | 5
run | Date | time | frame pos. | zfloor | zbed | zprobe | zprobe,end | X | zfloor | zbed | zprobe | X | zfloor | zbed | zbed | zbed | zbed | zbed | zfloor | zbed | zfloor | zbed | X | zfloor | zbed | Trolley Xtape | X | H | T | hpaddle | file # | name | duration | Vectrino II | ABS | ACVP_MF | ACVP_FF | CCM | SRP |  | profile | TSS?
| (dd/mm/yyyy) | (hh:mm) | (cm) | (cm) | (cm) | (cm) | (cm) | (m) | (cm) | (cm) | (cm) | (m) | (cm) | (cm) | (cm) | (cm) | (cm) | (cm) | (cm) | (cm) | (cm) | (cm) | (m) | (cm) | (cm) | (m) | (m) | (m) | (s) | (m) |  |  | (min) | (*.vno) | (*.aqa) | (*.DATA; *.HEADER) | (*.DATA; *.HEADER) | (*.LVM) | (*.txt) | Comments | after run
000 | 2013-11-18 |  | 0 | 56.3 | -78.7 | - | - |  | 62.2 | -72.8 | - |  | 52.4 | -82.6 | 54.8 | 59.8 | 68.1 | 80.9 | 56.6 | -78.4 | 130.4 | -4.6 | 10.827 | 131.5 | -3.5 | 3.49 | 10.9 | - | - | - |  |  |  | - | - | - | - | - | -
023 | 2013-12-12 | 13:00 | 81.57 | 137.87 | 2.87 |  |  | 56.559 | 143.77 | 8.77 |  | 56.5515 | 133.97 | -1.03 | 1.37 | 6.37 | 14.67 | 27.47 | 138.17 | 3.17 | 211.97 | 76.97 | 57.197 | 213.07 | 78.07 | 49.86 | 57.27 |  |  | 2.65 | #F1 | IGB1 | 35 | V2.346.13.Vectrino Profiler.00000 |  | ACVPmf_run023.PCB_DEV1 ACVPmf_run023.PCB_DEV3 | - |  | floorprofile.txt run023_ | SRP scan made of flume floor at Trolley Xtape = 7.85m, to see if SRP hangs still under the same angle. Initial profile. To align ACVP_MF with ACVP_FF DEV1 the reading on Xtape should be 49.87m. V2 started few seconds before trigger signal. ACVP_FF not working at all. | y | n
024 | 2013-12-12 | 15:24 | 84.267 | 140.567 | 5.567 | 6.5 |  | 56.559 | 146.467 | 11.467 |  | 56.5515 | 136.667 | 1.667 | 4.067 | 9.067 | 17.367 | 30.167 | 140.867 | 5.867 | 214.667 | 79.667 | 57.197 | 215.767 | 80.767 | 49.86 | 57.27 |  |  | 2.65 | #F1 | IGB1 | 35 | V2.346.13.Vectrino Profiler.00001 | 20131212152405.aqa | ACVPmf_run024.PCB_DEV1 ACVPmf_run024.PCB_DEV3 | - |  | run024_pre run024_post | V2 started too early again, by a few seconds | n | y
025 | 2013-12-12 | 16:04 | 84.265 | 140.565 | 5.565 |  |  | 56.559 | 146.465 | 11.465 |  | 56.5515 | 136.665 | 1.665 | 4.065 | 9.065 | 17.365 | 30.165 | 140.865 | 5.865 | 214.665 | 79.665 | 57.197 | 215.765 | 80.765 | 49.86 | 57.27 |  |  | 2.65 | #F1 | IGB1 | 35 | V2.346.13.Vectrino Profiler.00002 | - | ACVPmf_run025.PCB_DEV1 ACVPmf_run025.PCB_DEV3 | - |  | run025_ | V2 might have started too early was difficult to seee since start was pressed right before Quim's countdown to 0. | y | n
026 | 2013-12-12 | 17:20 | 82.857 | 139.157 | 4.157 |  |  | 56.559 | 145.057 | 10.057 |  | 56.5515 | 135.257 | 0.257 | 2.657 | 7.657 | 15.957 | 28.757 | 139.457 | 4.457 | 213.257 | 78.257 | 57.197 | 214.357 | 79.357 | 49.86 | 57.27 |  |  | 2.65 | #F1 | IGB1 | 35-500sec | V2.346.13.Vectrino Profiler.00003 | 20131212172040.aqa | ACVPmf_run026.PCB_DEV1 ACVPmf_run026.PCB_DEV3 | - |  | run026_pre | SRP off. V2 started early, ABS started a few seconds after trigger. Waveboard stopped after 1700 sec or so. Quim said the signal just showed zeros here which is why it stopped, however he has been using the same time-series file the whole day, so strange. In any case, it was decided to still run the remaining 500 sec of this run (run 027). | n | y
027 | 2013-12-12 | 17:52 | 82.857 | 139.157 | 4.157 |  |  | 56.559 | 145.057 | 10.057 |  | 56.5515 | 135.257 | 0.257 | 2.657 | 7.657 | 15.957 | 28.757 | 139.457 | 4.457 | 213.257 | 78.257 | 57.197 | 214.357 | 79.357 | 49.86 | 57.27 |  |  | 2.65 | #F1 | IGB1 | 500sec | V2.346.13.Vectrino Profiler.00004 | 20131212175245.aqa | ACVPmf_run027.PCB_DEV1 ACVPmf_run027.PCB_DEV3 | - |  | run027_post |  | n | n
028 | 2013-12-12 | 17:52 | 82.857 | 139.157 | 4.157 |  |  | 56.559 | 145.057 | 10.057 |  | 56.5515 | 135.257 | 0.257 | 2.657 | 7.657 | 15.957 | 28.757 | 139.457 | 4.457 | 213.257 | 78.257 | 57.197 | 214.357 | 79.357 | 49.86 | 57.27 | 0.6 | 4.4 | 2.65 |  |  | 5 | V2.346.13.Vectrino Profiler.00005 | - | ACVPmf_run028.PCB_DEV1 ACVPmf_run028.PCB_DEV3 | - |  | run028_ | Test to see if ACVP works under regular waves. Pressure transducers switched off. | y | n
| 2013-12-13 |  | 0 | 57.95 | -77.05 | - | - |  | 61.25 | -73.75 | - |  | 52.4 | -82.6 | 54.8 | 59.8 | 68.1 | 80.9 | 56.6 | -78.4 | 130.4 | -4.6 | 7.337 | 131.5 | -3.5 |  | 7.41 | - | - | - | - | - | - | - | - | - | - | - | - | New ACVP and V2 z positions. ACVP_MF lowered on miniframe while V2 is put higher, so the measure with ACVP in upper part of profile. | n | n
029 | 2013-12-13 | 11:56 | 82.475 | 140.425 | 5.425 |  |  | 58.509 | 143.725 | 8.725 |  | 58.5015 | 134.875 | -0.125 | 2.275 | 7.275 | 15.575 | 28.375 | 139.075 | 4.075 | 212.875 | 77.875 | 59.147 | 213.975 | 78.975 | 51.81 | 59.22 |  |  | 2.65 | #F2 | IGB3 | 35min | V2.347.13.Vectrino Profiler.00000 |  | ACVPmf_run029.PCB_DEV1 ACVPmf_run029.PCB_DEV3 | - | - | run029_ | doing test IGB3 today instead of IGB2, since IGB more closely resembles regular waves, so see if this leads to somehat better acvp results. Also movong slightly more towards beach to be in centre of test section, no need anymore to be aligned with ACVP_FF DEV1 since not working. V2 started too early by about 5 sec, so still does not start on trigger. | y | n
030 | 2013-12-13 | 13:08 | 82.897 | 140.847 | 5.847 |  |  | 58.509 | 145.097 | 9.147 |  | 58.5015 | 135.297 | 0.297 | 2.697 | 7.697 | 15.997 | 28.797 | 139.497 | 4.497 | 213.297 | 78.297 | 59.147 | 214.397 | 79.397 | 51.81 | 59.22 |  |  | 2.65 | #F2 | IGB3 | 35min | V2.347.13.Vectrino Profiler.00001 | 20131213130954.aqa | ACVPmf_run030.PCB_DEV1 ACVPmf_run030.PCB_DEV3 | - |  | run030_pre run030_post | ABS on, SRP off. V2 in min interval mode, but still started when pressing the button. | n | y
031 | 2013-12-13 | 14:17 | 82.895 | 140.845 | 5.845 |  |  | 58.509 | 145.095 | 9.145 |  | 58.5015 | 135.295 | 0.295 | 2.695 | 7.695 | 15.995 | 28.795 | 139.495 | 4.495 | 213.295 | 78.295 | 59.147 | 214.395 | 79.395 | 51.81 | 59.22 |  |  | 2.65 | #F2 | IGB3 | 35min | V2.347.13.Vectrino Profiler.00002 | - | ACVPmf_run031.PCB_DEV1 ACVPmf_run031.PCB_DEV3 | - |  | run031_ | ACVP DEV1 gain increas from 72dB to 78dB. V2 started ~1sec before. | y | n
032 | 2013-12-13 | 15:22 | 82.892 | 140.842 | 5.842 |  |  | 58.509 | 145.092 | 9.142 |  | 58.5015 | 135.292 | 0.292 | 2.692 | 7.692 | 15.992 | 28.792 | 139.492 | 4.492 | 213.292 | 78.292 | 59.147 | 214.392 | 79.392 | 51.81 | 59.22 |  |  | 2.65 | #F2 | IGB3 | 35min | V2.347.13.Vectrino Profiler.00003 |  | ACVPmf_run032.PCB_DEV1 ACVPmf_run032.PCB_DEV3 | - |  | run032_ | V2 worked on trigger! Another run with SRP to have a continuous bed profile for 70min, next run we'll do ABS and suction. | n | n
033 | 2013-12-13 | 16:07 | 82.885 | 140.835 | 5.835 |  |  | 58.509 | 145.085 | 9.135 |  | 58.5015 | 135.285 | 0.285 | 2.685 | 7.685 | 15.985 | 28.785 | 139.485 | 4.485 | 213.285 | 78.285 | 59.147 | 214.385 | 79.385 | 51.81 | 59.22 |  |  | 2.65 | #F2 | IGB3 | 35min | V2.347.13.Vectrino Profiler.00006 | 20131213160815.aqa | ACVPmf_run033.PCB_DEV1 ACVPmf_run033.PCB_DEV3 | - |  | run033_pre run033_post | ABS on, SRP off. V2 started slightly after Quim's 0. | y | y
034 | 2013-12-16 | 11:46 | 83.767 | 141.717 | 6.717 |  |  | 58.509 | 145.967 | 10.017 |  | 58.5015 | 136.167 | 1.167 | 3.567 | 8.567 | 16.867 | 29.667 | 140.367 | 5.367 | 214.167 | 79.167 | 59.147 | 215.267 | 80.267 | 51.81 | 59.22 |  |  | 2.65 | #F3 | IGM1 | 36.67min | V2.350.13.Vectrino Profiler.00002 | _ | ACVPmf_run034.PCB_DEV1 ACVPmf_run034.PCB_DEV3 | - |  | run034_ | V2 did not start on trigger. Biggest wave in group breaks at mobile frame location, spilling breaker. | y | n
035 | 2013-12-16 | 12:55 | 84.077 | 142.027 | 7.027 |  |  | 58.509 | 146.277 | 10.327 |  | 58.5015 | 136.477 | 1.477 | 3.877 | 8.877 | 17.177 | 29.977 | 140.677 | 5.677 | 214.477 | 79.477 | 59.147 | 215.577 | 80.577 | 51.81 | 59.22 |  |  | 2.65 | #F3 | IGM1 | 36.67min | V2.350.13.Vectrino Profiler.00003 | 20131216125640.aqa | ACVPmf_run035.PCB_DEV1 ACVPmf_run035.PCB_DEV3 | - |  | run035_pre run035_post | V2 finally started ok!! Need to push acquire before Quim starts counting down. ABS switched on. | n | y
036 | 2013-12-16 | 14:49 | 84.635 | 142.585 | 7.585 |  |  | 58.509 | 146.835 | 10.885 |  | 58.5015 | 137.035 | 2.035 | 4.435 | 9.435 | 17.735 | 30.535 | 141.235 | 6.235 | 215.035 | 80.035 | 59.147 | 216.135 | 81.135 | 51.81 | 59.22 |  |  | 2.65 | #F3 | IGM1 | 36.67min | V2.350.13.Vectrino Profiler.00007 | - | ACVPmf_run036.PCB_DEV1 ACVPmf_run036.PCB_DEV3 | - |  | run036_ | V2 had serial port timeout, but still started ok on trigger. | y | n
037 | 2013-12-16 | 15:49 | 84.07 | 142.02 | 7.02 |  |  | 58.509 | 146.27 | 10.32 |  | 58.5015 | 136.47 | 1.47 | 3.87 | 8.87 | 17.17 | 29.97 | 140.67 | 5.67 | 214.47 | 79.47 | 59.147 | 215.57 | 80.57 | 51.81 | 59.22 |  |  | 2.65 | #F3 | IGM1 | 36.67min | V2.350.13.Vectrino Profiler.00011 | - | ACVPmf_run037.PCB_DEV1 ACVPmf_run037.PCB_DEV3 | - |  | run037_ | SRP scanning continous, makes a long run together with previous. | n | n
038 | 2013-12-16 | 16:45 | 83.275 | 141.225 | 6.225 |  |  | 58.509 | 145.475 | 9.525 |  | 58.5015 | 135.675 | 0.675 | 3.075 | 8.075 | 16.375 | 29.175 | 139.875 | 4.875 | 213.675 | 78.675 | 59.147 | 214.775 | 79.775 | 51.81 | 59.22 |  |  | 2.65 | #F3 | IGM1 | 36.67min | V2.350.13.Vectrino Profiler.00012 | 20131216164452.aqa | - | - |  | run038_pre | ABS 1Mhz on, ACVP_MF switched. V2 started on trigger. V2 software crashed during run, discovered after run that file was shorter than others today. A few ripple scans made at CCM double probe tank location, SRP was at same X-location as the fixed frame bare to which ACVP is fixed. | y | y
039 | 2013-12-17 | 11:16 | 84.997 | 142.947 | 7.947 |  |  | 58.515 | 147.197 | 11.247 |  | 58.5075 | 137.397 | 2.397 | 4.797 | 9.797 | 18.097 | 30.897 | 141.597 | 6.597 | 215.397 | 80.397 | 59.153 | 216.497 | 81.497 | 51.816 | 59.226 |  |  | 2.65 | #F4 | IGM2 | 36.67min | V2.351.13.Vectrino Profiler.00000 | - | ACVPmf_run039.PCB_DEV1 ACVPmf_run039.PCB_DEV3 | - |  | run039_ | ACVP8MF DEV3 in 1s and 1s setting. V2 started before countdown. Now the biggest wave starts breaking (spilling) at mobile frame, but also the second one after that. Waves break fully about 5m later | y | n
040 | 2013-12-17 | 12:30 | 85.87 | 143.82 | 8.82 |  |  | 58.514 | 148.07 | 12.12 |  | 58.5065 | 138.27 | 3.27 | 5.67 | 10.67 | 18.97 | 31.77 | 142.47 | 7.47 | 216.27 | 81.27 | 59.152 | 217.37 | 82.37 | 51.815 | 59.225 |  |  | 2.65 | #F4 | IGM2 | 36.67min | V2.351.13.Vectrino Profiler.00003 | 20131217123041.aqa | ACVPmf_run040.PCB_DEV1 ACVPmf_run040.PCB_DEV3 | - |  | run040_pre run040_post | UT ADV not working anymore. | n | y
041 | 2013-12-17 | 13:17 | 82.907 | 140.857 | 5.857 |  |  | 58.514 | 145.107 | 9.157 |  | 58.5065 | 135.307 | 0.307 | 2.707 | 7.707 | 16.007 | 28.807 | 139.507 | 4.507 | 213.307 | 78.307 | 59.152 | 214.407 | 79.407 | 51.815 | 59.225 |  |  | 2.65 | #F4 | IGM2 | 36.67min | V2.351.13.Vectrino Profiler.00005 | 20131217131947.aqa | ACVPmf_run041.PCB_DEV1 ACVPmf_run041.PCB_DEV3 | - |  | run041_ | V2 had serial port timeout, stqrted 1-2sec after trigger. ABS was still switched on for this run, data will be affected by SRP. | y | n
042 | 2013-12-17 | 15:16 | 85.107 | 143.057 | 8.057 |  |  | 58.511 | 147.307 | 11.357 |  | 58.5035 | 137.507 | 2.507 | 4.907 | 9.907 | 18.207 | 31.007 | 141.707 | 6.707 | 215.507 | 80.507 | 59.149 | 216.607 | 81.607 | 51.812 | 59.222 |  |  | 2.65 | #F4 | IGM2 | 36.67min | V2.351.13.Vectrino Profiler.00006 | - | ACVPmf_run042.PCB_DEV1 ACVPmf_run042.PCB_DEV3 | - |  | run042_ |  | n | n
043 | 2013-12-17 | 16:15 | 85.105 | 143.055 | 8.055 |  |  | 58.511 | 147.305 | 11.355 |  | 58.5035 | 137.505 | 2.505 | 4.905 | 9.905 | 18.205 | 31.005 | 141.705 | 6.705 | 215.505 | 80.505 | 59.149 | 216.605 | 81.605 | 51.812 | 59.222 |  |  | 2.65 | #F4 | IGM2 | 36.67min | V2.351.13.Vectrino Profiler.00008 | 20131217161603.aqa | ACVPmf_run043.PCB_DEV1 ACVPmf_run043.PCB_DEV3 | - |  | run043_pre run043_post | ABS on, ACVP also on, but with 5s and 5s on DEV3. | y | y
044 | 2013-12-18 | 12:27 | 85.619 | 143.569 | 8.569 |  |  | 58.509 | 147.819 | 11.869 |  | 58.5015 | 138.019 | 3.019 | 5.419 | 10.419 | 18.719 | 31.519 | 142.219 | 7.219 | 216.019 | 81.019 | 59.147 | 217.119 | 82.119 | 51.81 | 59.22 | 0.44 | 4.4 | 2.65 | - | IM1 | 22min | V2.352.13.Vectrino Profiler.00000 | - | ACVPmf_run044.PCB_DEV1 ACVPmf_run044.PCB_DEV3 | - |  | run044_ | Wave height equal to Hrms of grouped conditions | y | n
045 | 2013-12-18 | 13:23 | 84.942 | 142.892 | 7.892 |  |  | 58.509 | 147.142 | 11.192 |  | 58.5015 | 137.342 | 2.342 | 4.742 | 9.742 | 18.042 | 30.842 | 141.542 | 6.542 | 215.342 | 80.342 | 59.147 | 216.442 | 81.442 | 51.81 | 59.22 | 0.44 | 4.4 | 2.65 | - | IM1 | 22min | V2.352.13.Vectrino Profiler.00001 | 20131218132684.aqa | ACVPmf_run045.PCB_DEV1 ACVPmf_run045.PCB_DEV3 | - |  | run045_pre run045_post |  | n | n
046 | 2013-12-18 | 13:55 | 86.987 | 144.937 | 9.937 |  |  | 58.509 | 149.187 | 13.237 |  | 58.5015 | 139.387 | 4.387 | 6.787 | 11.787 | 20.087 | 32.887 | 143.587 | 8.587 | 217.387 | 82.387 | 59.147 | 218.487 | 83.487 | 51.81 | 59.22 | 0.44 | 4.4 | 2.65 | - | IM1 | 22min | V2.352.13.Vectrino Profiler.00002 | 20131218135600.aqa | ACVPmf_run046.PCB_DEV1 ACVPmf_run046.PCB_DEV3 | - |  | run046_pre run046_post | ACVP_MF stopped too early when attaching usb drive to PC, luckily it was at the end of the run so only the last couple of waves were missed, data was saved correctly. | y | y
047 | 2013-12-18 | 15:31 | 86.702 | 144.652 | 9.652 |  |  | 58.509 | 148.902 | 12.952 |  | 58.5015 | 139.102 | 4.102 | 6.502 | 11.502 | 19.802 | 32.602 | 143.302 | 8.302 | 217.102 | 82.102 | 59.147 | 218.202 | 83.202 | 51.81 | 59.22 | 0.61 | 4.4 | 2.65 | - | IM2 | 22min | V2.352.13.Vectrino Profiler.00003 | 20131218153201.aqa | ACVPmf_run047.PCB_DEV1 ACVPmf_run047.PCB_DEV3 | - |  | run047_ | Wave height equal to Hs of grouped conditions. ABS was still switched on. | y | n
048 | 2013-12-18 | 16:19 | 88.499 | 146.449 | 11.449 |  |  | 58.507 | 150.699 | 14.749 |  | 58.4995 | 140.899 | 5.899 | 8.299 | 13.299 | 21.599 | 34.399 | 145.099 | 10.099 | 218.899 | 83.899 | 59.145 | 219.999 | 84.999 | 51.808 | 59.218 | 0.61 | 4.4 | 2.65 | - | IM2 | 22min | V2.352.13.Vectrino Profiler.00004 | 20131218161959.aqa | ACVPmf_run048.PCB_DEV1 ACVPmf_run048.PCB_DEV3 | - |  | run048_pre run048_post | ACVP DEV1 gain back to 72dB | n | n
049 | 2013-12-18 | 16:48 | 85.062 | 143.012 | 8.012 |  |  | 58.507 | 147.262 | 11.312 |  | 58.4995 | 137.462 | 2.462 | 4.862 | 9.862 | 18.162 | 30.962 | 141.662 | 6.662 | 215.462 | 80.462 | 59.145 | 216.562 | 81.562 | 51.808 | 59.218 | 0.61 | 4.4 | 2.65 | - | IM2 | 22min | V2.352.13.Vectrino Profiler.00006 | 20131218165024.aqa | ACVPmf_run049.PCB_DEV1 ACVPmf_run049.PCB_DEV3 | - |  | run049_pre run049_post | ACVP DEV1 gain back to 78dB. V2 started slightly after Quim countdown due to serial port timeout | y | y
050 | 2013-12-18 | 17:45 | 86.172 | 144.122 | 9.122 |  |  | 58.507 | 148.372 | 12.422 |  | 58.4995 | 138.572 | 3.572 | 5.972 | 10.972 | 19.272 | 32.072 | 142.772 | 7.772 | 216.572 | 81.572 | 59.145 | 217.672 | 82.672 | 51.808 | 59.218 | 0.69 | 4.4 | 2.65 | - | IM3 | 22min | V2.352.13.Vectrino Profiler.00007 V2.352.13.Vectrino Profiler.00009 | 20131218174559.aqa | ACVPmf_run050.PCB_DEV1 ACVPmf_run050.PCB_DEV3 | - |  | run050_pre run050_post | waves breaking at 50.4m, weak plunge reaching the water surface 10cm at the mobile frame. V2 stopped and restarted since bottom not measured, restarted at 8:02 on ABS clock. V2 noisy, possibly due to suspended sediment. 11min into run waves break at 57m on Xtape, break there for remainder of the run. Not sure when they started to break at that location. SRP scan showed mostly flat bed. | n | n
051 | 2013-12-18 | 18:13 | 88.942 | 146.892 | 11.892 |  |  | 58.507 | 151.142 | 15.192 |  | 58.4995 | 141.342 | 6.342 | 8.742 | 13.742 | 22.042 | 34.842 | 145.542 | 10.542 | 219.342 | 84.342 | 59.145 | 220.442 | 85.442 | 51.808 | 59.218 | 0.69 | 4.4 | 2.65 | - | IM3 | 22min | V2.352.13.Vectrino Profiler.00010 | 20131218181414.aqa | ACVPmf_run051.PCB_DEV1 ACVPmf_run051.PCB_DEV3 | - |  | run051_pre run051_post | waves in beginning breaking at frame like before, but after 5min breaking at 57m again, shift possibly due to long waves and or undertow generation? Nice run velocity shape in V2 screen, strong accn and velocity skewness, bed remain in V2 range for enitre run, could be nice velocity results. Run resembles one of Joep's so could lead to nice ACVP results as well. | y | y
052 | 2013-12-19 | 12:17 | 87.779 | 145.729 | 10.729 |  |  | 58.508 | 149.979 | 14.029 |  | 58.5005 | 140.179 | 5.179 | 7.579 | 12.579 | 20.879 | 33.679 | 144.379 | 9.379 | 218.179 | 83.179 | 59.146 | 219.279 | 84.279 | 51.809 | 59.219 |  |  |  |  | IGB2 | 30 min | V2.353.13.Vectrino Profiler.00000 | - | ACVPmf_run052.PCB_DEV1 ACVPmf_run052.PCB_DEV3 | - |  | run052_ |  | y | n
053 | 2013-12-19 | 13:21 | 88.571 | 146.521 | 11.521 |  |  | 58.509 | 150.771 | 14.821 |  | 58.5015 | 140.971 | 5.971 | 8.371 | 13.371 | 21.671 | 34.471 | 145.171 | 10.171 | 218.971 | 83.971 | 59.147 | 220.071 | 85.071 | 51.81 | 59.22 |  |  |  |  | IGB2 | 30min | V2.353.13.Vectrino Profiler.00001 | 20131219132214.aqa | ACVPmf_run053.PCB_DEV1 ACVPmf_run053.PCB_DEV3 | - |  | run053_pre run053_post | ABS on | n | y
054 | 2013-12-19 | 13:21 | 88.571 | 146.521 | 11.521 |  |  | 58.509 | 150.771 | 14.821 |  | 58.5015 | 140.971 | 5.971 | 8.371 | 13.371 | 21.671 | 34.471 | 145.171 | 10.171 | 218.971 | 83.971 | 59.147 | 220.071 | 85.071 | 51.81 | 59.22 |  |  |  |  | IGB2 | 30min | V2.353.13.Vectrino Profiler.00002 | 20131219135849.aqa | ACVPmf_run054.PCB_DEV1 ACVPmf_run054.PCB_DEV3 | - |  | run054_ | SRP run but leave ABS on for a trial, perhaps something can be get from unaffected 2Mhz transducer. | y | n
055 | 2013-12-19 | 15:32 | 87.066 | 145.016 | 10.016 |  |  | 58.509 | 149.266 | 13.316 |  | 58.5015 | 139.466 | 4.466 | 6.866 | 11.866 | 20.166 | 32.966 | 143.666 | 8.666 | 217.466 | 82.466 | 59.147 | 218.566 | 83.566 | 51.81 | 59.22 |  |  |  |  | IGB2 | 30min | V2.353.13.Vectrino Profiler.00003 | 20131219154059.aqa | ACVPmf_run055.PCB_DEV1 ACVPmf_run055.PCB_DEV3 | - |  | run055_ | SRP on, ABS as well as previous run, possibly could use ABS for ripple detection. | n | n
056 | 2013-12-19 | 16:17 | 86.488 | 144.438 | 9.438 |  |  | 58.509 | 148.688 | 12.738 |  | 58.5015 | 138.888 | 3.888 | 6.288 | 11.288 | 19.588 | 32.388 | 143.088 | 8.088 | 216.888 | 81.888 | 59.147 | 217.988 | 82.988 | 51.81 | 59.22 |  |  |  |  | IGB2 | 30min | V2.353.13.Vectrino Profiler.00005 | 20131219161723.aqa | ACVPmf_run056.PCB_DEV1 ACVPmf_run056.PCB_DEV3 | - |  | run056_pre run056_post | V2 serial port timeout at start, started a few sec after Quim countdown. ACVP not recorded since disk was full, only realized at end of run, so only recorded the last part I expected. | y | y
Note on D5: Van der a, D. A.: From here on the frame was brought to its lowest possible position and the counter was reset to 0.000. Note that target bed level is now at 135cm above the floor

## Data processing
|  | ACVP_MF |  | ACVP_FF
|  | DEV1 | DEV3 | DEV1 | DEV3
run # | INB/RB | treated? | treated? | treated? | treated?
1 | RB | x | x
2 | RB | x | x
3 | RB | x | x
4 | RB | x | x
5 | RB | x | x
6 | RB | x | x
7 | RB | x | x
8 | RB | x | not saved
9 | RB | x | x
10 | RB | x | x
11 | RB | x | x
12 | RB | x | x
13 | RB | x | x
14 | RB | ABS 1Mhz on
15 | RB | x | x
16 | RB | ABS 1Mhz on |  | Buried
17 | RB | x | x
18 | RB | x | x
19 | RB | x | x
20 | RB | x | x
21 | RB | x | x
22 | RB | x | x
23 | INB | x | x | Malfunction
24 | INB | x | x
25 | INB | x | x
26 | INB | x | x
27 | INB | x | x
28 | INB | x | x
29 | INB | x | x
30 | INB | x | x
31 | INB | x | x
32 | INB | x | x
33 | INB | x | x
34 | INB | x | x
35 | INB | x | x
36 | INB | x | x
37 | INB | x | x
38 | INB | ABS 1Mhz on
39 | INB | x | x
40 | INB | x | x
41 | INB | x | x
42 | INB | x | x
43 | INB | x | x
44 | INB | x | x
45 | INB | x | x
46 | INB | x | x
47 | INB | x | x
48 | INB | x | x
49 | INB | x | x
50 | INB | x | x
51 | INB | x | x
52 | INB | x | x
53 | INB | x | x
54 | INB | x | x
55 | INB | x | x
56 | INB | x | x
57 | RB | x | x | x | x
58 | RB | x | x
59 | RB | x | x
60 | RB | x | x
61 | RB | x | x
62 | RB | x | x | x | x
63 | RB | x | x
64 | RB | x | x
65 | RB | x | not saved
66 | RB | x | x
67 | RB | x | x
68 | RB | x | x
69 | RB | x | x
70 | RB | x | x
71 | RB | x | x
72 | RB | x | x
73 | RB | x | x
74 | RB | x | x
75 | RB | ABS 1Mhz on
76 | RB | x | x
77 | RB | x | x
78 | RB | ABS 1Mhz on
79 | RB | x | x
80 | RB | ABS 1Mhz on
81 | RB | x | x
82 | RB | ABS 1Mhz on

## Instrument positions
frame counter | 0 | cm (frame in lowest possible position)
|  |  | frame coordinates |  |  |  | flume coordinates
Mobile frame | instrument | reference point | x (mm) | y (mm) | zbar (mm) | zfloor (mm) | Xtape (m) | X (m) | Y (m) |  | frame coordinate system
mini frame | Vectrino II | centre transmitter | 0 | 237 | 193 | 563 | 3.488 | 10.187 |  | 59 | x = 0 -> front (wave paddle side) of the main frame at the surface of the of the vertical bars (+ve towards beach)
|  | centre trans from 13/12/2013 | 0 | 237 | 209.5 | 579.5 | 3.488 | 10.187 |  | 33 | y = 0 centre of the vertical bar at which the miniframe is attached (-ve to office side, +ve to window side)
|  | centre trans from 21/01/2014 | 0 | 237 | 226.5 | 596.5 | 3.488 | 10.187
| ACVP | centre transmitter | -7.5 | 81 | 252 | 622 | 3.488 | 10.1795 |  |  | zbar = 0 (distance to horizontally levelled bar aligned in x-direction with miniframe)
|  | centre trans from 13/12/2013 | -7.5 | 81 | 242.5 | 612.5 | 3.488 | 10.1795 |  |  | zfloor = 0 (bottom of the flume)
|  | centre trans from 21/01/2014 | -7.5 | 81 | 253.5 | 623.5 | 3.488 | 10.1795
| OBS_1 (T8267) | centre transducer | -7.5 | -73 | 196 | 566 | 3.488 | 10.1795 |  |  | flume coordinate system
|  | centre trans from 21/01/2014 | -7.5 | -73 | 235.5 | 605.5 | 3.488 | 10.1795
| Nozzle_1 | centre nozzle | -12.5 | -295 | 154 | 524 | 3.488 | 10.1745 |  |  | Xtape = reading on measuring tape along flume. For the trolley the read location at end of paddle-sided bright yellow clamp
|  | centre nozzle from 21/01/2014 | -12.5 | -295 | 280 | 650 | 3.488 | 10.1745
| Nozzle_2 | centre nozzle | 2.5 | -295 | 178 | 548 | 3.488 | 10.1895 |  |  | X = 0 wave paddle in rest position (7.41m from start of tape)
|  | centre nozzle from 21/01/2014 | 2.5 | -295 | 254 | 624 | 3.488 | 10.1895
| Nozzle_3 | centre nozzle | 25.5 | -295 | 228 | 598 | 3.488 | 10.2125 |  |  | Z = 0 bottom of flume (same as zfloor)
|  | centre nozzle from 21/01/2014 | 25.5 | -295 | 227 | 597 | 3.488 | 10.2125
| Nozzle_4 | centre nozzle | 46.5 | -295 | 311 | 681 | 3.488 | 10.2335 |  |  | Y = 0 office sidewall
| Nozzle_5 | centre nozzle | 22.5 | -295 | 439 | 809 | 3.488 | 10.2095
main frame | Nozzle_6 | centre nozzle | 50 | -200 |  | 1082 | 3.488 | 10.237 |  |  |  |  | afstand (mm) | t/m run 71 | run 72 t/m eind
| Nozzle_7 | centre nozzle | 47 | -200 |  | 1482 | 3.488 | 10.234 |  |  |  |  | ABS - nozzle 1 | 794 | 668
| ABS_1Mhz | centre transducer | -88 | -432 |  | 1318 | 3.488 | 10.099 |  |  |  |  | ABS - nozzle 2 | 770 | 694
| ABS_2Mhz | centre transducer | -34 | -432 |  | 1318 | 3.488 | 10.153 |  |  |  |  | ABS - nozzle 3 | 720 | 721
| ABS_3Mhz | centre transducer | 33 | -432 |  | 1315 | 3.488 | 10.22 |  |  |  |  | ABS - nozzle 4 | 637
| ABS_4Mhz | centre transducer | 95 | -432 |  | 1316 | 3.488 | 10.282 |  |  |  |  | ABS - nozzle 5 | 509
| ADV_0 (0435) | centre transmitter | -118 | 489 |  | 658 | 3.488 | 10.069 |  |  |  | 177.5 | ABS - nozzle 6 | 236
| ADV_1 | centre transmitter | 16 | 597 | 502 | 872 | 3.488 | 10.203 |  |  |  |  | ABS - nozzle 7 | -164
| ADV_2 (0285) | centre transmitter | 148 | 871 |  | 1315 | 3.488 | 10.335
| ADV_3 (0281) | centre transmitter | -65 | 868 |  | 1811 | 3.488 | 10.122
| Pressure tr. | centre head | -9 | 170 | 939 | 1309 | 3.488 | 10.178
|  | centre head from 21/01/2014 | -9 | 0 | 278 | 1073.04 | 3.488 | 10.178
| OBS_2 (T8285) | centre transducer | -34 | 471 |  | 1310 | 3.488 | 10.153
| OBS_3 (T8276) | centre transducer | 59 | 490 |  | 1788 | 3.488 | 10.246
|  | centre trand from 21/01/2014 | 59 | 490 |  | 2046
| SRP | centre transducer | 638 | 633 |  | 1304 | 3.488 | 10.825
| - | office sidewall | 0 | -1240 |  | - | 3.488 | 10.187
| - | windowed sidewall | 0 | 1754 |  | - | 3.488 | 10.187
| - | other vert bar on frame | 0 | 463 |  | - | 3.488 | 10.187
Fixed frame 1 | instrument | reference point | x (mm) | y (mm) | z(mm) | zfloor (mm) | Xtape (m) | X (m) | Y (m)
| ACVP (DEV1) | centre transmitter | - | - | - | - | 49.15 | 56.56 | 0.675 |  | (need to double check this!)
|  | centre trans from 18/01/2014 |  |  | -86 |  | 49.15 | 56.56 | 0.752 | (z is vert dist. below ADV (0374) - first time ACVP was raised in height)
|  | centre trans from 21/01/2014 |  |  | 24 |  | 49.089 | 56.499 | 0.752 | (z is vert dist. above ADV (0374) - this is the second time ACVP was raised in height - raised by 11cm compared to previous position)
| ADV (0374) | centre transmitter | - | - | 292 | - | 49.247 | 56.657 | 0.89 | (z is vert dist. above ACVP transmitter before 18/01/2014)
CCM tank1 | instrument | reference point | x (mm) | y (mm) | z(mm) | zfloor (mm) | Xtape (m) | X (m) | Y (m)
| double probe | zfloor reference is top of tank | - | - | - | 1098 | 49.15 | 56.56 | 0.543
| single probe | zfloor level is top of tank | - | - | - | 1098 | 49.15 | 56.56 | 0.452
Fixed frame 2 | instrument | reference point | x (mm) | y (mm) | z (mm) | zfloor (mm) | Xtape (m) | X (m) | Y (m)
| ACVP (DEV3) | centre transmitter | - | - | - | - | 45.6 | 53.01 | 0.596
| ADV (0387) | centre transmitter | - | - | 242 | - | 45.733 | 53.143 | 0.888 | (z is vert dist. relative to ACVP transmitter)* first 262 mm, ACVP was moved up a bit after test exp. (29 nov)
CCM tank2 | instrument | reference point | x (mm) | y (mm) | z (mm) | zfloor (mm) | Xtape (m) | X (m) | Y (m)
| single probe | zfloor level is top of tank | - | - | - | 1092 | 45.59 | 53 | 0.644

## ACVP_calib
2013-11-08
position | frame counter (cm) | acvp zfloor (cm) | acvp zbed (cm) | nozzle1 zfloor (cm) | nozzle1 zbed (cm) | Flume location
1 | -108.952 | 100.4 | - | 90.5 |  | deep part of flume (calibration position)
2 | -104.956 | 104.396 | - | 94.496 |  | deep part of flume
3 | -51.866 | 157.486 | 32.486 | 147.586 | 22.586 | test section
4 | -66.884 | 142.468 | 17.468 | 132.568 | 7.568 | test section
5 | -71.874 | 137.478 | 12.478 | 127.578 | 2.578 | test section
6 | -73.879 | 135.473 | 10.473 | 125.573 | 0.573 | test section
7 | -75.864 | 133.488 | 8.488 | 123.588 | -1.412 | test section
8 | -52.054 | 157.298 | 32.298 | 147.398 | 22.398 | test section
9 | -70.659 | 138.693 | 13.693 | 128.793 | 3.793 | test section
10 | -55.659 | 153.693 | 28.693 | 143.793 | 18.793 | test section
11 | -54.659 | 154.693 | 29.693 | 144.793 | 19.793 | test section
12 | -70.654 | 138.698 | 13.698 | 128.798 | 3.798 | test section
2013-11-11
More calibration done by DH but positions not recorded in this logbook

## VectrinoII_Calib
2013-11-11
position | frame counter (cm) | VII zfloor (cm) | VII zbed (cm) | acvp zfloor (cm) | acvp zbed (cm) | nozzle1 zfloor (cm) | nozzle1 zbed (cm) | Flume location | filename | settings
1 | -108.952 | 94.95 | - | 100.4 | - | 90.5 |  | deep part of flume (calibration position)
2 | -104.956 | 98.946 | - | 104.396 | - | 94.496 |  | deep part of flume
3 | -70.624 | 137.274 | 12.274 | 138.728 | 13.728 | 128.828 | 3.828 | test section
4 | -78.086 | 168.14 | 43.14 | 131.266 | 6.266 | 121.366 | -3.634 | test section | VectrinoCalib.315.13.Vectrino Profiler.00000.NTK | ping algorithm MAX INTERVAL, power HIGH
5 | -63.554 | 213.538 | 88.538 | 145.798 | 20.798 | 135.898 | 10.898 | test section | VectrinoCalib.315.13.Vectrino Profiler.00001.NTK | ping algorithm MAX INTERVAL, power LOW
6 | -72.464 | 250.026 | 125.026 | 136.888 | 11.888 | 126.988 | 1.988 | test section (initial position for test expts)
7
8
9
10
11
12

## INB test conditions
# | Tm | Hmax | r.f. | filename | 10min
1 | 4.4 | 0.69 | 1 | IGB1_4469.udf | 10min
2 | 4.4 | 0.6 | 0.87 | IGB1_4460.udf | 10min
3 | 4.4 | 0.5 | 0.72 | IGB1_4450.udf | 10min
4 | 5 | 0.58 | 1 | IGB1_5058.udf | 10min
5 | 5 | 0.5 | 0.86 | IGB1_5050.udf | 10min
6 | 5 | 0.44 | 0.75 | IGB1_5044.udf | 10min
7 | 4.4 | 0.79 | 1 | IGM1_4479.udf | 10min
8 | 4.4 | 0.69 | 0.87 | IGM1_4469.udf | 10min
9 | 4.4 | 0.57 | 0.72 | IGM1_4457.udf | 10min | waxing
10 | 5 | 0.67 | 1 | IGM1_5067.udf | 10min
11 | 5 | 0.58 | 0.86 | IGM1_5058.udf | 10min
12 | 5 | 0.5 | 0.75 | IGM1_5050.udf | 10min
13 | 4.4 | 0.79 | 1 | IGM2_4479.udf | 10min
14 | 4.4 | 0.69 | 0.87 | IGM2_4469.udf | 10min
15 | 4.4 | 0.57 | 0.72 | IGM2_4457.udf | 10min | waning
16 | 5 | 0.67 | 1 | IGM2_5067.udf | 10min
17 | 5 | 0.58 | 0.86 | IGM2_5058.udf | 10min
18 | 5 | 0.5 | 0.75 | IGM2_5050.udf | 10min
19 | 4.4 | 0.6 | 0.87 | IGB1_4460_1200sec.udf | 20min
20 | 5 | 0.65 | 1.12 | IGB1_5065.udf | 10min
21 | 4.4 | 0.6 | 0.87 | IGB2_4460.udf | 10min
22 | 4.4 | 0.55 | 0.87 | IGB3_4455.udf | 10min
23 | 4.4 | 0.57 | 0.72 | IGM3_4457.udf | 10min
24 | 4.4 | 0.6 | 0.87 | IGB1_4460_600sec.udf | 10min
25 | 4.4 | 0.6 | 0.87 | IGB1_4460_900sec.udf | 15min

## INB final conds
# | Tm | Hmax | r.f. | filename | duration |  | Tgr
F1 | 4.4 | 0.6 | 0.86957 | IGB1_4460.udf | 35min | fully modulated | 41.8
F2 | 4.4 | 0.54 | 0.87 | IGB3_4454.udf | 35min | partially modulated | 41.8
F3 | 4.4 | 0.63 | 0.8 | IGM1_4463.udf | 36min40ec | waxing | 44
F4 | 4.4 | 0.63 | 0.8 | IGM2_4463.udf | 36min40ec | waning | 44
F5 | 4.4 | 0.6 | 0.86957 | IGB2_4460.udf | 30min | fully modulated | 28.6
F6 | 4 | 0.9 | 1 | IGB_4090.udf | 5min