## Table for publication SLD
| As Prepared |  | ex situ Annealed
As Prepared | In Vacuum | In Air | In Vacuum
SiO2-top Thickness [nm] |  | 5.66
SiO2-top SLD [r_e/A^3] |  | 0.60317
SiO2-top Roughness [nm] |  | 0.9
Silicon Thickness [nm] | 57.95 | 52.19 | 44.5498
Silicon SLD [r_e/A^3] | 0.62941 | 0.70773 | 0.70346
Silicon Roughness [nm] | 1 | 0.9 | 0.5
Interfacial layer Thickness [nm] | 0.5 | 0.6 | 0.6
Interfacial layer SLD [r_e/A^3] | 0.35766 | 0.33644 | 0.65166
Interfacial layer Roughness [nm] | 0.3 | 0.4 | 0.3
Substrate SLD [r_e/A^3] | 0.71712 | 0.71712 | 0.71712
Substrate Roughness [nm] | 0.3 | 0.3 | 0.3
Temperature [°C] | 50 | 200 | 300 | 350 | 400 | 450 | 500 | 550 | 600 | 700 | 800 | 850 | 900
Silicon Thickness [nm] | 57.48 | 57.52 | 56.68 | 55.65 | 54.21 | 52.67 | 50.48 | 49.53 | 49.12 | 49.03 | 49.02 | 49.06 | 48.51
Silicon SLD [r_e/A^3] | 0.63226 | 0.62656 | 0.6351 | 0.63795 | 0.64507 | 0.66358 | 0.66786 | 0.69064 | 0.69491 | 0.69064 | 0.69918 | 0.69918 | 0.7063
Silicon Roughness [nm] | 0.9 | 1 | 0.9 | 0.9 | 0.8 | 0.8 | 0.6 | 0.7 | 0.7 | 0.7 | 0.8 | 0.7 | 0.7
Interfacial layer Thickness [nm] | 0.6 | 0.5 | 0.5 | 0.5 | 0.5 | 0.5 | 0.5 | 0.5 | 0.5 | 0.5 | 0.5
Interfacial layer SLD [r_e/A^3] | 0.31836 | 0.31836 | 0.31533 | 0.31836 | 0.46693 | 0.47299 | 0.53363 | 0.5215 | 0.5973 | 0.63369 | 0.66704
Interfacial layer Roughness [nm] | 0.3 | 0.3 | 0.3 | 0.3 | 0.3 | 0.3 | 0.5 | 0.5 | 0.3 | 0.3 | 0.3
Substrate SLD [r_e/A^3] | 0.71712 | 0.71712 | 0.71712 | 0.71712 | 0.71712 | 0.71712 | 0.71712 | 0.71712 | 0.71712 | 0.71712 | 0.71712 | 0.71712 | 0.71712
Substrate Roughness [nm] | 0.3 | 0.3 | 0.3 | 0.3 | 0.3 | 0.3 | 0.3 | 0.3 | 0.3 | 0.3 | 0.3 | 0.3 | 0.3
Method | DSP RTP | DSP RTP | DSP RTP | Long
Annealing Time [s] | 2 | 25 | 200 | Annealing
Silicon Thickness [nm] | 47.96 | 48.16 | 47.82 | 4.88
Silicon SLD [r_e/A^3] | 0.71568 | 0.71424 | 0.71568 | 0.71424
Silicon Roughness [nm] | 0.8 | 0.7 | 0.7 | 0.8
Interfacial layer Thickness [nm] | 0.5 | 0.5 | 0.5 | 0.6
Interfacial layer SLD [r_e/A^3] | 0.64278 | 0.64582 | 0.69433 | 0.67614
Interfacial layer Roughness [nm] | 0.3 | 0.3 | 0.3 | 0.3
Substrate SLD [r_e/A^3] | 0.71712 | 0.71712 | 0.71712 | 0.71712
Substrate Roughness [nm] | 0.3 | 0.3 | 0.3 | 0.3

## Table for Publication converted
As Prepared | In Vacuum | In Air
SiO2-top Thick [nm] |  | 5.66
SiO2-top Dens [FU/nm^3] |  | 19.9
SiO2-top Sigma [nm] |  | 0.9
Silicon Thick [nm] | 57.95 | 52.19
Silicon Dens [FU/nm^3] | 44.2 | 45.3
Silicon Sigma [nm] | 1 | 0.9
SiO2-substrate Thick [nm] | 0.5 | 0.6
SiO2-substrate Dens [FU/nm^3] | 11.8 | 11.1
SiO2-substrate Sigma [nm] | 0.3 | 0.4
Sub. Dens [FU/nm^3] | 49.8 | 49.8
Sub Sigma [nm] | 0.3 | 0.3
Temperature [°C] | 50 | 200 | 300 | 350 | 400 | 450 | 500 | 550 | 600 | 700 | 800 | 850 | 900
Silicon Thick [nm] | 57.48 | 57.52 | 56.68 | 55.65 | 54.21 | 52.67 | 50.48 | 49.53 | 49.12 | 49.03 | 49.02 | 49.06 | 48.51
Silicon Dens [FU/nm^3] | 44.4 | 44 | 44.6 | 44.8 | 45.3 | 46.6 | 46.9 | 48.5 | 48.8 | 48.5 | 49.1 | 49.1 | 49.6
Silicon Sigma [nm] | 0.9 | 1 | 0.9 | 0.9 | 0.8 | 0.8 | 0.6 | 0.7 | 0.7 | 0.7 | 0.8 | 0.7 | 0.7
SiO2-substrate Thick [nm] | 0.6 | 0.5 | 0.5 | 0.5 | 0.5 | 0.5 | 0.5 | 0.5 | 0.5 | 0.5 | 0.5
SiO2-substrate Dens [FU/nm^3] | 10.5 | 10.5 | 10.4 | 10.5 | 15.4 | 15.6 | 17.6 | 17.2 | 19.7 | 20.9 | 22
SiO2-substrate Sigma [nm] | 0.3 | 0.3 | 0.3 | 0.3 | 0.3 | 0.3 | 0.5 | 0.5 | 0.3 | 0.3 | 0.3
Sub. Dens [FU/nm^3] | 49.8 | 49.8 | 49.8 | 49.8 | 49.8 | 49.8 | 49.8 | 49.8 | 49.8 | 49.8 | 49.8 | 49.8 | 49.8
Sub Sigma [nm] | 0.3 | 0.3 | 0.3 | 0.3 | 0.3 | 0.3 | 0.3 | 0.3 | 0.3 | 0.3 | 0.3 | 0.3 | 0.3
Method | DSP RTP | DSP RTP | DSP RTP | Long
Annealing Time [s] | 2 | 25 | 200 | Annealing
Silicon Thick [nm] | 47.96 | 48.16 | 47.82 | 4.88
Silicon Dens [FU/nm^3] | 49.7 | 49.6 | 49.7 | 49.6
Silicon Sigma [nm] | 0.8 | 0.7 | 0.7 | 0.8
SiO2-substrate Thick [nm] | 0.5 | 0.5 | 0.5 | 0.6
SiO2-substrate Dens [FU/nm^3] | 21.2 | 21.3 | 22.9 | 22.3
SiO2-substrate Sigma [nm] | 0.3 | 0.3 | 0.3 | 0.3
Sub. Dens [FU/nm^3] | 49.8 | 49.8 | 49.8 | 49.8
Sub Sigma [nm] | 0.3 | 0.3 | 0.3 | 0.3

## Table for Publication
| In Vacuum |  |  | In Air
| HT 763-1 | HT 763-2 | HT 763-3 | HT-763-1 | HT-763-2 | HT-763-3
SiO2-top Thick [A] | In Air HT-763-1: 56.6; In Air HT-763-2: 46.9; In Air HT-763-3: 31.7
SiO2-top Dens [FU/A^3] | In Air HT-763-1: 0.0199; In Air HT-763-2: 0.0198; In Air HT-763-3: 0.236
SiO2-top Sigma [A] | In Air HT-763-1: 9; In Air HT-763-2: 8; In Air HT-763-3: 8
Mid Thick [A] | 579.5 | 487.5 | 489.8 | 521.9 | 445.498 | 474.8
Mid Dens [FU/A^3] | 0.0442 | 0.0497 | 0.0494 | 0.0453 | 0 | 0.0475
Mid Sigma [A] | 10 | 8 | 8 | 9 | 5 | 6
SiO2-substrate Thick [A] | 5 | 6 | 5 | 6 | 6 | 5
SiO2-substrate Dens [FU/A^3] | 0.0118 | 0.0223 | 0.0216 | 0.0111 | 0.0215 | 0.0237
SiO2-substrate Sigma [A] | 3 | 5 | 3 | 4 | 3 | 3
Sub. Dens [FU/A^3] | 0.0498 | 0.0498 | 0.0498 | 0.0498 | 0.0498 | 0.0498
Sub Sigma [A] | 3 | 3 | 3 | 3 | 3 | 3
in situ Annealed | 50C | 200C | 300C | 350C | 400C | 450C | 500C | 550C | 600C | 700C | 800C | 850C | 900C
Mid Thick [A] | 574.8 | 575.2 | 566.8 | 556.5 | 542.1 | 526.7 | 504.8 | 495.3 | 491.2 | 490.3 | 490.2 | 490.6 | 485.1
Mid Dens [FU/A^3] | 0.0444 | 0.044 | 0.0446 | 0.0448 | 0.0453 | 0.0466 | 0.0469 | 0.0485 | 0.0488 | 0.0485 | 0.0491 | 0.0491 | 0.0496
Mid Sigma [A] | 9 | 10 | 9 | 9 | 8 | 8 | 6 | 7 | 7 | 7 | 8 | 7 | 7
SiO2-substrate Thick [A] | 6 | 5 | 5 | 5 | 5 | 5 | 5 | 5 | 5 | 5 | 5
SiO2-substrate Dens [FU/A^3] | 0.0105 | 0.0105 | 0.0104 | 0.0105 | 0.0154 | 0.0156 | 0.0176 | 0.0172 | 0.0197 | 0.0209 | 0.022
SiO2-substrate Sigma [A] | 3 | 3 | 3 | 3 | 3 | 3 | 5 | 5 | 3 | 3 | 3
Sub. Dens [FU/A^3] | 0.0498 | 0.0498 | 0.0498 | 0.0498 | 0.0498 | 0.0498 | 0.0498 | 0.0498 | 0.0498 | 0.0498 | 0.0498 | 0.0498 | 0.0498
Sub Sigma [A] | 3 | 3 | 3 | 3 | 3 | 3 | 3 | 3 | 3 | 3 | 3 | 3 | 3
Method | DSP RTP | DSP RTP | DSP RTP | Long
Annealing Time [s] | 2 | 25 | 200 | Annealing
Mid Thick [A] | 479.6 | 481.6 | 478.2 | 48.8
Mid Dens [FU/A^3] | 0.0497 | 0.0496 | 0.0497 | 0.0496
Mid Sigma [A] | 8 | 7 | 7 | 8
SiO2-substrate Thick [A] | 5 | 5 | 5 | 6
SiO2-substrate Dens [FU/A^3] | 0.0212 | 0.0213 | 0.0229 | 0.0223
SiO2-substrate Sigma [A] | 3 | 3 | 3 | 3
Sub. Dens [FU/A^3] | 0.0498 | 0.0498 | 0.0498 | 0.0498
Sub Sigma [A] | 3 | 3 | 3 | 3

## 900C Annealing In Situ
Temperature [°C] | 50 | 200 | 300 | 350 | 400 | 450 | 500 | 550 | 600 | 700 | 800 | 850 | 900
Mid Thick [A] | 574.8 | 575.2 | 566.8 | 556.5 | 542.1 | 526.7 | 504.8 | 495.3 | 491.2 | 490.3 | 490.2 | 490.6 | 485.1
Mid Dens [FU/A^3] | 0.0444 | 0.044 | 0.0446 | 0.0448 | 0.0453 | 0.0466 | 0.0469 | 0.0485 | 0.0488 | 0.0485 | 0.0491 | 0.0491 | 0.0496
Mid Sigma [A] | 9 | 10 | 9 | 9 | 8 | 8 | 6 | 7 | 7 | 7 | 8 | 7 | 7
SiO2-substrate Thick [A] | 6 | 5 | 5 | 5 | 5 | 5 | 5 | 5 | 5 | 5 | 5
SiO2-substrate Dens [FU/A^3] | 0.0105 | 0.0105 | 0.0104 | 0.0105 | 0.0154 | 0.0156 | 0.0176 | 0.0172 | 0.0197 | 0.0209 | 0.022
SiO2-substrate Sigma [A] | 3 | 3 | 3 | 3 | 3 | 3 | 5 | 5 | 3 | 3 | 3
Sub. Dens [FU/A^3] | 0.0498 | 0.0498 | 0.0498 | 0.0498 | 0.0498 | 0.0498 | 0.0498 | 0.0498 | 0.0498 | 0.0498 | 0.0498 | 0.0498 | 0.0498
Sub Sigma [A] | 3 | 3 | 3 | 3 | 3 | 3 | 3 | 3 | 3 | 3 | 3 | 3 | 3
I0 [-] | 2.08 | 2.14 | 2.15 | 2.12 | 2.05 | 2.085 | 2.043 | 2.016 | 2.04 | 2.04 | 1.998 | 1.176 | 0.885
Resolution [dtheta] | 0.0012 | 0.0012
Theta Offset [degrees] | 0.0248 | 0.015 |  |  | 0.027 |  |  |  |  | 0.015
BeamWth [mm] | 0.125 | 0.125 | [9 empty] | 0.066 | 0.0502
FOM Chi2 |  |  | 1.9331 | 1.9 | 1.8547 | 1.8193 | 1.7972 | 1.6432 | 2.71 |  | 2.02
FOM Chiabs | 2.94 | 3.53 | 3.737 | 3.61 | 3.44 | 3.31 | 3.23 | 2.7 | 2.485
FOM Log | [6 empty] | 0.0653 |  |  | 0.0305 |  | 0.0451 | 0.0383
| 25.5211 | 25.3088 | 25.2793 | 24.9312 | 24.5571 | 24.5442 | 23.6751 | 24.0221 | 23.9706 | 23.7796 | 24.0688 | 24.0885 | 24.061
| 0.063 | 0.0525 | 0.052 | 0.0525 | 0.077 | 0.078 | 0.088 | 0.086 | 0.0985 | 0.1045 | 0.11 | 0 | 0
Number of Electrons [au] | 25.5841 | 25.3613 | 25.3313 | 24.9837 | 24.6341 | 24.6222 | 23.7631 | 24.108 | 24.0691 | 23.8841 | 24.1788 | 24.0885 | 24.061
Log
Errorbar Mid Thick down [A] | -0.7 | -0.9 | -1.9 | -0.9 | -0.6 | -0.4 | -1.2 | -0.8 | -0.6 | -4 | -7 | -6 | -12
Errorbar Mid Thick up [A] | 0.8 | 0.8 | 0.8 | 0.4 | 1.7 | 1.9 | 1.4 | 0.6 | 1.2 | 11 | 9 | 6 | 12
Errorbar Mid Dens down[FU/A^3] | -0.0006 | -0.0005 | -0.0007 | -0.0006 | -0.0005 | -0.0009 | -0.0006 | -0.0009 | -0.0008 | -0.0008 | -0.0011 | -0.0008 | -0.0008
Errorbar Mid Dens up [FU/A^3] | 0.0007 | 0.0006 | 0.0006 | 0.0006 | 0.0003 | 0.0004 | 0.0004 | 0.0004 | 0.0004 | 0.0005 | 0.0008 | 0.0008 | 0.0008
Errorbar SiO2-substrate Dens down [FU/A^3] | -0.0007 | -0.0007 | -0.0006 | -0.0003 | -0.0012 | -0.0021 | -0.0012 | -0.0008 | -0.0006 | -0.0004 | -0.0002
Errorbar SiO2-substrate Dens up[FU/A^3] | 0.0009 | 0.0016 | 0.0011 | 0.0021 | 0.0003 | 0.0006 | 0.0011 | 0.0008 | 0.0004 | 0.0004 | 0.0003
Errorbar SiO2 Thickness down |  | 2
Errorbar SiO2 Thickness up |  | 6
Errorbar Electrons down | 0.34713 | 0.29092 | 0.40654 | 0.33703 | 0.27326 | 0.4759 | 0.30921 | 0.44906 | 0.39567 | 0.43952 | 0.64237 | 0.49074 | 0.71054
Errorbar Electrons up | 0.40492 | 0.34763 | 0.34265 | 0.33508 | 0.18051 | 0.22926 | 0.21312 | 0.20096 | 0.20586 | 0.58971 | 0.59352 | 0.49074 | 0.71054

## Temperature Comparison
| Ex situ | Ex situ | In situ | In situ
Temperature [°C] | 850 | 900 | 800 | 850
Silicon Thickness [nm] | 48.8 | 49.1 | 49.02 | 49.06
Silicon SLD [r_e/A^3] | 0.708 | 0.69776 | 0.69918 | 0.69918
Silicon Roughness [nm] | 0.8 | 0.7 | 0.8 | 0.7
Interfacial layer Thickness [nm] | 0.6 |  | 0.5
Interfacial layer SLD [r_e/A^3] | 0.676 |  | 0.66704
Interfacial layer Roughness [nm] | 0.3 |  | 0.3
Substrate SLD [r_e/A^3] | 0.71712 | 0.71712 | 0.71712 | 0.71712
Substrate Roughness [nm] | 0.3 | 0.3 | 0.3 | 0.3