## Column description
Column details
| Column containing sand from 0-5 cm depth |  | Columns containing sand from 5-20 cm depth. Same dimension for 20-35 cm column
| Column length (m) | 0.1 | Column length (m) | 0.28
| Sand bed height (m) | 0.05 | Sand bed height (m) | 0.15
| HLR (m/h) | 0.4 | HLR (m/h) | 0.4
| Diameter (m) | 0.015 | Diameter (m) | 0.015
| Area (m2) | 0.00017671 | Area (m2) | 0.00017671
| Column volume (m3) | 1.7671e-05 | Column volume (m3) | 4.948e-05
| Flow rate (m3/h) | 7.0686e-05 | Flow rate (m3/h) | 7.0686e-05
| Flow rate (L/h) | 0.070686 | Flow rate (L/h) | 0.070686
Details on depths:
0-5 cm: Sand collected from top 5 cms of a mature full-scale slow sand filter
5-20 cm: Sand collected from 5-20 cms of a mature full-scale slow sand filter
20-35 cm: Sand collected from 20-35 cms of a mature full-scale slow sand filter
Details on filter media characteristics:
Bioactive sand: Biological activity present on sand
Bio-inactive sand: Biological activity on sand inhibited by sodium azide
Biofilm Ignited sand: Biofilm present on sand eliminated by ignition
Details on spike suspension
E.coli, PhiX and DNA particles were spiked in demiwater. Breakthrough was monitored after the spike by dosing pathogen-free demi water

## E.coli WR1-3 conditions
0-5 cm sand column
Bioactive sand: 0-5 cm | [5 empty] | Log removal | Bio-inactive sand: 0-5 cm | [6 empty] | Ignited sand: 0-5 cm
Pore volume | Time | Avg Ct | Avg C0 | Ct/C0 | Standard deviation |  | Pore volume | Time | Avg Ct | Avg C0 | Ct/C0 | Standard deviation | Log removl | Pore volume | Time | Avg Ct | Avg C0 | Ct/C0 | Standard deviation | Log removal
0.066667 | 1 | 0 | 5150000 | 0 | 0 |  | 0.066667 | 1 | 0 | 850000 | 0 | 0 |  | 0.066667 | 1 | 0 | 2350000 | 0 | 3.009e-07
0.2 | 3 | 0 | 5150000 | 0 | 0 |  | 0.2 | 3 | 0 | 850000 | 0 | 0.0001 |  | 0.2 | 3 | 116 | 2350000 | 0 | 9e-06
0.33333 | 5 | 1800 | 5150000 | 0.00034951 | 0 |  | 0.33333 | 5 | 440 | 850000 | 0.00051765 | 3e-05 |  | 0.33333 | 5 | 3634 | 2350000 | 0.0015464 | 0.0001
0.46667 | 7 | 21000 | 5150000 | 0.0040777 | 1e-05 |  | 0.46667 | 7 | 6300 | 850000 | 0.0074118 | 0 |  | 0.46667 | 7 | 70000 | 2350000 | 0.029787 | 0.02
0.66667 | 10 | 67750 | 5150000 | 0.013155 | 0.003392 |  | 0.66667 | 10 | 33000 | 850000 | 0.038824 | 0.02 |  | 0.66667 | 10 | 167500 | 2350000 | 0.071277 | 0.03
1 | 15 | 91750 | 5150000 | 0.017816 | 0.0083402 |  | 1 | 15 | 56000 | 850000 | 0.065882 | 0.03 |  | 1 | 15 | 365000 | 2350000 | 0.15532 | 0.018054
1.3333 | 20 | 120000 | 5150000 | 0.023301 | 0.014 |  | 1.3333 | 20 | 90000 | 850000 | 0.10588 | 0.03 |  | 1.3333 | 20 | 717500 | 2350000 | 0.30532 | 0.01
1.6667 | 25 | 117000 | 5150000 | 0.022718 | 0.001 | 1.6436 | 1.6667 | 25 | 105000 | 850000 | 0.12353 | 0.0029116 | 0.90823 | 1.6667 | 25 | 815000 | 2350000 | 0.34681 | 0.021063 | 0.41683
2 | 30 | 68025 | 5150000 | 0.013209 | 0.01 |  | 2 | 30 | 107500 | 850000 | 0.12647 | 0.01 |  | 2 | 30 | 900000 | 2350000 | 0.38298 | 0.04363 |  | 0.4 m/h | 0.66667
2.3333 | 35 | 84000 | 5150000 | 0.016311 | 0.004 |  | 2.3333 | 35 | 98500 | 850000 | 0.11588 | 0.03 |  | 2.3333 | 35 | 750000 | 2350000 | 0.31915 | 0.02
2.6667 | 40 | 40125 |  | 0.0077913 | 0.001 |  | 2.6667 | 40 | 45700 |  | 0.053765 | 0.03 |  | 2.6667 | 40 | 380000 |  | 0.1617 | 0.02
3 | 45 | 44875 |  | 0.0087136 | 0.001 |  | 3 | 45 | 37500 |  | 0.044118 | 0.01 |  | 3 | 45 | 271750 |  | 0.11564 | 0.04
3.3333 | 50 | 45000 |  | 0.0087379 | 0.00037229 |  | 3.3333 | 50 | 33000 |  | 0.038824 | 0.02 |  | 3.3333 | 50 | 110000 |  | 0.046809 | 0.03
4 | 60 | 39000 |  | 0.0075728 | 0.0002 |  | 4 | 60 | 31750 |  | 0.037353 | 0.01 |  | 4 | 60 | 138100 |  | 0.058766 | 0.03
4.6667 | 70 | 23525 |  | 0.004568 | 0.001 |  | 4.6667 | 70 | 21000 |  | 0.024706 | 0 |  | 4.6667 | 70 | 114500 |  | 0.048723 | 0.03
5.3333 | 80 | 12800 |  | 0.0024854 | 0 |  | 5.3333 | 80 | 17500 |  | 0.020588 | 0 |  | 5.3333 | 80 | 104500 |  | 0.044468 | 0.03
6 | 90 | 14000 |  | 0.0027184 | 0.0074458 |  | 6 | 90 | 19200 |  | 0.022588 | 0 |  | 6 | 90 | 120000 |  | 0.051064 | 0.03
5-20 cm sand column
Bioactive sand: 5-20 cm | [6 empty] | Bio-inactive sand: 5-20 cm | [6 empty] | Ignited sand: 5-20 cm
Pore volume | Time | Avg Ct | Avg C0 | Ct/C0 | Standard deviation |  | Pore volume | Time | Avg Ct | Avg C0 | Ct/C0 | Standard deviation |  | Pore volume | Time | Avg Ct | Avg C0 | Ct/C0 | Standard deviation
0.046512 | 1 | 0.02 | 1750000 | 1.1429e-08 | 0 |  | 0.046512 | 1 | 0.01 | 1885000 | 0 | 3.7512e-09 |  | 0.046512 | 1 | 0 | 250000 | 0 | 0
0.32558 | 7 | 215 | 1750000 | 0.00012286 | 4.0406e-07 |  | 0.23256 | 5 | 250 | 1885000 | 0.00013263 | 0 |  | 0.23256 | 5 | 10 | 250000 | 4e-05 | 0
0.46512 | 10 | 889 | 1750000 | 0.000508 | 0.00013226 |  | 0.46512 | 10 | 1500 | 1885000 | 0.00079576 | 0 |  | 0.46512 | 10 | 103 | 250000 | 0.000412 | 0.03
0.69767 | 15 | 7250 | 1750000 | 0.0041429 | 0.00012122 |  | 0.69767 | 15 | 9000 | 1885000 | 0.0047745 | 0.0037512 |  | 0.69767 | 15 | 3500 | 250000 | 0.014 | 0.018385
0.93023 | 20 | 30950 | 1750000 | 0.017686 | 0.0023476 |  | 0.93023 | 20 | 120000 | 1885000 | 0.06366 | 0 |  | 0.93023 | 20 | 28900 | 250000 | 0.1156 | 0.028284
1.1628 | 25 | 45000 | 1750000 | 0.025714 | 0.02 |  | 1.1628 | 25 | 150000 | 1885000 | 0.079576 | 0.005 |  | 1.1628 | 25 | 50000 | 250000 | 0.2 | 0.04
1.3953 | 30 | 60500 | 1750000 | 0.034571 | 0.04 |  | 1.3953 | 30 | 310000 | 1885000 | 0.16446 | 0 |  | 1.3953 | 30 | 90000 | 250000 | 0.36 | 0.06
1.6279 | 35 | 60500 | 1750000 | 0.034571 | 0.04 | 1.4613 | 1.6279 | 35 | 329000 | 1885000 | 0.17454 | 0.018756 | 0.75812 | 1.6279 | 35 | 100500 | 250000 | 0.402 | 0.01 | 0.39577
1.8605 | 40 | 50000 |  | 0.028571 | 0.04 |  | 2.093 | 45 | 330000 |  | 0.17507 | 0.0075025 |  | 2.093 | 45 | 95000 |  | 0.38 | 0.07
2.093 | 45 | 55000 |  | 0.031429 | 0.01 |  | 2.3256 | 50 | 250000 |  | 0.13263 | 0 |  | 2.3256 | 50 | 71000 |  | 0.284 | 0.001
2.3256 | 50 | 60000 |  | 0.034286 | 0.03 |  | 2.7907 | 60 | 160000 |  | 0.084881 | 0.0075025 |  | 2.7907 | 60 | 42890 |  | 0.17156 | 0.01
2.7907 | 60 | 35000 |  | 0.02 | 0.04 |  | 3.2558 | 70 | 110000 |  | 0.058355 | 0.011254 |  | 3.2558 | 70 | 34000 |  | 0.136 | 0.01
3.2558 | 70 | 25525 |  | 0.014586 | 0.0021617 |  | 3.7209 | 80 | 100000 |  | 0.05305 | 0.003 |  | 3.7209 | 80 | 32000 |  | 0.128 | 0.04
3.7209 | 80 | 19630 |  | 0.011217 | 0.0001 |  | 4.186 | 90 | 95000 |  | 0.050398 | 0 |  | 4.186 | 90 | 16900 |  | 0.0676 | 0.01
4.186 | 90 | 12300 |  | 0.0070286 | 0.01 |  | 4.6512 | 100 | 93000 |  | 0.049337 | 0.004 |  | 4.6512 | 100 | 10000 |  | 0.04 | 0.02
4.6512 | 100 | 15525 |  | 0.0088714 | 0.02 |  | 5.1163 | 110 | 89000 |  | 0.047215 | 0.002 |  | 5.5814 | 120 | 19800 |  | 0.0792 | 0.0312
5.1163 | 110 | 11630 |  | 0.0066457 | 0.0018284 |  | 5.5814 | 120 | 72000 |  | 0.038196 | 0 |  | 6.0465 | 130 | 28200 |  | 0.1128 | 0.01
5.5814 | 120 | 12587.5 |  | 0.0071929 | 0.01 |  | 6.0465 | 130 |  |  | 0 | 0.01 | [5 empty] | 0
| 130 | 2560
20-35 cm sand column
Bioactive sand: 20-35 cm | [6 empty] | Bio-inactive sand: 20-35 cm | [6 empty] | Ignited sand: 20-35 cm
Pore volume | Time | Avg Ct | Avg C0 | Ct/C0 | Standard deviation |  | Pore volume | Time | Avg Ct | Avg C0 | Ct/C0 | Standard deviation |  | Pore volume | Time | Avg Ct | Avg C0 | Ct/C0 | Standard deviation
0.045455 | 1 | 0 | 1337500 | 0 | 2.9669e-08 |  | 0.045455 | 1 | 0 | 2100000 | 0 | 0 |  | 0.045455 | 1 | 0 | 250000 | 0 | 0
0.31818 | 7 | 199 | 1337500 | 0.00011371 | 0.01 |  | 0.22727 | 5 | 0 | 2100000 | 0 |  |  | 0.22727 | 5 | 0 | 250000 | 0
0.45455 | 10 | 1089 | 1337500 | 0.00062229 | 3.3935e-05 |  | 0.45455 | 10 | 1100 | 2100000 | 0.00052381 | 0 |  | 0.45455 | 10 | 300 | 250000 | 0.0012 | 0
0.68182 | 15 | 6250 | 1337500 | 0.0035714 | 0.02 |  | 0.68182 | 15 | 5800 | 2100000 | 0.0027619 | 0 |  | 0.68182 | 15 | 1500 | 250000 | 0.006 | 0
0.90909 | 20 | 30950 | 1337500 | 0.017686 | 1e-06 |  | 0.90909 | 20 | 103600 | 2100000 | 0.049333 | 0 |  | 0.90909 | 20 | 11800 | 250000 | 0.0472 | 0.028284
1.1364 | 25 | 55000 | 1337500 | 0.031429 | 0.01 |  | 1.1364 | 25 | 220000 | 2100000 | 0.10476 | 0.01 |  | 1.1364 | 25 | 42000 | 250000 | 0.168 | 0
1.3636 | 30 | 60500 | 1337500 | 0.034571 | 0.01 |  | 1.3636 | 30 | 322000 | 2100000 | 0.15333 | 0 |  | 1.3636 | 30 | 65000 | 250000 | 0.26 | 0.03
1.5909 | 35 | 60500 | 1337500 | 0.034571 | 0.02 | 1.3445 | 1.5909 | 35 | 380000 | 2100000 | 0.18095 | 0.02 | 0.73227 | 1.5909 | 35 | 85000 | 250000 | 0.34 | 0.02 | 0.39794
1.8182 | 40 | 58000 |  | 0.033143 | 0.01 |  | 1.8182 | 40 | 389000 |  | 0.18524 | 0 |  | 1.8182 | 40 | 95000 |  | 0.38 | 0.01
2.0455 | 45 | 52000 |  | 0.029714 | 0.02 |  | 2.0455 | 45 | 344500 |  | 0.16405 | 0.01 |  | 2.0455 | 45 | 100000 |  | 0.4 | 0.03
2.2727 | 50 | 50000 |  | 0.028571 | 0.0083468 |  | 2.2727 | 50 | 310000 |  | 0.14762 | 0.01 |  | 2.2727 | 50 | 77000 |  | 0.308 | 0.02
2.7273 | 60 | 47000 |  | 0.026857 | 0.0012555 |  | 2.7273 | 60 | 120000 |  | 0.057143 | 0.02 |  | 2.5 | 55 | 48000 |  | 0.192 | 0.03
3.1818 | 70 | 40325 |  | 0.023043 | 0.0036167 |  | 3.1818 | 70 | 120000 |  | 0.057143 | 0.05 |  | 2.7273 | 60 | 35890 |  | 0.14356 | 0.01
3.6364 | 80 | 31250 |  | 0.017857 | 0.0036167 |  | 3.6364 | 80 | 95600 |  | 0.045524 | 0.04 |  | 3.1818 | 70 | 12000 |  | 0.048 | 0.04
4.0909 | 90 | 20000 |  | 0.011429 | 0.0001 |  | 4.5455 | 100 | 70000 |  | 0.033333 | 0.03 |  | 3.6364 | 80 | 21900 |  | 0.0876 | 0.02
4.5455 | 100 | 17150 |  | 0.0098 | 0.01 |  | 5.4545 | 120 | 47000 |  | 0.022381 | 0.01687 |  | 4.5455 | 100 | 11000 |  | 0.044 | 0.04
5.4545 | 120 | 12050 |  | 0.0068857 | 0.02 |  | 5.9091 | 130 | 36000 |  | 0.017143 | 0.014 |  | 5.4545 | 120 | 9800 |  | 0.0392 | 0.02
5.9091 | 130 | 9000 |  | 0.0051429 | 0.0018284 | [8 empty] | 5.9091 | 130 | 18200 |  | 0.0728 | 0.01

## PhiX-3 conditions
0-5 cm sand column
Bioactive sand: 0-5 cm | [5 empty] | Log removal | Bio-inactive sand: 0-5 cm | [5 empty] | Log removal | Ignited sand: 0-5 cm | [5 empty] | Log removal
Pore volume | Time | Avg Ct | Avg C0 | Ct/C0 | Standard deviation |  | Pore volume | Time | Avg Ct | Avg C0 | Ct/C0 | Standard deviation |  | Pore volume | Time | Avg Ct | Avg C0 | Ct/C0 | Standard deviation
0.066667 | 1 | 0 | 9800000 | 0 | 0 |  | 0.066667 | 1 | 0 | 3850000 | 0 | 0 |  | 0.066667 | 1 | 0 | 2350000 | 0 | 0.0004
0.2 | 3 | 2300 | 9800000 | 0.00023469 | 0 |  | 0.33333 | 5 | 25000 | 3850000 | 0.0064935 | 0.01 |  | 0.33333 | 5 | 37000 | 2350000 | 0.015745 | 0
0.33333 | 5 | 30000 | 9800000 | 0.0030612 | 0.09 |  | 0.66667 | 10 | 500000 | 3850000 | 0.12987 | 0.04 |  | 0.66667 | 10 | 435000 | 2350000 | 0.18511 | 0.01
0.66667 | 10 | 700200 | 9800000 | 0.071449 | 0.01 |  | 1 | 15 | 850000 | 3850000 | 0.22078 | 0.01 |  | 1 | 15 | 750000 | 2350000 | 0.31915 | 0.03
1 | 15 | 1500000 | 9800000 | 0.15306 | 0.01 |  | 1.3333 | 20 | 1100000 | 3850000 | 0.28571 | 0.02 |  | 1.3333 | 20 | 1035000 | 2350000 | 0.44043 | 0
1.3333 | 20 | 1950000 | 9800000 | 0.19898 | 0.04 |  | 1.6667 | 25 | 1350000 | 3850000 | 0.35065 | 0.02 |  | 1.6667 | 25 | 1140000 | 2350000 | 0.48511 | 0.03
1.6667 | 25 | 2600000 | 9800000 | 0.26531 | 0.01 | 0.57625 | 2 | 30 | 1350000 | 3850000 | 0.35065 | 0.03 | 0.45513 | 2 | 30 | 1050000 | 2350000 | 0.44681 | 0 | 0.34988
2 | 30 | 2500000 | 9800000 | 0.2551 | 0.03 |  | 2.3333 | 35 | 1100000 | 3850000 | 0.28571 | 0.02 |  | 2.3333 | 35 | 1000000 | 2350000 | 0.42553 | 0.02
2.3333 | 35 | 2220000 | 9800000 | 0.22653 | 0.01 |  | 2.6667 | 40 | 580000 |  | 0.15065 | 0.01 |  | 2.6667 | 40 | 650000 |  | 0.2766 | 0.02
2.6667 | 40 | 900000 |  | 0.091837 | 0 |  | 3 | 45 | 480000 |  | 0.12468 | 0.01 |  | 3 | 45 | 530000 |  | 0.22553 | 0.03
3 | 45 | 645000 |  | 0.065816 | 0.01 |  | 3.3333 | 50 | 370000 |  | 0.096104 | 0 |  | 3.3333 | 50 | 220000 |  | 0.093617 | 0.04
3.3333 | 50 | 255000 |  | 0.02602 | 0.004 |  | 4 | 60 | 350000 |  | 0.090909 | 0.02 |  | 4 | 60 | 180000 |  | 0.076596 | 0.3
4 | 60 | 315000 |  | 0.032143 | 0.008 |  | 4.6667 | 70 | 320000 |  | 0.083117 | 0.01 |  | 4.6667 | 70 | 120000 |  | 0.051064 | 0.1
4.6667 | 70 | 295000 |  | 0.030102 | 0.01 |  | 5.3333 | 80 | 160000 |  | 0.041558 | 0 |  | 5.3333 | 80 | 120000 |  | 0.051064 | 0.02
5.3333 | 80 | 280000 |  | 0.028571 | 0 |  | 6 | 90 | 173900 |  | 0.045169 | 0.01 |  | 6 | 90 | 150000 |  | 0.06383 | 0.3
6 | 90 | 155000 |  | 0.015816 | 0.001 |  | 6.6667 | 100 | 300000 |  | 0.077922 | 0.02 |  | 6.6667 | 100 | 120000 |  | 0.051064 | 0.01
6.6667 | 100 | 150000 |  | 0.015306 | 0.001 |  | 8 | 120 | 180000 |  | 0.046753 | 0 |  | 8 | 120 | 130000 |  | 0.055319 | 0
5-20 cm sand column
Bioactive sand: 5-20 cm | [6 empty] | Bio-inactive sand: 5-20 cm | [6 empty] | Ignited sand: 5-20 cm
Pore volume | Time | Avg Ct | Avg C0 | Ct/C0 | Standard deviation |  | Pore volume | Time | Avg Ct | Avg C0 | Ct/C0 | Standard deviation |  | Pore volume | Time | Avg Ct | Avg C0 | Ct/C0 | Standard deviation
0.046512 | 1 | 0 | 440000 | 0 | 0 |  | 0.046512 | 1 | 0 | 5100000 | 0 | 0 |  | 0.046512 | 1 | 0 | 2550000 | 0 | 0
0.23256 | 5 | 1090.75 | 440000 | 0.002479 | 0.0028742 |  | 0.23256 | 5 | 1200 | 5100000 | 0.00023529 | 0 |  | 0.23256 | 5 | 50000 | 2550000 | 0.019608 | 0
0.46512 | 10 | 36602.5 | 440000 | 0.083187 | 0.034062 |  | 0.46512 | 10 | 702000 | 5100000 | 0.13765 | 0 |  | 0.46512 | 10 | 310000 | 2550000 | 0.12157 | 0.02
0.69767 | 15 | 84700 | 440000 | 0.1925 | 0.03 |  | 0.69767 | 15 | 1200000 | 5100000 | 0.23529 | 0 |  | 0.69767 | 15 | 490000 | 2550000 | 0.19216 | 0.01
0.93023 | 20 | 121750 | 440000 | 0.2767 | 0.04 |  | 0.93023 | 20 | 1800000 | 5100000 | 0.35294 | 0.02 |  | 0.93023 | 20 | 775000 | 2550000 | 0.30392 | 0.03
1.1628 | 25 | 151000 | 440000 | 0.34318 | 0.01 |  | 1.1628 | 25 | 2100000 | 5100000 | 0.41176 | 0 |  | 1.1628 | 25 | 1190000 | 2550000 | 0.46667 | 0.02
1.3953 | 30 | 150000 | 440000 | 0.34091 | 0.02 | 0.413 | 1.3953 | 30 | 2300000 | 5100000 | 0.45098 | 0.02 | 0.3184 | 1.3953 | 30 | 1400000 | 2550000 | 0.54902 | 0.01 | 0.26041
1.6279 | 35 | 170000 | 440000 | 0.38636 | 0.01 |  | 1.6279 | 35 | 2300000 | 5100000 | 0.45098 | 0 |  | 1.6279 | 35 | 1350000 | 2550000 | 0.52941 | 0.03
1.8605 | 40 | 152750 |  | 0.34716 | 0.047408 |  | 1.8605 | 40 | 2450000 |  | 0.48039 | 0 |  | 1.8605 | 40 | 1340000 |  | 0.52549 | 0.02
2.093 | 45 | 110000 |  | 0.25 | 0.03 |  | 2.093 | 45 | 1900000 |  | 0.37255 | 0 |  | 2.093 | 45 | 1050000 |  | 0.41176 | 0.01
2.3256 | 50 | 90000 |  | 0.20455 | 0.012214 |  | 2.3256 | 50 | 1400000 |  | 0.27451 | 0 |  | 2.3256 | 50 | 650000 |  | 0.2549 | 0.02
2.7907 | 60 | 53000 |  | 0.12045 | 0.010767 |  | 2.7907 | 60 | 700000 |  | 0.13725 | 0 |  | 2.7907 | 60 | 565000 |  | 0.22157 | 0.04
3.7209 | 80 | 32000 |  | 0.072727 | 0.01374 |  | 3.7209 | 80 | 320000 |  | 0.062745 | 0 |  | 3.2558 | 70 | 162000 |  | 0.063529 | 0.03
4.6512 | 100 | 11000 |  | 0.025 | 0.015637 |  | 4.6512 | 100 | 210000 |  | 0.041176 | 0 |  | 3.7209 | 80 | 315000 |  | 0.12353 | 0.02
5.5814 | 120 | 9800 |  | 0.022273 | 0.01 |  | 5.5814 | 120 | 110000 |  | 0.021569 | 0 |  | 4.6512 | 100 | 156000 |  | 0.061176 | 0.043258
[14 empty] | 5.5814 | 120 | 110000 |  | 0.043137 | 0.01
20-35 cm sand column
Bioactive sand: 20-35 cm | [6 empty] | Bio-inactive sand: 20-35 cm | [6 empty] | Ignited sand: 20-35 cm
Pore volume | Time | Avg Ct | Avg C0 | Ct/C0 | Standard deviation |  | Pore volume | Time | Avg Ct | Avg C0 | Ct/C0 | Standard deviation |  | Pore volume | Time | Avg Ct | Avg C0 | Ct/C0 | Standard deviation
0.045455 | 1 | 0 | 111000 | 0 | 1.6329e-06 |  | 0.045455 | 1 | 0 | 3900000 | 0 | 0 |  | 0.045455 | 1 | 0 | 2250000 | 0 | 0
0.22727 | 5 | 70 | 111000 | 0.00063063 | 6.6045e-05 |  | 0.22727 | 5 | 9000 | 3900000 | 0.0023077 | 0 |  | 0.22727 | 5 | 10000 | 2250000 | 0.0044444 | 0
0.45455 | 10 | 900 | 111000 | 0.0081081 | 0.0025925 |  | 0.45455 | 10 | 120000 | 3900000 | 0.030769 | 0 |  | 0.45455 | 10 | 130000 | 2250000 | 0.057778 | 0.03
0.68182 | 15 | 9625 | 111000 | 0.086712 | 0.0034029 |  | 0.68182 | 15 | 625000 | 3900000 | 0.16026 | 0 |  | 0.68182 | 15 | 375000 | 2250000 | 0.16667 | 0.018385
0.90909 | 20 | 20325 | 111000 | 0.18311 | 0.055668 |  | 0.90909 | 20 | 1030000 | 3900000 | 0.2641 | 0.018131 |  | 0.90909 | 20 | 775000 | 2250000 | 0.34444 | 0.028284
1.1364 | 25 | 31500 | 111000 | 0.28378 | 0.02 |  | 1.1364 | 25 | 1500000 | 3900000 | 0.38462 | 0 |  | 1.1364 | 25 | 1090000 | 2250000 | 0.48444 | 0.04
1.3636 | 30 | 41500 | 111000 | 0.37387 | 0 |  | 1.3636 | 30 | 1655000 | 3900000 | 0.42436 | 0 |  | 1.3636 | 30 | 1200000 | 2250000 | 0.53333 | 0.06
1.5909 | 35 | 42000 | 111000 | 0.37838 | 0.02 | 0.42207 | 1.5909 | 35 | 1690000 | 3900000 | 0.43333 | 0.04 | 0.36318 | 1.5909 | 35 | 1195000 | 2250000 | 0.53111 | 0.01 | 0.27481
1.8182 | 40 | 40750 |  | 0.36712 | 0.04 |  | 1.8182 | 40 | 1710000 |  | 0.43846 | 0 |  | 1.8182 | 40 | 1140000 |  | 0.50667 | 0.05
2.0455 | 45 | 31750 |  | 0.28604 | 0.01 |  | 2.0455 | 45 | 1430000 |  | 0.36667 | 0.01 |  | 2.0455 | 45 | 1050000 |  | 0.46667 | 0.07
2.2727 | 50 | 14750 |  | 0.13288 | 0.99 |  | 2.2727 | 50 | 1100000 |  | 0.28205 | 0.01 |  | 2.2727 | 50 | 850000 |  | 0.37778 | 0.001
2.7273 | 60 | 9000 |  | 0.081081 | 0.0030267 |  | 2.7273 | 60 | 400000 |  | 0.10256 | 0 |  | 2.7273 | 60 | 352500 |  | 0.15667 | 0.01
3.1818 | 70 | 7200 |  | 0.064865 | 0.033059 |  | 3.1818 | 70 | 485000 |  | 0.12436 | 0.02 |  | 3.1818 | 70 | 262000 |  | 0.11644 | 0.01
3.6364 | 80 | 7000 |  | 0.063063 | 0.033059 |  | 3.6364 | 80 | 405000 |  | 0.10385 | 0 |  | 3.6364 | 80 | 265000 |  | 0.11778 | 0.04
4.5455 | 100 | 4000 |  | 0.036036 | 0.0008157 |  | 4.5455 | 100 | 385000 |  | 0.098718 | 0 |  | 4.5455 | 100 | 126000 |  | 0.056 | 0.01
5.4545 | 120 | 1800 |  | 0.016216 | 0 |  | 5.4545 | 120 | 130000 |  | 0.033333 | 0 |  | 5.4545 | 120 | 120000 |  | 0.053333 | 0.02
5.9091 | 130 | 2300 |  | 0.020721 | 0 |  | 5.9091 | 130 | 120000 |  | 0.030769 | 0.01 |  | 5.9091 | 130 | 100000 |  | 0.044444 | 0.0312

## NaCl (hidden)
0-5 cm |  | 5-20 cm |  | 20-35 cm
1 pore volume | 15 | 1 pore volume | 21.5 | 1 pore volume | 22
Time | Ct/C0 | Time | Ct/C0 | Time | Ct/C0
0 | 0 | 0 | 0 | 0 | 0
5 | 0.14725 | 5 | 0.12 | 5 | 0.13
10 | 0.32088 | 10 | 0.16 | 10 | 0.19
15 | 0.53846 | 15 | 0.28 | 15 | 0.27
20 | 0.72308 | 20 | 0.36484 | 20 | 0.42
25 | 0.83736 | 25 | 0.57363 | 25 | 0.58
30 | 0.91868 | 30 | 0.71209 | 30 | 0.79
35 | 0.98462 | 35 | 0.83297 | 35 | 0.9
40 | 0.98022 | 40 | 0.95 | 40 | 0.97
45 | 0.99 | 45 | 0.96703 | 45 | 0.97582
50 | 0.99 | 50 | 0.96923 | 50 | 0.99
60 | 0.99341 | 60 | 0.94 | 60 | 0.96
70 | 0.76 | 70 | 0.81 | 70 | 0.78
80 | 0.49 | 80 | 0.52 | 80 | 0.51
90 | 0.27 | 90 | 0.31 | 90 | 0.37
100 | 0.15165 | 100 | 0.16 | 100 | 0.13846
120 | 0.07 | 120 | 0.09 | 120 | 0.07

## Deuterium
Bioactive sand
0-5 cm |  | 5-20 cm |  | 20-35 cm
Time | Ct/C0 | Time | Ct/C0 | Time | Ct/C0
0 | 0 | 0 | 0 | 0 | 0
5 | 0.02 | 5 | 0 | 5 | 0
10 | 0.2 | 10 | 0.1 | 10 | 0.06
15 | 0.6 | 15 | 0.3 | 15 | 0.3
20 | 0.8 | 20 | 0.6 | 20 | 0.55
25 | 1 | 25 | 0.92 | 25 | 0.79
30 | 0.97 | 30 | 0.98 | 30 | 1
35 | 0.98 | 35 | 1 | 35 | 0.98
40 | 0.92 | 40 | 0.9 | 40 | 1
45 | 0.63 | 45 | 0.85 | 45 | 0.9
50 | 0.39 | 50 | 0.55 | 50 | 0.63
60 | 0.17 | 60 | 0.23 | 60 | 0.23
70 | 0.06 | 70 | 0.05 | 70 | 0.1
80 | 0.02 | 80 | 0.1 | 80 | 0 | 0.66667 | 3.3333
100 | 0 | 100 | 0 | 100 | 0
120 | 0 | 120 | 0.01 | 120 | 0
Biofilm ignited sand
0-5 cm |  | 5-20 cm |  | 20-35 cm
Time | Ct/C0 | Time | Ct/C0 | Time | Ct/C0
0 | 0 | 0 | 0 | 0 | 0
5 | 0.04 | 5 | 0 | 5 | 0
10 | 0.34 | 10 | 0.1 | 10 | 0.1
15 | 0.56 | 15 | 0.4 | 15 | 0.34
20 | 0.87 | 20 | 0.62 | 20 | 0.67
25 | 1 | 25 | 0.91 | 25 | 0.92
30 | 0.99 | 30 | 1 | 30 | 1
35 | 0.9 | 35 | 1 | 35 | 0.98
40 | 0.9 | 40 | 1 | 40 | 0.96
45 | 0.6 | 45 | 0.9 | 45 | 0.9
50 | 0.3 | 50 | 0.6 | 50 | 0.7
60 | 0.1 | 60 | 0.4 | 60 | 0.4
70 | 0 | 70 | 0.1 | 70 | 0.2
80 | 0 | 80 | 0.05 | 80 | 0.06
100 | 0.01 | 100 | 0 | 100 | 0
|  | 120 | 0.01 | 120 | 0