## Permeability and retention
Comments:
Permeability, MWCO and MgSO4 retention measured before and after treatment with NaCl. The MWCO was determined through the PEG retentions as measured by the GPC. (See GPC data). MWCO and MgSO4 retentios were only measured before the treatments and after the final treatment.
Bilayers (#) | NaCl concentration (M) | Identifier | length [cm] | Mass Beaker [g] | Mass Beaker + Permeate [g] | Mass Permeate [g] | minutes | seconds | time [s] | Feed pressure [bar] |  |  | Inner diameter Fibre [mm] | Permeability | MgSO4-Retention |  |  | MWCO
[10 empty] | Before | avg, | After |  | [L/m2hbar] | Conductivty feed | Conductivity permeate | % | g/mol
9.5 | 0 | 1 | 18.2 | 54.67 | 63.79 | 9.12 | 32 |  | 1920 | 2.19 | 2.005 | 2.02 | 0.7 | 21.309 | 891 | 714 | 19.8653 | 1142
9.5 | 0 | 2 | 18.1 | 56.02 | 63.51 | 7.49 | 32 |  | 1920 | 2.19 | 2.005 | 2.02 | 0.7 | 17.5971 | 891 | 693 | 22.2222 | 1170.8
9.5 | 0 | 3 | 17.9 | 57.84 | 65.57 | 7.73 | 32 |  | 1920 | 2.19 | 2.005 | 2.02 | 0.7 | 18.3639 | 891 | 667 | 25.1403 | 1023.6
9.5 | 0 | 4 | 17.8 | 58.52 | 68.02 | 9.5 | 32 |  | 1920 | 2.19 | 2.005 | 2.02 | 0.7 | 22.6956 | 891 | 712 | 20.0898 | 1121.6
10 | 0 | 9 | 17.3 | 58.54 | 67.19 | 8.65 | 32 |  | 1920 | 2.19 | 2.005 | 2.02 | 0.7 | 21.2622 | 891 | 709 | 20.4265 | 1254.4
10 | 0 | 10 | 17.8 | 58.26 | 66.05 | 7.79 | 32 |  | 1920 | 2.19 | 2.005 | 2.02 | 0.7 | 18.6104 | 891 | 677 | 24.018 | 1181
10 | 0 | 11 | 17.7 | 57.97 | 67.19 | 9.22 | 32 |  | 1920 | 2.19 | 2.005 | 2.02 | 0.7 | 22.1512 | 891 | 738 | 17.1717 | 1392.8
10 | 0 | 12 | 17.9 | 58.91 | 69.3 | 10.39 | 32 |  | 1920 | 2.19 | 2.005 | 2.02 | 0.7 | 24.6832 | 891 | 738 | 17.1717 | 1392.5
9.5 | 0.1 | 1 | 18.2 | 54.67 | 63.68 | 9.01 | 30 |  | 1800 | 2.19 | 2.0025 | 2.015 | 0.7 | 22.4835
9.5 | 0.1 | 2 | 18.1 | 56.02 | 62.97 | 6.95 | 30 |  | 1800 | 2.19 | 2.0025 | 2.015 | 0.7 | 17.4388
9.5 | 0.1 | 3 | 17.9 | 57.84 | 66.01 | 8.17 | 30 |  | 1800 | 2.19 | 2.0025 | 2.015 | 0.7 | 20.729
9.5 | 0.1 | 4 | 17.8 | 58.52 | 67.96 | 9.44 | 30 |  | 1800 | 2.19 | 2.0025 | 2.015 | 0.7 | 24.0858
10 | 0.1 | 9 | 17.3 | 58.54 | 66.53 | 7.99 | 30 |  | 1800 | 2.19 | 2.0025 | 2.015 | 0.7 | 20.9754
10 | 0.1 | 10 | 17.8 | 58.26 | 65.78 | 7.52 | 30 |  | 1800 | 2.19 | 2.0025 | 2.015 | 0.7 | 19.187
10 | 0.1 | 11 | 17.7 | 57.97 | 66.62 | 8.65 | 30 |  | 1800 | 2.19 | 2.0025 | 2.015 | 0.7 | 22.1949
10 | 0.1 | 12 | 17.9 | 58.91 | 68.76 | 9.85 | 30 |  | 1800 | 2.19 | 2.0025 | 2.015 | 0.7 | 24.9915
9.5 | 0.3 | 1 | 18.2 | 54.67 | 64.32 | 9.65 | 30 |  | 1800 | 2.19 | 2 | 2.01 | 0.7 | 24.1106
9.5 | 0.3 | 2 | 18.1 | 56.02 | 63.27 | 7.25 | 30 |  | 1800 | 2.19 | 2 | 2.01 | 0.7 | 18.2143
9.5 | 0.3 | 3 | 17.9 | 57.84 | 67.04 | 9.2 | 30 |  | 1800 | 2.19 | 2 | 2.01 | 0.7 | 23.3715
9.5 | 0.3 | 4 | 17.8 | 58.52 | 68.54 | 10.02 | 30 | 0 | 1800 | 2.19 | 2 | 2.01 | 0.7 | 25.5976
10 | 0.3 | 9 | 17.3 | 58.54 | 67.23 | 8.69 | 30 | 0 | 1800 | 2.19 | 2 | 2.01 | 0.7 | 22.8416
10 | 0.3 | 10 | 17.8 | 58.26 | 66.43 | 8.17 | 30 | 0 | 1800 | 2.19 | 2 | 2.01 | 0.7 | 20.8715
10 | 0.3 | 11 | 17.7 | 57.97 | 68.04 | 10.07 | 30 | 0 | 1800 | 2.19 | 2 | 2.01 | 0.7 | 25.8707
10 | 0.3 | 12 | 17.9 | 58.91 | 70.17 | 11.26 | 30 | 0 | 1800 | 2.19 | 2 | 2.01 | 0.7 | 28.6047
9.5 | 0.6 | 1 | 18.2 | 54.67 | 64.73 | 10.06 | 30 | 0 | 1800 | 2.225 | 2.025 | 2.025 | 0.7 | 24.8247
9.5 | 0.6 | 2 | 18.1 | 56.02 | 63.26 | 7.24 | 30 | 0 | 1800 | 2.225 | 2.025 | 2.025 | 0.7 | 17.9646
9.5 | 0.6 | 3 | 17.9 | 57.84 | 67.36 | 9.52 | 30 | 0 | 1800 | 2.225 | 2.025 | 2.025 | 0.7 | 23.8859
9.5 | 0.6 | 4 | 17.8 | 58.52 | 69.01 | 10.49 | 30 | 0 | 1800 | 2.225 | 2.025 | 2.025 | 0.7 | 26.4675
10 | 0.6 | 9 | 17.3 | 58.54 | 67.56 | 9.02 | 30 | 0 | 1800 | 2.225 | 2.025 | 2.025 | 0.7 | 23.4163
10 | 0.6 | 10 | 17.8 | 58.26 | 67.15 | 8.89 | 30 | 0 | 1800 | 2.225 | 2.025 | 2.025 | 0.7 | 22.4305
10 | 0.6 | 11 | 17.7 | 57.97 | 67.33 | 9.36 | 30 | 0 | 1800 | 2.225 | 2.025 | 2.025 | 0.7 | 23.7498
10 | 0.6 | 12 | 17.9 | 58.91 | 71.18 | 12.27 | 30 | 0 | 1800 | 2.225 | 2.025 | 2.025 | 0.7 | 30.7857
9.5 | 1 | 1 | 18.2 | 54.67 | 65.74 | 11.07 | 30 | 0 | 1800 | 2.195 | 2.0025 | 2.01 | 0.7 | 27.624
9.5 | 1 | 2 | 18.1 | 56.02 | 63.51 | 7.49 | 30 | 0 | 1800 | 2.195 | 2.0025 | 2.01 | 0.7 | 18.7937
9.5 | 1 | 3 | 17.9 | 57.84 | 68.24 | 10.4 | 30 | 0 | 1800 | 2.195 | 2.0025 | 2.01 | 0.7 | 26.387
9.5 | 1 | 4 | 17.8 | 58.52 | 70.08 | 11.56 | 30 | 0 | 1800 | 2.195 | 2.0025 | 2.01 | 0.7 | 29.4949
10 | 1 | 9 | 17.3 | 58.54 | 68.34 | 9.8 | 30 | 0 | 1800 | 2.195 | 2.0025 | 2.01 | 0.7 | 25.727
10 | 1 | 10 | 17.8 | 58.26 | 67.76 | 9.5 | 30 | 0 | 1800 | 2.195 | 2.0025 | 2.01 | 0.7 | 24.2389
10 | 1 | 11 | 17.7 | 57.97 | 68.28 | 10.31 | 30 | 0 | 1800 | 2.195 | 2.0025 | 2.01 | 0.7 | 26.4542
10 | 1 | 12 | 17.9 | 58.91 | 72.04 | 13.13 | 30 | 0 | 1800 | 2.195 | 2.0025 | 2.01 | 0.7 | 33.3136
9.5 | 1.5 | 1 | 18.2 | 54.67 | 65.18 | 10.51 | 30 | 0 | 1800 | 2.21 | 2.005 | 2 | 0.7 | 26.1938
9.5 | 1.5 | 2 | 18.1 | 56.02 | 63.26 | 7.24 | 30 | 0 | 1800 | 2.21 | 2.005 | 2 | 0.7 | 18.1438
9.5 | 1.5 | 3 | 17.9 | 57.84 | 67.95 | 10.11 | 30 | 0 | 1800 | 2.21 | 2.005 | 2 | 0.7 | 25.6192
9.5 | 1.5 | 4 | 17.8 | 58.52 | 69.89 | 11.37 | 30 | 0 | 1800 | 2.21 | 2.005 | 2 | 0.7 | 28.974
10 | 1.5 | 9 | 17.3 | 58.54 | 68.32 | 9.78 | 30 | 0 | 1800 | 2.21 | 2.005 | 2 | 0.7 | 25.6425
10 | 1.5 | 10 | 17.8 | 58.26 | 67.43 | 9.17 | 30 | 0 | 1800 | 2.21 | 2.005 | 2 | 0.7 | 23.3678
10 | 1.5 | 11 | 17.7 | 57.97 | 67.92 | 9.95 | 30 | 0 | 1800 | 2.21 | 2.005 | 2 | 0.7 | 25.4987
10 | 1.5 | 12 | 17.9 | 58.91 | 71.6 | 12.69 | 30 | 0 | 1800 | 2.21 | 2.005 | 2 | 0.7 | 32.1571
9.5 | 2 | 1 | 18.2 | 54.67 | 65.51 | 10.84 | 30 | 0 | 1800 | 2.21 | 2.01 | 2.01 | 0.7 | 26.9491
9.5 | 2 | 2 | 18.1 | 56.02 | 63.49 | 7.47 | 30 | 0 | 1800 | 2.21 | 2.01 | 2.01 | 0.7 | 18.6736
9.5 | 2 | 3 | 17.9 | 57.84 | 68.37 | 10.53 | 30 | 0 | 1800 | 2.21 | 2.01 | 2.01 | 0.7 | 26.6171
9.5 | 2 | 4 | 17.8 | 58.52 | 70.25 | 11.73 | 30 | 0 | 1800 | 2.21 | 2.01 | 2.01 | 0.7 | 29.817
10 | 2 | 9 | 17.3 | 58.54 | 68.55 | 10.01 | 30 | 0 | 1800 | 2.21 | 2.01 | 2.01 | 0.7 | 26.1803
10 | 2 | 10 | 17.8 | 58.26 | 67.61 | 9.35 | 30 | 0 | 1800 | 2.21 | 2.01 | 2.01 | 0.7 | 23.7672
10 | 2 | 11 | 17.7 | 57.97 | 68.68 | 10.71 | 30 | 0 | 1800 | 2.21 | 2.01 | 2.01 | 0.7 | 27.378
10 | 2 | 12 | 17.9 | 58.91 | 72.93 | 14.02 | 30 | 0 | 1800 | 2.21 | 2.01 | 2.01 | 0.7 | 35.439
9.5 | 3 | 1 | 18.2 | 54.67 | 65.27 | 10.6 | 30 | 0 | 1800 | 2.195 | 2.0025 | 2.01 | 0.7 | 26.4511
9.5 | 3 | 2 | 18.1 | 56.02 | 63.26 | 7.24 | 30 | 0 | 1800 | 2.195 | 2.0025 | 2.01 | 0.7 | 18.1664
9.5 | 3 | 3 | 17.9 | 57.84 | 68.14 | 10.3 | 30 | 0 | 1800 | 2.195 | 2.0025 | 2.01 | 0.7 | 26.1333
9.5 | 3 | 4 | 17.8 | 58.52 | 70.03 | 11.51 | 30 | 0 | 1800 | 2.195 | 2.0025 | 2.01 | 0.7 | 29.3674
10 | 3 | 9 | 17.3 | 58.54 | 68.31 | 9.77 | 30 | 0 | 1800 | 2.195 | 2.0025 | 2.01 | 0.7 | 25.6483
10 | 3 | 10 | 17.8 | 58.26 | 67.42 | 9.16 | 30 | 0 | 1800 | 2.195 | 2.0025 | 2.01 | 0.7 | 23.3714
10 | 3 | 11 | 17.7 | 57.97 | 68.56 | 10.59 | 30 | 0 | 1800 | 2.195 | 2.0025 | 2.01 | 0.7 | 27.1727
10 | 3 | 12 | 17.9 | 58.91 | 71.87 | 12.96 | 30 | 0 | 1800 | 2.195 | 2.0025 | 2.01 | 0.7 | 32.8823
9.5 | 5 | 1 | 18.2 | 54.67 | 64.81 | 10.14 | 30 | 0 | 1800 | 2.17 | 1.985 | 2 | 0.7 | 25.5263 | 882 | 785 | 10.9977 | 2437.6
9.5 | 5 | 2 | 18.1 | 56.02 | 62.92 | 6.9 | 30 | 0 | 1800 | 2.17 | 1.985 | 2 | 0.7 | 17.4659 | 882 | 761 | 13.7188 | 2251.8
9.5 | 5 | 3 | 17.9 | 57.84 | 67.74 | 9.9 | 30 | 0 | 1800 | 2.17 | 1.985 | 2 | 0.7 | 25.3398 | 882 | 784 | 11.1111 | 2273.9
9.5 | 5 | 4 | 17.8 | 58.52 | 69.43 | 10.91 | 30 | 0 | 1800 | 2.17 | 1.985 | 2 | 0.7 | 28.0819 | 882 | 795 | 9.8639 | 2377.6
10 | 5 | 9 | 17.3 | 58.54 | 67.73 | 9.19 | 30 | 0 | 1800 | 2.17 | 1.985 | 2 | 0.7 | 24.3383 | 882 | 791 | 10.3175 | 2573.8
10 | 5 | 10 | 17.8 | 58.26 | 66.98 | 8.72 | 30 | 0 | 1800 | 2.17 | 1.985 | 2 | 0.7 | 22.4449 | 882 | 779 | 11.678 | 2576.7
10 | 5 | 11 | 17.7 | 57.97 | 67.54 | 9.57 | 30 | 0 | 1800 | 2.17 | 1.985 | 2 | 0.7 | 24.772 | 882 | 804 | 8.8435 | 2353.6
10 | 5 | 12 | 17.9 | 58.91 | 70.9 | 11.99 | 30 | 0 | 1800 | 2.17 | 1.985 | 2 | 0.7 | 30.6894 | 882 | 813 | 7.8231 | 3692.7