## Permeability and retention
Comments:
pH stability experiments of the lignin membranes. MgSO4 retention and MWCO were measured before and after treatment with the entire sequence of membranes. The MWCO was determined from PEG retention data measured in the GPC (see file with GPC data for the raw data).
Bilayers (#) | pH | Identifier | length [cm] | mass beaker [g] | mass beaker + permeate [g] | Mass permeate [g] | minutes | seconds | time [s] | Feed pressure [bar] |  |  | Inner diameter fibre [mm] | Permeability | MgSO4-Retention |  |  | MWCO
[10 empty] | before | avg, | after |  | [L/m2hbar] | feed conductivity | permeate conductivity | (%) | g/mol
9.5 | 7 | 1 | 18 | 54.67 | 62.35 | 7.68 | 30 |  | 1800 | 2.17 | 1.995 | 2.02 | 0.7 | 19.4504 | 918 | 729 | 20.5882 | 1362.1
9.5 | 7 | 2 | 18 | 57.84 | 60.19 | 2.35 | 30 |  | 1800 | 2.17 | 1.995 | 2.02 | 0.7 | 5.9516 | 918 | 475 | 48.2571 | 1311.2
9.5 | 7 | 3 | 18.1 | 27.96 | 37.76 | 9.8 | 30 |  | 1800 | 2.17 | 1.995 | 2.02 | 0.7 | 24.6824 | 918 | 736 | 19.8257 | 1266.7
9.5 | 7 | 4 | 18.1 | 58.52 | 66.83 | 8.31 | 30 |  | 1800 | 2.17 | 1.995 | 2.02 | 0.7 | 20.9296 | 918 | 729 | 20.5882 | 1182
9.5 | 7 | 5 | 18.3 | 57.83 | 64.98 | 7.15 | 30 |  | 1800 | 2.17 | 1.995 | 2.02 | 0.7 | 17.8112 | 918 | 738 | 19.6078 | 1254.8
9.5 | 7 | 6 | 18 | 58.44 | 61.86 | 3.42 | 30 |  | 1800 | 2.17 | 1.995 | 2.02 | 0.7 | 8.6615 | 918 | 714 | 22.2222 | 1442.3
9.5 | 7 | 7 | 18 | 56.88 | 62.78 | 5.9 | 30 |  | 1800 | 2.17 | 1.995 | 2.02 | 0.7 | 14.9423 | 918 | 721 | 21.4597 | 1229.6
9.5 | 7 | 8 | 18.1 | 58.25 | 64.59 | 6.34 | 30 |  | 1800 | 2.17 | 1.995 | 2.02 | 0.7 | 15.968 | 918 | 706 | 23.0937 | 1253.3
10 | 7 | 9 | 17.9 | 58.54 | 65.12 | 6.58 | 30 |  | 1800 | 2.17 | 1.995 | 2.02 | 0.7 | 16.7576 | 918 | 722 | 21.3508 | 1270.7
10 | 7 | 10 | 17.8 | 58.26 | 66.33 | 8.07 | 30 |  | 1800 | 2.17 | 1.995 | 2.02 | 0.7 | 20.6677 | 918 | 725 | 21.024 | 1219.7
10 | 7 | 11 | 18 | 57.97 | 66.62 | 8.65 | 30 |  | 1800 | 2.17 | 1.995 | 2.02 | 0.7 | 21.907 | 918 | 723 | 21.2418 | 1329.3
10 | 7 | 12 | 18.1 | 58.9 | 64.53 | 5.63 | 30 |  | 1800 | 2.17 | 1.995 | 2.02 | 0.7 | 14.1798 | 918 | 709 | 22.7669 | 1219.9
10 | 7 | 13 | 17.9 | 60.39 | 69.32 | 8.93 | 30 |  | 1800 | 2.17 | 1.995 | 2.02 | 0.7 | 22.7425 | 918 | 723 | 21.2418 | 1360.7
10 | 7 | 14 | 17.8 | 57.01 | 65.61 | 8.6 | 30 |  | 1800 | 2.17 | 1.995 | 2.02 | 0.7 | 22.0251 | 918 | 710 | 22.658 | 1358.8
10 | 7 | 15 | 17.7 | 58.63 | 65.18 | 6.55 | 30 |  | 1800 | 2.17 | 1.995 | 2.02 | 0.7 | 16.8697 | 918 | 714 | 22.2222 | 1344.8
10 | 7 | 16 | 17.7 | 59.19 | 68.28 | 9.09 | 30 |  | 1800 | 2.17 | 1.995 | 2.02 | 0.7 | 23.4115 | 918 | 721 | 21.4597 | 1368.2
9.5 | 5 | 1 | 18 | 54.67 | 61.95 | 7.28 | 30 |  | 1800 | 2.205 | 2.01 | 2.015 | 0.7 | 18.2997
9.5 | 5 | 2 | 18 | 57.84 | 58.8 | 0.96 | 30 |  | 1800 | 2.205 | 2.01 | 2.015 | 0.7 | 2.4132
9.5 | 5 | 3 | 18.1 | 27.96 | 37.31 | 9.35 | 30 |  | 1800 | 2.205 | 2.01 | 2.015 | 0.7 | 23.3732
9.5 | 5 | 4 | 18.1 | 58.52 | 66.45 | 7.93 | 30 | 0 | 1800 | 2.205 | 2.01 | 2.015 | 0.7 | 19.8235
9.5 | 9 | 5 | 18.3 | 57.83 | 64.49 | 6.66 | 30 | 0 | 1800 | 2.205 | 2.01 | 2.015 | 0.7 | 16.4668
9.5 | 9 | 6 | 18 | 58.44 | 61.71 | 3.27 | 30 | 0 | 1800 | 2.205 | 2.01 | 2.015 | 0.7 | 8.2198
9.5 | 9 | 7 | 18 | 56.88 | 62.41 | 5.53 | 30 | 0 | 1800 | 2.205 | 2.01 | 2.015 | 0.7 | 13.9008
9.5 | 9 | 8 | 18.1 | 58.25 | 64.14 | 5.89 | 30 | 0 | 1800 | 2.205 | 2.01 | 2.015 | 0.7 | 14.7239
10 | 5 | 9 | 17.9 | 58.54 | 64.64 | 6.1 | 30 | 0 | 1800 | 2.205 | 2.01 | 2.015 | 0.7 | 15.4192
10 | 5 | 10 | 17.8 | 58.26 | 65.89 | 7.63 | 30 | 0 | 1800 | 2.205 | 2.01 | 2.015 | 0.7 | 19.395
10 | 5 | 11 | 18 | 57.97 | 66.11 | 8.14 | 30 | 0 | 1800 | 2.205 | 2.01 | 2.015 | 0.7 | 20.4615
10 | 5 | 12 | 18.1 | 58.9 | 64.14 | 5.24 | 30 | 0 | 1800 | 2.205 | 2.01 | 2.015 | 0.7 | 13.099
10 | 9 | 13 | 17.9 | 60.39 | 68.88 | 8.49 | 30 | 0 | 1800 | 2.205 | 2.01 | 2.015 | 0.7 | 21.4605
10 | 9 | 14 | 17.8 | 57.01 | 65.04 | 8.03 | 30 | 0 | 1800 | 2.205 | 2.01 | 2.015 | 0.7 | 20.4118
10 | 9 | 15 | 17.7 | 58.63 | 64.8 | 6.17 | 30 | 0 | 1800 | 2.205 | 2.01 | 2.015 | 0.7 | 15.7724
10 | 9 | 16 | 17.7 | 59.19 | 67.85 | 8.66 | 30 | 0 | 1800 | 2.205 | 2.01 | 2.015 | 0.7 | 22.1376
9.5 | 4 | 1 | 18 | 54.67 | 62.42 | 7.75 | 30 | 0 | 1800 | 2.19 | 2.005 | 2.02 | 0.7 | 19.5298
9.5 | 4 | 2 | 18 | 57.84 | 60.21 | 2.37 | 30 | 0 | 1800 | 2.19 | 2.005 | 2.02 | 0.7 | 5.9723
9.5 | 4 | 3 | 18.1 | 27.96 | 37.88 | 9.92 | 30 | 0 | 1800 | 2.19 | 2.005 | 2.02 | 0.7 | 24.86
9.5 | 4 | 4 | 18.1 | 58.52 | 67.01 | 8.49 | 30 | 0 | 1800 | 2.19 | 2.005 | 2.02 | 0.7 | 21.2763
9.5 | 10 | 5 | 18.3 | 57.83 | 65.03 | 7.2 | 30 | 0 | 1800 | 2.19 | 2.005 | 2.02 | 0.7 | 17.8463
9.5 | 10 | 6 | 18 | 58.44 | 61.96 | 3.52 | 30 | 0 | 1800 | 2.19 | 2.005 | 2.02 | 0.7 | 8.8703
9.5 | 10 | 7 | 18 | 56.88 | 62.89 | 6.01 | 30 | 0 | 1800 | 2.19 | 2.005 | 2.02 | 0.7 | 15.145
9.5 | 10 | 8 | 18.1 | 58.25 | 64.57 | 6.32 | 30 | 0 | 1800 | 2.19 | 2.005 | 2.02 | 0.7 | 15.8382
10 | 4 | 9 | 17.9 | 58.54 | 65.01 | 6.47 | 30 | 0 | 1800 | 2.19 | 2.005 | 2.02 | 0.7 | 16.3953
10 | 4 | 10 | 17.8 | 58.26 | 66.41 | 8.15 | 30 | 0 | 1800 | 2.19 | 2.005 | 2.02 | 0.7 | 20.7685
10 | 4 | 11 | 18 | 57.97 | 66.51 | 8.54 | 30 | 0 | 1800 | 2.19 | 2.005 | 2.02 | 0.7 | 21.5205
10 | 4 | 12 | 18.1 | 58.9 | 64.55 | 5.65 | 30 | 0 | 1800 | 2.19 | 2.005 | 2.02 | 0.7 | 14.1592
10 | 10 | 13 | 17.9 | 60.39 | 69.44 | 9.05 | 30 | 0 | 1800 | 2.19 | 2.005 | 2.02 | 0.7 | 22.9331
10 | 10 | 14 | 17.8 | 57.01 | 65.6 | 8.59 | 30 | 0 | 1800 | 2.19 | 2.005 | 2.02 | 0.7 | 21.8898
10 | 10 | 15 | 17.7 | 58.63 | 65.29 | 6.66 | 30 | 0 | 1800 | 2.19 | 2.005 | 2.02 | 0.7 | 17.0675
10 | 10 | 16 | 17.7 | 59.19 | 68.39 | 9.2 | 30 | 0 | 1800 | 2.19 | 2.005 | 2.02 | 0.7 | 23.5767
9.5 | 3 | 1 | 18 | 54.67 | 62.06 | 7.39 | 30 | 0 | 1800 | 2.19 | 2.01 | 2.03 | 0.7 | 18.5762
9.5 | 3 | 2 | 18 | 57.84 | 60.08 | 2.24 | 30 | 0 | 1800 | 2.19 | 2.01 | 2.03 | 0.7 | 5.6307
9.5 | 3 | 3 | 18.1 | 27.96 | 37.58 | 9.62 | 30 | 0 | 1800 | 2.19 | 2.01 | 2.03 | 0.7 | 24.0482
9.5 | 3 | 4 | 18.1 | 58.52 | 66.8 | 8.28 | 30 | 0 | 1800 | 2.19 | 2.01 | 2.03 | 0.7 | 20.6984
9.5 | 11 | 5 | 18.3 | 57.83 | 65.76 | 7.93 | 30 | 0 | 1800 | 2.19 | 2.01 | 2.03 | 0.7 | 19.6069
9.5 | 11 | 6 | 18 | 58.44 | 62.34 | 3.9 | 30 | 0 | 1800 | 2.19 | 2.01 | 2.03 | 0.7 | 9.8034
9.5 | 11 | 7 | 18 | 56.88 | 63.87 | 6.99 | 30 | 0 | 1800 | 2.19 | 2.01 | 2.03 | 0.7 | 17.5708
9.5 | 11 | 8 | 18.1 | 58.25 | 65.84 | 7.59 | 30 | 0 | 1800 | 2.19 | 2.01 | 2.03 | 0.7 | 18.9736
10 | 3 | 9 | 17.9 | 58.54 | 64.85 | 6.31 | 30 | 0 | 1800 | 2.19 | 2.01 | 2.03 | 0.7 | 15.9501
10 | 3 | 10 | 17.8 | 58.26 | 66.06 | 7.8 | 30 | 0 | 1800 | 2.19 | 2.01 | 2.03 | 0.7 | 19.8272
10 | 3 | 11 | 18 | 57.97 | 66.37 | 8.4 | 30 | 0 | 1800 | 2.19 | 2.01 | 2.03 | 0.7 | 21.1151
10 | 3 | 12 | 18.1 | 58.9 | 64.3 | 5.4 | 30 | 0 | 1800 | 2.19 | 2.01 | 2.03 | 0.7 | 13.499
10 | 11 | 13 | 17.9 | 60.39 | 72.06 | 11.67 | 30 | 0 | 1800 | 2.19 | 2.01 | 2.03 | 0.7 | 29.4988
10 | 11 | 14 | 17.8 | 57.01 | 67.83 | 10.82 | 30 | 0 | 1800 | 2.19 | 2.01 | 2.03 | 0.7 | 27.5038
10 | 11 | 15 | 17.7 | 58.63 | 66.42 | 7.79 | 30 | 0 | 1800 | 2.19 | 2.01 | 2.03 | 0.7 | 19.9136
10 | 11 | 16 | 17.7 | 59.19 | 71.43 | 12.24 | 30 | 0 | 1800 | 2.19 | 2.01 | 2.03 | 0.7 | 31.2892
9.5 | 2 | 1 | 18 | 11.77 | 20.82 | 9.05 | 30 | 0 | 1800 | 2.18 | 1.99 | 2 | 0.7 | 22.9776
9.5 | 2 | 2 | 18 | 11.7 | 14.38 | 2.68 | 30 | 0 | 1800 | 2.18 | 1.99 | 2 | 0.7 | 6.8044
9.5 | 2 | 3 | 18.1 | 11.75 | 23.68 | 11.93 | 30 | 0 | 1800 | 2.18 | 1.99 | 2 | 0.7 | 30.1225
9.5 | 2 | 4 | 18.1 | 11.72 | 21.74 | 10.02 | 30 | 0 | 1800 | 2.18 | 1.99 | 2 | 0.7 | 25.2999
9.5 | 12 | 5 | 18.3 | 11.78 | 28.85 | 17.07 | 30 | 0 | 1800 | 2.18 | 1.99 | 2 | 0.7 | 42.6296 | 886 | 789 | 10.9481 | 9455.1
9.5 | 12 | 6 | 18 | 11.84 | 19.62 | 7.78 | 30 | 0 | 1800 | 2.18 | 1.99 | 2 | 0.7 | 19.7531 | 886 | 772 | 12.8668 | 3892.2
9.5 | 12 | 7 | 18 | 11.7 | 28.83 | 17.13 | 30 | 0 | 1800 | 2.18 | 1.99 | 2 | 0.7 | 43.4924 | 886 | 809 | 8.6907 | 9559.3
9.5 | 12 | 8 | 18.1 | 11.81 | 31.22 | 19.41 | 30 | 0 | 1800 | 2.18 | 1.99 | 2 | 0.7 | 49.009 | 886 | 808 | 8.8036 | 8838.9
10 | 2 | 9 | 17.9 | 11.79 | 19.42 | 7.63 | 30 |  | 1800 | 2.18 | 1.99 | 2 | 0.7 | 19.4805
10 | 2 | 10 | 17.8 | 11.81 | 21.22 | 9.41 | 30 |  | 1800 | 2.18 | 1.99 | 2 | 0.7 | 24.1601
10 | 2 | 11 | 18 | 11.84 | 21.87 | 10.03 | 30 |  | 1800 | 2.18 | 1.99 | 2 | 0.7 | 25.4658
10 | 2 | 12 | 18.1 | 11.65 | 18.12 | 6.47 | 30 |  | 1800 | 2.18 | 1.99 | 2 | 0.7 | 16.3363
10 | 12 | 13 | 17.9 | 12.36 | 50.8 | 38.44 | 30 |  | 1800 | 2.18 | 1.99 | 2 | 0.7 | 98.143 | 886 | 842 | 4.9661 | 16083
10 | 12 | 14 | 17.8 | 11.72 | 42.72 | 31 | 30 |  | 1800 | 2.18 | 1.99 | 2 | 0.7 | 79.5922 | 886 | 834 | 5.8691 | 15030
10 | 12 | 15 | 17.7 | 11.8 | 32.66 | 20.86 | 30 |  | 1800 | 2.18 | 1.99 | 2 | 0.7 | 53.8605 | 886 | 811 | 8.465 | 13638
10 | 12 | 16 | 17.7 | 11.7 | 57.18 | 45.48 | 30 |  | 1800 | 2.18 | 1.99 | 2 | 0.7 | 117.4292 | 886 | 860 | 2.9345 | 16705
9.5 | 1 | 1 | 18 | 34.33 | 43.19 | 8.86 | 30 |  | 1800 | 2.2 | 2.0275 | 2.055 | 0.7 | 22.0792 | 886 | 727 | 17.9458 | 1512.8
9.5 | 1 | 2 | 18 | 33.81 | 36.35 | 2.54 | 30 |  | 1800 | 2.2 | 2.0275 | 2.055 | 0.7 | 6.3297 | 886 | 400 | 54.8533 | 1705.5
9.5 | 1 | 3 | 18.1 | 31.57 | 43.54 | 11.97 | 30 |  | 1800 | 2.2 | 2.0275 | 2.055 | 0.7 | 29.6645 | 886 | 738 | 16.7043 | 1541.8
9.5 | 1 | 4 | 18.1 | 32.84 | 42.62 | 9.78 | 30 |  | 1800 | 2.2 | 2.0275 | 2.055 | 0.7 | 24.2371 | 886 | 730 | 17.6072 | 1545.7
10 | 1 | 9 | 17.9 | 34.99 | 42.43 | 7.44 | 30 |  | 1800 | 2.2 | 2.0275 | 2.055 | 0.7 | 18.6441 | 886 | 710 | 19.8646 | 1517.6
10 | 1 | 10 | 17.8 | 36.14 | 45.35 | 9.21 | 30 |  | 1800 | 2.2 | 2.0275 | 2.055 | 0.7 | 23.2092 | 886 | 715 | 19.3002 | 1545.7
10 | 1 | 11 | 18 | 32.34 | 41.96 | 9.62 | 30 |  | 1800 | 2.2 | 2.0275 | 2.055 | 0.7 | 23.9731 | 886 | 713 | 19.526 | 1500.9
10 | 1 | 12 | 18.1 | 31.69 | 38.08 | 6.39 | 30 |  | 1800 | 2.2 | 2.0275 | 2.055 | 0.7 | 15.8359 | 886 | 693 | 21.7833 | 1552.5