## Cover Sheet
Fast Flow Flume Data: Identifying small-scale gradients in sediment stability as early indicators of saltmarsh cliff initiation
Sheet 1: FFF Erosion Data
Column headings:
Site | Site in the Western Scheldt at which the measurement was taken: Hellegat or Paulinapolder.
Transect_ID | Measurement transect on the sample block. The first number (1-3) refers to the flume replicate, the letter (a-d) refers to the position of the block within the flume and the final number (1-2) refers to the transect replicate (duplicates).
Point | Measurement point 1-10 on the sample transect, with 1 closest to the incoming flow and 10 furthest from the incoming flow.
Point_ID | Identifier of the transect ID and point along the transect, at which the erosion measurement was taken (see descriptions above).
Core | Identifier of the core, or sample, in the fast flow flume, where C = Cliff, NC = No Cliff, M = Marsh, MF = Mudflat and the number 1-3 refers to the replicate number from that location (triplicates).
Vegetated | Indication of whether the position was 'Marsh' (Vegetated) or 'Mudflat' (Unvegetated).
Cliff | Indicates the presence 'Cliff' or absence 'No cliff' of a cliff at the saltmarsh-mudflat interface.
T0_height_cm | Measurement of the pin above the erosion bar at the start of the experiment (before the flume run), indicating the starting height of the block, cm.
Time_hours | Time since the beginning of the flume run at which the erosion measurement was taken, hours.
time_mins | Time since the beginning of the flume run at which the erosion measurement was taken, minutes.
Height_change_cm | Surface elevation change of the block since the T0 measurement, with negative values indicating erosion, cm.
Sheet 2: Root Weight Data
Column headings:
Sample ID | Identifier of the sample block. H = Hellegat, PP= Paulinapolder, Cliff/No Cliff, M = Marsh, MF = Mudflat, 1-3 inidicates replicate number of sample (triplicates).
Site | Site in the Western Scheldt at which the measurement was taken: Hellegat or Paulinapolder.
Cliff | Indicates the presence 'Cliff' or absence 'No cliff' of a cliff at the saltmarsh-mudflat interface.
Position | Indicates whether the sample is from the 'Marsh' or the 'Mudflat'.
Date_into_oven | Date sample was placed into oven for drying (dd/mm/yyyy).
Date_out_oven | Date sample was removed from the oven after drying (dd/mm/yyyy).
Total_dry_weight_g_no_bag | Total dry weight of the belowground biomass, with bag weight subtracted, g.
Bag_weight_g | Weight of the paper bag in which belowground biomass was dried and weighed, g.
Root_weight_g | Weight of plant root material in the belowground biomass sample, g.
Shell_weight_g | Weight of shell material in the belowground biomass sample, g.

## FFF Erosion Data
Site | Transect_ID | Point | Point_ID | Core | Vegetated | Cliff | T0_height_cm | Time_hours | time_mins | Height_change_cm
Paulinapolder | 3a1 | 1 | 3a1_1 | NC MF1 | Mudflat | No Cliff | 66.2 | 0 | 0 | 0
Paulinapolder | 3a1 | 2 | 3a1_2 | NC MF1 | Mudflat | No Cliff | 66.4 | 0 | 0 | 0
Paulinapolder | 3a1 | 3 | 3a1_3 | NC MF1 | Mudflat | No Cliff | 66.3 | 0 | 0 | 0
Paulinapolder | 3a1 | 4 | 3a1_4 | NC MF1 | Mudflat | No Cliff | 66.4 | 0 | 0 | 0
Paulinapolder | 3a1 | 5 | 3a1_5 | NC MF1 | Mudflat | No Cliff | 67.7 | 0 | 0 | 0
Paulinapolder | 3a1 | 6 | 3a1_6 | NC MF1 | Mudflat | No Cliff | 67.6 | 0 | 0 | 0
Paulinapolder | 3a1 | 7 | 3a1_7 | NC MF1 | Mudflat | No Cliff | 68.1 | 0 | 0 | 0
Paulinapolder | 3a1 | 8 | 3a1_8 | NC MF1 | Mudflat | No Cliff | 67.9 | 0 | 0 | 0
Paulinapolder | 3a1 | 9 | 3a1_9 | NC MF1 | Mudflat | No Cliff | 68.2 | 0 | 0 | 0
Paulinapolder | 3a1 | 10 | 3a1_10 | NC MF1 | Mudflat | No Cliff | 68.3 | 0 | 0 | 0
Paulinapolder | 3a2 | 1 | 3a2_1 | NC MF1 | Mudflat | No Cliff | 66.2 | 0 | 0 | 0
Paulinapolder | 3a2 | 2 | 3a2_2 | NC MF1 | Mudflat | No Cliff | 66.7 | 0 | 0 | 0
Paulinapolder | 3a2 | 3 | 3a2_3 | NC MF1 | Mudflat | No Cliff | 67.5 | 0 | 0 | 0
Paulinapolder | 3a2 | 4 | 3a2_4 | NC MF1 | Mudflat | No Cliff | 67 | 0 | 0 | 0
Paulinapolder | 3a2 | 5 | 3a2_5 | NC MF1 | Mudflat | No Cliff | 67.4 | 0 | 0 | 0
Paulinapolder | 3a2 | 6 | 3a2_6 | NC MF1 | Mudflat | No Cliff | 67.4 | 0 | 0 | 0
Paulinapolder | 3a2 | 7 | 3a2_7 | NC MF1 | Mudflat | No Cliff | 68.1 | 0 | 0 | 0
Paulinapolder | 3a2 | 8 | 3a2_8 | NC MF1 | Mudflat | No Cliff | 68 | 0 | 0 | 0
Paulinapolder | 3a2 | 9 | 3a2_9 | NC MF1 | Mudflat | No Cliff | 68 | 0 | 0 | 0
Paulinapolder | 3a2 | 10 | 3a2_10 | NC MF1 | Mudflat | No Cliff | 68.1 | 0 | 0 | 0
Paulinapolder | 3b1 | 1 | 3b1_1 | C M3 | Marsh | Cliff | 66.9 | 0 | 0 | 0
Paulinapolder | 3b1 | 2 | 3b1_2 | C M3 | Marsh | Cliff | 68.5 | 0 | 0 | 0
Paulinapolder | 3b1 | 3 | 3b1_3 | C M3 | Marsh | Cliff | 68.9 | 0 | 0 | 0
Paulinapolder | 3b1 | 4 | 3b1_4 | C M3 | Marsh | Cliff | 69.1 | 0 | 0 | 0
Paulinapolder | 3b1 | 5 | 3b1_5 | C M3 | Marsh | Cliff | 69.6 | 0 | 0 | 0
Paulinapolder | 3b1 | 6 | 3b1_6 | C M3 | Marsh | Cliff | 69.7 | 0 | 0 | 0
Paulinapolder | 3b1 | 7 | 3b1_7 | C M3 | Marsh | Cliff | 69.8 | 0 | 0 | 0
Paulinapolder | 3b1 | 8 | 3b1_8 | C M3 | Marsh | Cliff | 70.3 | 0 | 0 | 0
Paulinapolder | 3b1 | 9 | 3b1_9 | C M3 | Marsh | Cliff | 70.2 | 0 | 0 | 0
Paulinapolder | 3b1 | 10 | 3b1_10 | C M3 | Marsh | Cliff | 68.9 | 0 | 0 | 0
Paulinapolder | 3b2 | 1 | 3b2_1 | C M3 | Marsh | Cliff | 68.8 | 0 | 0 | 0
Paulinapolder | 3b2 | 2 | 3b2_2 | C M3 | Marsh | Cliff | 68.3 | 0 | 0 | 0
Paulinapolder | 3b2 | 3 | 3b2_3 | C M3 | Marsh | Cliff | 68.6 | 0 | 0 | 0
Paulinapolder | 3b2 | 4 | 3b2_4 | C M3 | Marsh | Cliff | 69.8 | 0 | 0 | 0
Paulinapolder | 3b2 | 5 | 3b2_5 | C M3 | Marsh | Cliff | 69.9 | 0 | 0 | 0
Paulinapolder | 3b2 | 6 | 3b2_6 | C M3 | Marsh | Cliff | 70.1 | 0 | 0 | 0
Paulinapolder | 3b2 | 7 | 3b2_7 | C M3 | Marsh | Cliff | 70.1 | 0 | 0 | 0
Paulinapolder | 3b2 | 8 | 3b2_8 | C M3 | Marsh | Cliff | 69.9 | 0 | 0 | 0
Paulinapolder | 3b2 | 9 | 3b2_9 | C M3 | Marsh | Cliff | 69.5 | 0 | 0 | 0
Paulinapolder | 3b2 | 10 | 3b2_10 | C M3 | Marsh | Cliff | 69 | 0 | 0 | 0
Paulinapolder | 3c1 | 1 | 3c1_1 | C MF1 | Mudflat | Cliff | 64.6 | 0 | 0 | 0
Paulinapolder | 3c1 | 2 | 3c1_2 | C MF1 | Mudflat | Cliff | 64.8 | 0 | 0 | 0
Paulinapolder | 3c1 | 3 | 3c1_3 | C MF1 | Mudflat | Cliff | 64.9 | 0 | 0 | 0
Paulinapolder | 3c1 | 4 | 3c1_4 | C MF1 | Mudflat | Cliff | 64.9 | 0 | 0 | 0
Paulinapolder | 3c1 | 5 | 3c1_5 | C MF1 | Mudflat | Cliff | 65.5 | 0 | 0 | 0
Paulinapolder | 3c1 | 6 | 3c1_6 | C MF1 | Mudflat | Cliff | 65.7 | 0 | 0 | 0
Paulinapolder | 3c1 | 7 | 3c1_7 | C MF1 | Mudflat | Cliff | 65.9 | 0 | 0 | 0
Paulinapolder | 3c1 | 8 | 3c1_8 | C MF1 | Mudflat | Cliff | 65.8 | 0 | 0 | 0
Paulinapolder | 3c1 | 9 | 3c1_9 | C MF1 | Mudflat | Cliff | 65.5 | 0 | 0 | 0
Paulinapolder | 3c1 | 10 | 3c1_10 | C MF1 | Mudflat | Cliff | 65.4 | 0 | 0 | 0
Paulinapolder | 3c2 | 1 | 3c2_1 | C MF1 | Mudflat | Cliff | 65.4 | 0 | 0 | 0
Paulinapolder | 3c2 | 2 | 3c2_2 | C MF1 | Mudflat | Cliff | 65.4 | 0 | 0 | 0
Paulinapolder | 3c2 | 3 | 3c2_3 | C MF1 | Mudflat | Cliff | 65.4 | 0 | 0 | 0
Paulinapolder | 3c2 | 4 | 3c2_4 | C MF1 | Mudflat | Cliff | 65.3 | 0 | 0 | 0
Paulinapolder | 3c2 | 5 | 3c2_5 | C MF1 | Mudflat | Cliff | 65.3 | 0 | 0 | 0
Paulinapolder | 3c2 | 6 | 3c2_6 | C MF1 | Mudflat | Cliff | 65.4 | 0 | 0 | 0
Paulinapolder | 3c2 | 7 | 3c2_7 | C MF1 | Mudflat | Cliff | 65.6 | 0 | 0 | 0
Paulinapolder | 3c2 | 8 | 3c2_8 | C MF1 | Mudflat | Cliff | 65.6 | 0 | 0 | 0
Paulinapolder | 3c2 | 9 | 3c2_9 | C MF1 | Mudflat | Cliff | 66.7 | 0 | 0 | 0
Paulinapolder | 3c2 | 10 | 3c2_10 | C MF1 | Mudflat | Cliff | 66.4 | 0 | 0 | 0
Paulinapolder | 3d1 | 1 | 3d1_1 | NC M3 | Marsh | No Cliff | 65.1 | 0 | 0 | 0
Paulinapolder | 3d1 | 2 | 3d1_2 | NC M3 | Marsh | No Cliff | 66.2 | 0 | 0 | 0
Paulinapolder | 3d1 | 3 | 3d1_3 | NC M3 | Marsh | No Cliff | 67.5 | 0 | 0 | 0
Paulinapolder | 3d1 | 4 | 3d1_4 | NC M3 | Marsh | No Cliff | 67.6 | 0 | 0 | 0
Paulinapolder | 3d1 | 5 | 3d1_5 | NC M3 | Marsh | No Cliff | 67.6 | 0 | 0 | 0
Paulinapolder | 3d1 | 6 | 3d1_6 | NC M3 | Marsh | No Cliff | 67.8 | 0 | 0 | 0
Paulinapolder | 3d1 | 7 | 3d1_7 | NC M3 | Marsh | No Cliff | 68.3 | 0 | 0 | 0
Paulinapolder | 3d1 | 8 | 3d1_8 | NC M3 | Marsh | No Cliff | 68.7 | 0 | 0 | 0
Paulinapolder | 3d1 | 9 | 3d1_9 | NC M3 | Marsh | No Cliff | 68.7 | 0 | 0 | 0
Paulinapolder | 3d1 | 10 | 3d1_10 | NC M3 | Marsh | No Cliff | 68.6 | 0 | 0 | 0
Paulinapolder | 3d2 | 1 | 3d2_1 | NC M3 | Marsh | No Cliff | 64.9 | 0 | 0 | 0
Paulinapolder | 3d2 | 2 | 3d2_2 | NC M3 | Marsh | No Cliff | 64.9 | 0 | 0 | 0
Paulinapolder | 3d2 | 3 | 3d2_3 | NC M3 | Marsh | No Cliff | 66.8 | 0 | 0 | 0
Paulinapolder | 3d2 | 4 | 3d2_4 | NC M3 | Marsh | No Cliff | 66.9 | 0 | 0 | 0
Paulinapolder | 3d2 | 5 | 3d2_5 | NC M3 | Marsh | No Cliff | 68.8 | 0 | 0 | 0
Paulinapolder | 3d2 | 6 | 3d2_6 | NC M3 | Marsh | No Cliff | 68 | 0 | 0 | 0
Paulinapolder | 3d2 | 7 | 3d2_7 | NC M3 | Marsh | No Cliff | 68.2 | 0 | 0 | 0
Paulinapolder | 3d2 | 8 | 3d2_8 | NC M3 | Marsh | No Cliff | 68.3 | 0 | 0 | 0
Paulinapolder | 3d2 | 9 | 3d2_9 | NC M3 | Marsh | No Cliff | 68.6 | 0 | 0 | 0
Paulinapolder | 3d2 | 10 | 3d2_10 | NC M3 | Marsh | No Cliff | 68.9 | 0 | 0 | 0
Paulinapolder | 2a1 | 1 | 2a1_1 | NC MF2 | Mudflat | No Cliff | 67.1 | 0 | 0 | 0
Paulinapolder | 2a1 | 2 | 2a1_2 | NC MF2 | Mudflat | No Cliff | 67.1 | 0 | 0 | 0
Paulinapolder | 2a1 | 3 | 2a1_3 | NC MF2 | Mudflat | No Cliff | 67.1 | 0 | 0 | 0
Paulinapolder | 2a1 | 4 | 2a1_4 | NC MF2 | Mudflat | No Cliff | 67.2 | 0 | 0 | 0
Paulinapolder | 2a1 | 5 | 2a1_5 | NC MF2 | Mudflat | No Cliff | 67.4 | 0 | 0 | 0
Paulinapolder | 2a1 | 6 | 2a1_6 | NC MF2 | Mudflat | No Cliff | 67.4 | 0 | 0 | 0
Paulinapolder | 2a1 | 7 | 2a1_7 | NC MF2 | Mudflat | No Cliff | 67.2 | 0 | 0 | 0
Paulinapolder | 2a1 | 8 | 2a1_8 | NC MF2 | Mudflat | No Cliff | 67.5 | 0 | 0 | 0
Paulinapolder | 2a1 | 9 | 2a1_9 | NC MF2 | Mudflat | No Cliff | 67.6 | 0 | 0 | 0
Paulinapolder | 2a1 | 10 | 2a1_10 | NC MF2 | Mudflat | No Cliff | 67.5 | 0 | 0 | 0
Paulinapolder | 2a2 | 1 | 2a2_1 | NC MF2 | Mudflat | No Cliff | 66.5 | 0 | 0 | 0
Paulinapolder | 2a2 | 2 | 2a2_2 | NC MF2 | Mudflat | No Cliff | 66.3 | 0 | 0 | 0
Paulinapolder | 2a2 | 3 | 2a2_3 | NC MF2 | Mudflat | No Cliff | 66.5 | 0 | 0 | 0
Paulinapolder | 2a2 | 4 | 2a2_4 | NC MF2 | Mudflat | No Cliff | 66.6 | 0 | 0 | 0
Paulinapolder | 2a2 | 5 | 2a2_5 | NC MF2 | Mudflat | No Cliff | 66.7 | 0 | 0 | 0
Paulinapolder | 2a2 | 6 | 2a2_6 | NC MF2 | Mudflat | No Cliff | 66.7 | 0 | 0 | 0
Paulinapolder | 2a2 | 7 | 2a2_7 | NC MF2 | Mudflat | No Cliff | 67 | 0 | 0 | 0
Paulinapolder | 2a2 | 8 | 2a2_8 | NC MF2 | Mudflat | No Cliff | 66.9 | 0 | 0 | 0
Paulinapolder | 2a2 | 9 | 2a2_9 | NC MF2 | Mudflat | No Cliff | 66.8 | 0 | 0 | 0
Paulinapolder | 2a2 | 10 | 2a2_10 | NC MF2 | Mudflat | No Cliff | 67.1 | 0 | 0 | 0
Paulinapolder | 2b1 | 1 | 2b1_1 | NC M2 | Marsh | No Cliff | 64.1 | 0 | 0 | 0
Paulinapolder | 2b1 | 2 | 2b1_2 | NC M2 | Marsh | No Cliff | 65.7 | 0 | 0 | 0
Paulinapolder | 2b1 | 3 | 2b1_3 | NC M2 | Marsh | No Cliff | 66.8 | 0 | 0 | 0
Paulinapolder | 2b1 | 4 | 2b1_4 | NC M2 | Marsh | No Cliff | 65.8 | 0 | 0 | 0
Paulinapolder | 2b1 | 5 | 2b1_5 | NC M2 | Marsh | No Cliff | 65.9 | 0 | 0 | 0
Paulinapolder | 2b1 | 6 | 2b1_6 | NC M2 | Marsh | No Cliff | 66.5 | 0 | 0 | 0
Paulinapolder | 2b1 | 7 | 2b1_7 | NC M2 | Marsh | No Cliff | 66.8 | 0 | 0 | 0
Paulinapolder | 2b1 | 8 | 2b1_8 | NC M2 | Marsh | No Cliff | 66.7 | 0 | 0 | 0
Paulinapolder | 2b1 | 9 | 2b1_9 | NC M2 | Marsh | No Cliff | 66.8 | 0 | 0 | 0
Paulinapolder | 2b1 | 10 | 2b1_10 | NC M2 | Marsh | No Cliff | 66.8 | 0 | 0 | 0
Paulinapolder | 2b2 | 1 | 2b2_1 | NC M2 | Marsh | No Cliff | 64.3 | 0 | 0 | 0
Paulinapolder | 2b2 | 2 | 2b2_2 | NC M2 | Marsh | No Cliff | 64.3 | 0 | 0 | 0
Paulinapolder | 2b2 | 3 | 2b2_3 | NC M2 | Marsh | No Cliff | 66.9 | 0 | 0 | 0
Paulinapolder | 2b2 | 4 | 2b2_4 | NC M2 | Marsh | No Cliff | 66.7 | 0 | 0 | 0
Paulinapolder | 2b2 | 5 | 2b2_5 | NC M2 | Marsh | No Cliff | 65.8 | 0 | 0 | 0
Paulinapolder | 2b2 | 6 | 2b2_6 | NC M2 | Marsh | No Cliff | 67.4 | 0 | 0 | 0
Paulinapolder | 2b2 | 7 | 2b2_7 | NC M2 | Marsh | No Cliff | 64.8 | 0 | 0 | 0
Paulinapolder | 2b2 | 8 | 2b2_8 | NC M2 | Marsh | No Cliff | 65.7 | 0 | 0 | 0
Paulinapolder | 2b2 | 9 | 2b2_9 | NC M2 | Marsh | No Cliff | 66.2 | 0 | 0 | 0
Paulinapolder | 2b2 | 10 | 2b2_10 | NC M2 | Marsh | No Cliff | 67.5 | 0 | 0 | 0
Paulinapolder | 2c1 | 1 | 2c1_1 | C M2 | Marsh | Cliff | 66.2 | 0 | 0 | 0
Paulinapolder | 2c1 | 2 | 2c1_2 | C M2 | Marsh | Cliff | 66.2 | 0 | 0 | 0
Paulinapolder | 2c1 | 3 | 2c1_3 | C M2 | Marsh | Cliff | 66.9 | 0 | 0 | 0
Paulinapolder | 2c1 | 4 | 2c1_4 | C M2 | Marsh | Cliff | 67 | 0 | 0 | 0
Paulinapolder | 2c1 | 5 | 2c1_5 | C M2 | Marsh | Cliff | 68.1 | 0 | 0 | 0
Paulinapolder | 2c1 | 6 | 2c1_6 | C M2 | Marsh | Cliff | 67.8 | 0 | 0 | 0
Paulinapolder | 2c1 | 7 | 2c1_7 | C M2 | Marsh | Cliff | 68.8 | 0 | 0 | 0
Paulinapolder | 2c1 | 8 | 2c1_8 | C M2 | Marsh | Cliff | 69.5 | 0 | 0 | 0
Paulinapolder | 2c1 | 9 | 2c1_9 | C M2 | Marsh | Cliff | 70.7 | 0 | 0 | 0
Paulinapolder | 2c1 | 10 | 2c1_10 | C M2 | Marsh | Cliff | 70.9 | 0 | 0 | 0
Paulinapolder | 2c2 | 1 | 2c2_1 | C M2 | Marsh | Cliff | 66.4 | 0 | 0 | 0
Paulinapolder | 2c2 | 2 | 2c2_2 | C M2 | Marsh | Cliff | 65.6 | 0 | 0 | 0
Paulinapolder | 2c2 | 3 | 2c2_3 | C M2 | Marsh | Cliff | 66.9 | 0 | 0 | 0
Paulinapolder | 2c2 | 4 | 2c2_4 | C M2 | Marsh | Cliff | 68.3 | 0 | 0 | 0
Paulinapolder | 2c2 | 5 | 2c2_5 | C M2 | Marsh | Cliff | 68.5 | 0 | 0 | 0
Paulinapolder | 2c2 | 6 | 2c2_6 | C M2 | Marsh | Cliff | 69.8 | 0 | 0 | 0
Paulinapolder | 2c2 | 7 | 2c2_7 | C M2 | Marsh | Cliff | 69.6 | 0 | 0 | 0
Paulinapolder | 2c2 | 8 | 2c2_8 | C M2 | Marsh | Cliff | 69.6 | 0 | 0 | 0
Paulinapolder | 2c2 | 9 | 2c2_9 | C M2 | Marsh | Cliff | 69.7 | 0 | 0 | 0
Paulinapolder | 2c2 | 10 | 2c2_10 | C M2 | Marsh | Cliff | 69.6 | 0 | 0 | 0
Paulinapolder | 2d1 | 1 | 2d1_1 | C MF2 | Mudflat | Cliff | 65.2 | 0 | 0 | 0
Paulinapolder | 2d1 | 2 | 2d1_2 | C MF2 | Mudflat | Cliff | 65.2 | 0 | 0 | 0
Paulinapolder | 2d1 | 3 | 2d1_3 | C MF2 | Mudflat | Cliff | 65.4 | 0 | 0 | 0
Paulinapolder | 2d1 | 4 | 2d1_4 | C MF2 | Mudflat | Cliff | 66 | 0 | 0 | 0
Paulinapolder | 2d1 | 5 | 2d1_5 | C MF2 | Mudflat | Cliff | 65.3 | 0 | 0 | 0
Paulinapolder | 2d1 | 6 | 2d1_6 | C MF2 | Mudflat | Cliff | 65.7 | 0 | 0 | 0
Paulinapolder | 2d1 | 7 | 2d1_7 | C MF2 | Mudflat | Cliff | 65.8 | 0 | 0 | 0
Paulinapolder | 2d1 | 8 | 2d1_8 | C MF2 | Mudflat | Cliff | 65.9 | 0 | 0 | 0
Paulinapolder | 2d1 | 9 | 2d1_9 | C MF2 | Mudflat | Cliff | 65.8 | 0 | 0 | 0
Paulinapolder | 2d1 | 10 | 2d1_10 | C MF2 | Mudflat | Cliff | 65.7 | 0 | 0 | 0
Paulinapolder | 2d2 | 1 | 2d2_1 | C MF2 | Mudflat | Cliff | 64.8 | 0 | 0 | 0
Paulinapolder | 2d2 | 2 | 2d2_2 | C MF2 | Mudflat | Cliff | 65.1 | 0 | 0 | 0
Paulinapolder | 2d2 | 3 | 2d2_3 | C MF2 | Mudflat | Cliff | 65.4 | 0 | 0 | 0
Paulinapolder | 2d2 | 4 | 2d2_4 | C MF2 | Mudflat | Cliff | 65.2 | 0 | 0 | 0
Paulinapolder | 2d2 | 5 | 2d2_5 | C MF2 | Mudflat | Cliff | 65.5 | 0 | 0 | 0
Paulinapolder | 2d2 | 6 | 2d2_6 | C MF2 | Mudflat | Cliff | 66 | 0 | 0 | 0
Paulinapolder | 2d2 | 7 | 2d2_7 | C MF2 | Mudflat | Cliff | 65.7 | 0 | 0 | 0
Paulinapolder | 2d2 | 8 | 2d2_8 | C MF2 | Mudflat | Cliff | 65.9 | 0 | 0 | 0
Paulinapolder | 2d2 | 9 | 2d2_9 | C MF2 | Mudflat | Cliff | 65.2 | 0 | 0 | 0
Paulinapolder | 2d2 | 10 | 2d2_10 | C MF2 | Mudflat | Cliff | 65.5 | 0 | 0 | 0
Paulinapolder | 1a1 | 1 | 1a1_1 | NC M1 | Marsh | No Cliff | 66.2 | 0 | 0 | 0
Paulinapolder | 1a1 | 2 | 1a1_2 | NC M1 | Marsh | No Cliff | 65.4 | 0 | 0 | 0
Paulinapolder | 1a1 | 3 | 1a1_3 | NC M1 | Marsh | No Cliff | 64.6 | 0 | 0 | 0
Paulinapolder | 1a1 | 4 | 1a1_4 | NC M1 | Marsh | No Cliff | 64.65 | 0 | 0 | 0
Paulinapolder | 1a1 | 5 | 1a1_5 | NC M1 | Marsh | No Cliff | 65.6 | 0 | 0 | 0
Paulinapolder | 1a1 | 6 | 1a1_6 | NC M1 | Marsh | No Cliff | 64.5 | 0 | 0 | 0
Paulinapolder | 1a1 | 7 | 1a1_7 | NC M1 | Marsh | No Cliff | 68.1 | 0 | 0 | 0
Paulinapolder | 1a1 | 8 | 1a1_8 | NC M1 | Marsh | No Cliff | 67.4 | 0 | 0 | 0
Paulinapolder | 1a1 | 9 | 1a1_9 | NC M1 | Marsh | No Cliff | 65.3 | 0 | 0 | 0
Paulinapolder | 1a1 | 10 | 1a1_10 | NC M1 | Marsh | No Cliff | 63.8 | 0 | 0 | 0
Paulinapolder | 1a2 | 1 | 1a2_1 | NC M1 | Marsh | No Cliff | 65.8 | 0 | 0 | 0
Paulinapolder | 1a2 | 2 | 1a2_2 | NC M1 | Marsh | No Cliff | 65.9 | 0 | 0 | 0
Paulinapolder | 1a2 | 3 | 1a2_3 | NC M1 | Marsh | No Cliff | 65.8 | 0 | 0 | 0
Paulinapolder | 1a2 | 4 | 1a2_4 | NC M1 | Marsh | No Cliff | 65.2 | 0 | 0 | 0
Paulinapolder | 1a2 | 5 | 1a2_5 | NC M1 | Marsh | No Cliff | 63.6 | 0 | 0 | 0
Paulinapolder | 1a2 | 6 | 1a2_6 | NC M1 | Marsh | No Cliff | 64.2 | 0 | 0 | 0
Paulinapolder | 1a2 | 7 | 1a2_7 | NC M1 | Marsh | No Cliff | 65 | 0 | 0 | 0
Paulinapolder | 1a2 | 8 | 1a2_8 | NC M1 | Marsh | No Cliff | 65.3 | 0 | 0 | 0
Paulinapolder | 1a2 | 9 | 1a2_9 | NC M1 | Marsh | No Cliff | 64.7 | 0 | 0 | 0
Paulinapolder | 1a2 | 10 | 1a2_10 | NC M1 | Marsh | No Cliff | 65.6 | 0 | 0 | 0
Paulinapolder | 1b1 | 1 | 1b1_1 | C MF3 | Mudflat | Cliff | 67.5 | 0 | 0 | 0
Paulinapolder | 1b1 | 2 | 1b1_2 | C MF3 | Mudflat | Cliff | 67.6 | 0 | 0 | 0
Paulinapolder | 1b1 | 3 | 1b1_3 | C MF3 | Mudflat | Cliff | 67.5 | 0 | 0 | 0
Paulinapolder | 1b1 | 4 | 1b1_4 | C MF3 | Mudflat | Cliff | 67.8 | 0 | 0 | 0
Paulinapolder | 1b1 | 5 | 1b1_5 | C MF3 | Mudflat | Cliff | 67.9 | 0 | 0 | 0
Paulinapolder | 1b1 | 6 | 1b1_6 | C MF3 | Mudflat | Cliff | 67.7 | 0 | 0 | 0
Paulinapolder | 1b1 | 7 | 1b1_7 | C MF3 | Mudflat | Cliff | 67.1 | 0 | 0 | 0
Paulinapolder | 1b1 | 8 | 1b1_8 | C MF3 | Mudflat | Cliff | 67.7 | 0 | 0 | 0
Paulinapolder | 1b1 | 9 | 1b1_9 | C MF3 | Mudflat | Cliff | 68.3 | 0 | 0 | 0
Paulinapolder | 1b1 | 10 | 1b1_10 | C MF3 | Mudflat | Cliff | 68.6 | 0 | 0 | 0
Paulinapolder | 1b2 | 1 | 1b2_1 | C MF3 | Mudflat | Cliff | 67.7 | 0 | 0 | 0
Paulinapolder | 1b2 | 2 | 1b2_2 | C MF3 | Mudflat | Cliff | 67.9 | 0 | 0 | 0
Paulinapolder | 1b2 | 3 | 1b2_3 | C MF3 | Mudflat | Cliff | 67.9 | 0 | 0 | 0
Paulinapolder | 1b2 | 4 | 1b2_4 | C MF3 | Mudflat | Cliff | 67.7 | 0 | 0 | 0
Paulinapolder | 1b2 | 5 | 1b2_5 | C MF3 | Mudflat | Cliff | 67.5 | 0 | 0 | 0
Paulinapolder | 1b2 | 6 | 1b2_6 | C MF3 | Mudflat | Cliff | 67.7 | 0 | 0 | 0
Paulinapolder | 1b2 | 7 | 1b2_7 | C MF3 | Mudflat | Cliff | 67.7 | 0 | 0 | 0
Paulinapolder | 1b2 | 8 | 1b2_8 | C MF3 | Mudflat | Cliff | 67.8 | 0 | 0 | 0
Paulinapolder | 1b2 | 9 | 1b2_9 | C MF3 | Mudflat | Cliff | 67.8 | 0 | 0 | 0
Paulinapolder | 1b2 | 10 | 1b2_10 | C MF3 | Mudflat | Cliff | 67.8 | 0 | 0 | 0
Paulinapolder | 1c1 | 1 | 1c1_1 | NC MF3 | Mudflat | No Cliff | 66.9 | 0 | 0 | 0
Paulinapolder | 1c1 | 2 | 1c1_2 | NC MF3 | Mudflat | No Cliff | 67.2 | 0 | 0 | 0
Paulinapolder | 1c1 | 3 | 1c1_3 | NC MF3 | Mudflat | No Cliff | 67.4 | 0 | 0 | 0
Paulinapolder | 1c1 | 4 | 1c1_4 | NC MF3 | Mudflat | No Cliff | 67.4 | 0 | 0 | 0
Paulinapolder | 1c1 | 5 | 1c1_5 | NC MF3 | Mudflat | No Cliff | 67.2 | 0 | 0 | 0
Paulinapolder | 1c1 | 6 | 1c1_6 | NC MF3 | Mudflat | No Cliff | 67.1 | 0 | 0 | 0
Paulinapolder | 1c1 | 7 | 1c1_7 | NC MF3 | Mudflat | No Cliff | 67.1 | 0 | 0 | 0
Paulinapolder | 1c1 | 8 | 1c1_8 | NC MF3 | Mudflat | No Cliff | 67 | 0 | 0 | 0
Paulinapolder | 1c1 | 9 | 1c1_9 | NC MF3 | Mudflat | No Cliff | 67.1 | 0 | 0 | 0
Paulinapolder | 1c1 | 10 | 1c1_10 | NC MF3 | Mudflat | No Cliff | 67.5 | 0 | 0 | 0
Paulinapolder | 1c2 | 1 | 1c2_1 | NC MF3 | Mudflat | No Cliff | 66.5 | 0 | 0 | 0
Paulinapolder | 1c2 | 2 | 1c2_2 | NC MF3 | Mudflat | No Cliff | 66.6 | 0 | 0 | 0
Paulinapolder | 1c2 | 3 | 1c2_3 | NC MF3 | Mudflat | No Cliff | 67.1 | 0 | 0 | 0
Paulinapolder | 1c2 | 4 | 1c2_4 | NC MF3 | Mudflat | No Cliff | 67.2 | 0 | 0 | 0
Paulinapolder | 1c2 | 5 | 1c2_5 | NC MF3 | Mudflat | No Cliff | 67.1 | 0 | 0 | 0
Paulinapolder | 1c2 | 6 | 1c2_6 | NC MF3 | Mudflat | No Cliff | 67.3 | 0 | 0 | 0
Paulinapolder | 1c2 | 7 | 1c2_7 | NC MF3 | Mudflat | No Cliff | 67.1 | 0 | 0 | 0
Paulinapolder | 1c2 | 8 | 1c2_8 | NC MF3 | Mudflat | No Cliff | 67 | 0 | 0 | 0
Paulinapolder | 1c2 | 9 | 1c2_9 | NC MF3 | Mudflat | No Cliff | 66.8 | 0 | 0 | 0
Paulinapolder | 1c2 | 10 | 1c2_10 | NC MF3 | Mudflat | No Cliff | 66.7 | 0 | 0 | 0
Paulinapolder | 1d1 | 1 | 1d1_1 | C M1 | Marsh | Cliff | 69.3 | 0 | 0 | 0
Paulinapolder | 1d1 | 2 | 1d1_2 | C M1 | Marsh | Cliff | 69.3 | 0 | 0 | 0
Paulinapolder | 1d1 | 3 | 1d1_3 | C M1 | Marsh | Cliff | 68.7 | 0 | 0 | 0
Paulinapolder | 1d1 | 4 | 1d1_4 | C M1 | Marsh | Cliff | 68.1 | 0 | 0 | 0
Paulinapolder | 1d1 | 5 | 1d1_5 | C M1 | Marsh | Cliff | 67 | 0 | 0 | 0
Paulinapolder | 1d1 | 6 | 1d1_6 | C M1 | Marsh | Cliff | 67.1 | 0 | 0 | 0
Paulinapolder | 1d1 | 7 | 1d1_7 | C M1 | Marsh | Cliff | 66.8 | 0 | 0 | 0
Paulinapolder | 1d1 | 8 | 1d1_8 | C M1 | Marsh | Cliff | 67 | 0 | 0 | 0
Paulinapolder | 1d1 | 9 | 1d1_9 | C M1 | Marsh | Cliff | 68.1 | 0 | 0 | 0
Paulinapolder | 1d1 | 10 | 1d1_10 | C M1 | Marsh | Cliff | 68.8 | 0 | 0 | 0
Paulinapolder | 1d2 | 1 | 1d2_1 | C M1 | Marsh | Cliff | 68.6 | 0 | 0 | 0
Paulinapolder | 1d2 | 2 | 1d2_2 | C M1 | Marsh | Cliff | 69.2 | 0 | 0 | 0
Paulinapolder | 1d2 | 3 | 1d2_3 | C M1 | Marsh | Cliff | 67.9 | 0 | 0 | 0
Paulinapolder | 1d2 | 4 | 1d2_4 | C M1 | Marsh | Cliff | 67.5 | 0 | 0 | 0
Paulinapolder | 1d2 | 5 | 1d2_5 | C M1 | Marsh | Cliff | 67.3 | 0 | 0 | 0
Paulinapolder | 1d2 | 6 | 1d2_6 | C M1 | Marsh | Cliff | 66.7 | 0 | 0 | 0
Paulinapolder | 1d2 | 7 | 1d2_7 | C M1 | Marsh | Cliff | 66.9 | 0 | 0 | 0
Paulinapolder | 1d2 | 8 | 1d2_8 | C M1 | Marsh | Cliff | 67.1 | 0 | 0 | 0
Paulinapolder | 1d2 | 9 | 1d2_9 | C M1 | Marsh | Cliff | 68.7 | 0 | 0 | 0
Paulinapolder | 1d2 | 10 | 1d2_10 | C M1 | Marsh | Cliff | 68.6 | 0 | 0 | 0
Paulinapolder | 3a1 | 1 | 3a1_1 | NC MF1 | Mudflat | No Cliff | 66.2 | 0.17 | 10 | -0.4
Paulinapolder | 3a1 | 2 | 3a1_2 | NC MF1 | Mudflat | No Cliff | 66.4 | 0.17 | 10 | -1.6
Paulinapolder | 3a1 | 3 | 3a1_3 | NC MF1 | Mudflat | No Cliff | 66.3 | 0.17 | 10 | -6.2
Paulinapolder | 3a1 | 4 | 3a1_4 | NC MF1 | Mudflat | No Cliff | 66.4 | 0.17 | 10 | -10.9
Paulinapolder | 3a1 | 5 | 3a1_5 | NC MF1 | Mudflat | No Cliff | 67.7 | 0.17 | 10 | -15.9
Paulinapolder | 3a1 | 6 | 3a1_6 | NC MF1 | Mudflat | No Cliff | 67.6 | 0.17 | 10 | -19
Paulinapolder | 3a1 | 7 | 3a1_7 | NC MF1 | Mudflat | No Cliff | 68.1 | 0.17 | 10 | -19.5
Paulinapolder | 3a1 | 8 | 3a1_8 | NC MF1 | Mudflat | No Cliff | 67.9 | 0.17 | 10 | -19.3
Paulinapolder | 3a1 | 9 | 3a1_9 | NC MF1 | Mudflat | No Cliff | 68.2 | 0.17 | 10 | -19.6
Paulinapolder | 3a1 | 10 | 3a1_10 | NC MF1 | Mudflat | No Cliff | 68.3 | 0.17 | 10 | -19.7
Paulinapolder | 3a2 | 1 | 3a2_1 | NC MF1 | Mudflat | No Cliff | 66.2 | 0.17 | 10 | -1.2
Paulinapolder | 3a2 | 2 | 3a2_2 | NC MF1 | Mudflat | No Cliff | 66.7 | 0.17 | 10 | -2.8
Paulinapolder | 3a2 | 3 | 3a2_3 | NC MF1 | Mudflat | No Cliff | 67.5 | 0.17 | 10 | -8.2
Paulinapolder | 3a2 | 4 | 3a2_4 | NC MF1 | Mudflat | No Cliff | 67 | 0.17 | 10 | -13.7
Paulinapolder | 3a2 | 5 | 3a2_5 | NC MF1 | Mudflat | No Cliff | 67.4 | 0.17 | 10 | -19
Paulinapolder | 3a2 | 6 | 3a2_6 | NC MF1 | Mudflat | No Cliff | 67.4 | 0.17 | 10 | -19
Paulinapolder | 3a2 | 7 | 3a2_7 | NC MF1 | Mudflat | No Cliff | 68.1 | 0.17 | 10 | -15.2
Paulinapolder | 3a2 | 8 | 3a2_8 | NC MF1 | Mudflat | No Cliff | 68 | 0.17 | 10 | -19.2
Paulinapolder | 3a2 | 9 | 3a2_9 | NC MF1 | Mudflat | No Cliff | 68 | 0.17 | 10 | -19.3
Paulinapolder | 3a2 | 10 | 3a2_10 | NC MF1 | Mudflat | No Cliff | 68.1 | 0.17 | 10 | -19.4
Paulinapolder | 3b1 | 1 | 3b1_1 | C M3 | Marsh | Cliff | 66.9 | 0.17 | 10 | -0.5
Paulinapolder | 3b1 | 2 | 3b1_2 | C M3 | Marsh | Cliff | 68.5 | 0.17 | 10 | -1.8
Paulinapolder | 3b1 | 3 | 3b1_3 | C M3 | Marsh | Cliff | 68.9 | 0.17 | 10 | -0.8
Paulinapolder | 3b1 | 4 | 3b1_4 | C M3 | Marsh | Cliff | 69.1 | 0.17 | 10 | -0.8
Paulinapolder | 3b1 | 5 | 3b1_5 | C M3 | Marsh | Cliff | 69.6 | 0.17 | 10 | -1
Paulinapolder | 3b1 | 6 | 3b1_6 | C M3 | Marsh | Cliff | 69.7 | 0.17 | 10 | -0.8
Paulinapolder | 3b1 | 7 | 3b1_7 | C M3 | Marsh | Cliff | 69.8 | 0.17 | 10 | -0.6
Paulinapolder | 3b1 | 8 | 3b1_8 | C M3 | Marsh | Cliff | 70.3 | 0.17 | 10 | -0.6
Paulinapolder | 3b1 | 9 | 3b1_9 | C M3 | Marsh | Cliff | 70.2 | 0.17 | 10 | -0.5
Paulinapolder | 3b1 | 10 | 3b1_10 | C M3 | Marsh | Cliff | 68.9 | 0.17 | 10 | 0.5
Paulinapolder | 3b2 | 1 | 3b2_1 | C M3 | Marsh | Cliff | 68.8 | 0.17 | 10 | -2.2
Paulinapolder | 3b2 | 2 | 3b2_2 | C M3 | Marsh | Cliff | 68.3 | 0.17 | 10 | -1.3
Paulinapolder | 3b2 | 3 | 3b2_3 | C M3 | Marsh | Cliff | 68.6 | 0.17 | 10 | -1
Paulinapolder | 3b2 | 4 | 3b2_4 | C M3 | Marsh | Cliff | 69.8 | 0.17 | 10 | -1.5
Paulinapolder | 3b2 | 5 | 3b2_5 | C M3 | Marsh | Cliff | 69.9 | 0.17 | 10 | -1.2
Paulinapolder | 3b2 | 6 | 3b2_6 | C M3 | Marsh | Cliff | 70.1 | 0.17 | 10 | -0.8
Paulinapolder | 3b2 | 7 | 3b2_7 | C M3 | Marsh | Cliff | 70.1 | 0.17 | 10 | -0.8
Paulinapolder | 3b2 | 8 | 3b2_8 | C M3 | Marsh | Cliff | 69.9 | 0.17 | 10 | -0.7
Paulinapolder | 3b2 | 9 | 3b2_9 | C M3 | Marsh | Cliff | 69.5 | 0.17 | 10 | -0.1
Paulinapolder | 3b2 | 10 | 3b2_10 | C M3 | Marsh | Cliff | 69 | 0.17 | 10 | 0.2
Paulinapolder | 3c1 | 1 | 3c1_1 | C MF1 | Mudflat | Cliff | 64.6 | 0.17 | 10 | 0.2
Paulinapolder | 3c1 | 2 | 3c1_2 | C MF1 | Mudflat | Cliff | 64.8 | 0.17 | 10 | -0.1
Paulinapolder | 3c1 | 3 | 3c1_3 | C MF1 | Mudflat | Cliff | 64.9 | 0.17 | 10 | -0.3
Paulinapolder | 3c1 | 4 | 3c1_4 | C MF1 | Mudflat | Cliff | 64.9 | 0.17 | 10 | -1.8
Paulinapolder | 3c1 | 5 | 3c1_5 | C MF1 | Mudflat | Cliff | 65.5 | 0.17 | 10 | -4
Paulinapolder | 3c1 | 6 | 3c1_6 | C MF1 | Mudflat | Cliff | 65.7 | 0.17 | 10 | -7.1
Paulinapolder | 3c1 | 7 | 3c1_7 | C MF1 | Mudflat | Cliff | 65.9 | 0.17 | 10 | -9.9
Paulinapolder | 3c1 | 8 | 3c1_8 | C MF1 | Mudflat | Cliff | 65.8 | 0.17 | 10 | -10.9
Paulinapolder | 3c1 | 9 | 3c1_9 | C MF1 | Mudflat | Cliff | 65.5 | 0.17 | 10 | -11
Paulinapolder | 3c1 | 10 | 3c1_10 | C MF1 | Mudflat | Cliff | 65.4 | 0.17 | 10 | -12.3
Paulinapolder | 3c2 | 1 | 3c2_1 | C MF1 | Mudflat | Cliff | 65.4 | 0.17 | 10 | -0.2
Paulinapolder | 3c2 | 2 | 3c2_2 | C MF1 | Mudflat | Cliff | 65.4 | 0.17 | 10 | -0.5
Paulinapolder | 3c2 | 3 | 3c2_3 | C MF1 | Mudflat | Cliff | 65.4 | 0.17 | 10 | -2
Paulinapolder | 3c2 | 4 | 3c2_4 | C MF1 | Mudflat | Cliff | 65.3 | 0.17 | 10 | -3.3
Paulinapolder | 3c2 | 5 | 3c2_5 | C MF1 | Mudflat | Cliff | 65.3 | 0.17 | 10 | -4.1
Paulinapolder | 3c2 | 6 | 3c2_6 | C MF1 | Mudflat | Cliff | 65.4 | 0.17 | 10 | -4.3
Paulinapolder | 3c2 | 7 | 3c2_7 | C MF1 | Mudflat | Cliff | 65.6 | 0.17 | 10 | -4.2
Paulinapolder | 3c2 | 8 | 3c2_8 | C MF1 | Mudflat | Cliff | 65.6 | 0.17 | 10 | -10
Paulinapolder | 3c2 | 9 | 3c2_9 | C MF1 | Mudflat | Cliff | 66.7 | 0.17 | 10 | -18.5
Paulinapolder | 3c2 | 10 | 3c2_10 | C MF1 | Mudflat | Cliff | 66.4 | 0.17 | 10 | -18.2
Paulinapolder | 3d1 | 1 | 3d1_1 | NC M3 | Marsh | No Cliff | 65.1 | 0.17 | 10 | 0.6
Paulinapolder | 3d1 | 2 | 3d1_2 | NC M3 | Marsh | No Cliff | 66.2 | 0.17 | 10 | -1.1
Paulinapolder | 3d1 | 3 | 3d1_3 | NC M3 | Marsh | No Cliff | 67.5 | 0.17 | 10 | -3.6
Paulinapolder | 3d1 | 4 | 3d1_4 | NC M3 | Marsh | No Cliff | 67.6 | 0.17 | 10 | -3.3
Paulinapolder | 3d1 | 5 | 3d1_5 | NC M3 | Marsh | No Cliff | 67.6 | 0.17 | 10 | -3.2
Paulinapolder | 3d1 | 6 | 3d1_6 | NC M3 | Marsh | No Cliff | 67.8 | 0.17 | 10 | -3.4
Paulinapolder | 3d1 | 7 | 3d1_7 | NC M3 | Marsh | No Cliff | 68.3 | 0.17 | 10 | -3.5
Paulinapolder | 3d1 | 8 | 3d1_8 | NC M3 | Marsh | No Cliff | 68.7 | 0.17 | 10 | -3.8
Paulinapolder | 3d1 | 9 | 3d1_9 | NC M3 | Marsh | No Cliff | 68.7 | 0.17 | 10 | -2.9
Paulinapolder | 3d1 | 10 | 3d1_10 | NC M3 | Marsh | No Cliff | 68.6 | 0.17 | 10 | -2.5
Paulinapolder | 3d2 | 1 | 3d2_1 | NC M3 | Marsh | No Cliff | 64.9 | 0.17 | 10 | -0.9
Paulinapolder | 3d2 | 2 | 3d2_2 | NC M3 | Marsh | No Cliff | 64.9 | 0.17 | 10 | -0.8
Paulinapolder | 3d2 | 3 | 3d2_3 | NC M3 | Marsh | No Cliff | 66.8 | 0.17 | 10 | -2.3
Paulinapolder | 3d2 | 4 | 3d2_4 | NC M3 | Marsh | No Cliff | 66.9 | 0.17 | 10 | -1.8
Paulinapolder | 3d2 | 5 | 3d2_5 | NC M3 | Marsh | No Cliff | 68.8 | 0.17 | 10 | -4
Paulinapolder | 3d2 | 6 | 3d2_6 | NC M3 | Marsh | No Cliff | 68 | 0.17 | 10 | -3.2
Paulinapolder | 3d2 | 7 | 3d2_7 | NC M3 | Marsh | No Cliff | 68.2 | 0.17 | 10 | -3.1
Paulinapolder | 3d2 | 8 | 3d2_8 | NC M3 | Marsh | No Cliff | 68.3 | 0.17 | 10 | -3.1
Paulinapolder | 3d2 | 9 | 3d2_9 | NC M3 | Marsh | No Cliff | 68.6 | 0.17 | 10 | -2.8
Paulinapolder | 3d2 | 10 | 3d2_10 | NC M3 | Marsh | No Cliff | 68.9 | 0.17 | 10 | -3
Paulinapolder | 2a1 | 1 | 2a1_1 | NC MF2 | Mudflat | No Cliff | 67.1 | 0.17 | 10 | -0.6
Paulinapolder | 2a1 | 2 | 2a1_2 | NC MF2 | Mudflat | No Cliff | 67.1 | 0.17 | 10 | -1.2
Paulinapolder | 2a1 | 3 | 2a1_3 | NC MF2 | Mudflat | No Cliff | 67.1 | 0.17 | 10 | -2
Paulinapolder | 2a1 | 4 | 2a1_4 | NC MF2 | Mudflat | No Cliff | 67.2 | 0.17 | 10 | -3.3
Paulinapolder | 2a1 | 5 | 2a1_5 | NC MF2 | Mudflat | No Cliff | 67.4 | 0.17 | 10 | -6.1
Paulinapolder | 2a1 | 6 | 2a1_6 | NC MF2 | Mudflat | No Cliff | 67.4 | 0.17 | 10 | -7.7
Paulinapolder | 2a1 | 7 | 2a1_7 | NC MF2 | Mudflat | No Cliff | 67.2 | 0.17 | 10 | -9.7
Paulinapolder | 2a1 | 8 | 2a1_8 | NC MF2 | Mudflat | No Cliff | 67.5 | 0.17 | 10 | -14.1
Paulinapolder | 2a1 | 9 | 2a1_9 | NC MF2 | Mudflat | No Cliff | 67.6 | 0.17 | 10 | -17
Paulinapolder | 2a1 | 10 | 2a1_10 | NC MF2 | Mudflat | No Cliff | 67.5 | 0.17 | 10 | -19
Paulinapolder | 2a2 | 1 | 2a2_1 | NC MF2 | Mudflat | No Cliff | 66.5 | 0.17 | 10 | -0.5
Paulinapolder | 2a2 | 2 | 2a2_2 | NC MF2 | Mudflat | No Cliff | 66.3 | 0.17 | 10 | -1.1
Paulinapolder | 2a2 | 3 | 2a2_3 | NC MF2 | Mudflat | No Cliff | 66.5 | 0.17 | 10 | -1.2
Paulinapolder | 2a2 | 4 | 2a2_4 | NC MF2 | Mudflat | No Cliff | 66.6 | 0.17 | 10 | -2.4
Paulinapolder | 2a2 | 5 | 2a2_5 | NC MF2 | Mudflat | No Cliff | 66.7 | 0.17 | 10 | -5.7
Paulinapolder | 2a2 | 6 | 2a2_6 | NC MF2 | Mudflat | No Cliff | 66.7 | 0.17 | 10 | -8.9
Paulinapolder | 2a2 | 7 | 2a2_7 | NC MF2 | Mudflat | No Cliff | 67 | 0.17 | 10 | -10.6
Paulinapolder | 2a2 | 8 | 2a2_8 | NC MF2 | Mudflat | No Cliff | 66.9 | 0.17 | 10 | -13.4
Paulinapolder | 2a2 | 9 | 2a2_9 | NC MF2 | Mudflat | No Cliff | 66.8 | 0.17 | 10 | -18.4
Paulinapolder | 2a2 | 10 | 2a2_10 | NC MF2 | Mudflat | No Cliff | 67.1 | 0.17 | 10 | -18.7
Paulinapolder | 2b1 | 1 | 2b1_1 | NC M2 | Marsh | No Cliff | 64.1 | 0.17 | 10 | -1.1
Paulinapolder | 2b1 | 2 | 2b1_2 | NC M2 | Marsh | No Cliff | 65.7 | 0.17 | 10 | -2.7
Paulinapolder | 2b1 | 3 | 2b1_3 | NC M2 | Marsh | No Cliff | 66.8 | 0.17 | 10 | -3.1
Paulinapolder | 2b1 | 4 | 2b1_4 | NC M2 | Marsh | No Cliff | 65.8 | 0.17 | 10 | -4.8
Paulinapolder | 2b1 | 5 | 2b1_5 | NC M2 | Marsh | No Cliff | 65.9 | 0.17 | 10 | -5.7
Paulinapolder | 2b1 | 6 | 2b1_6 | NC M2 | Marsh | No Cliff | 66.5 | 0.17 | 10 | -4.8
Paulinapolder | 2b1 | 7 | 2b1_7 | NC M2 | Marsh | No Cliff | 66.8 | 0.17 | 10 | -3.9
Paulinapolder | 2b1 | 8 | 2b1_8 | NC M2 | Marsh | No Cliff | 66.7 | 0.17 | 10 | -4.7
Paulinapolder | 2b1 | 9 | 2b1_9 | NC M2 | Marsh | No Cliff | 66.8 | 0.17 | 10 | -5.8
Paulinapolder | 2b1 | 10 | 2b1_10 | NC M2 | Marsh | No Cliff | 66.8 | 0.17 | 10 | -6.2
Paulinapolder | 2b2 | 1 | 2b2_1 | NC M2 | Marsh | No Cliff | 64.3 | 0.17 | 10 | -0.2
Paulinapolder | 2b2 | 2 | 2b2_2 | NC M2 | Marsh | No Cliff | 64.3 | 0.17 | 10 | 0.4
Paulinapolder | 2b2 | 3 | 2b2_3 | NC M2 | Marsh | No Cliff | 66.9 | 0.17 | 10 | -3.9
Paulinapolder | 2b2 | 4 | 2b2_4 | NC M2 | Marsh | No Cliff | 66.7 | 0.17 | 10 | -5.1
Paulinapolder | 2b2 | 5 | 2b2_5 | NC M2 | Marsh | No Cliff | 65.8 | 0.17 | 10 | -3.9
Paulinapolder | 2b2 | 6 | 2b2_6 | NC M2 | Marsh | No Cliff | 67.4 | 0.17 | 10 | -5.4
Paulinapolder | 2b2 | 7 | 2b2_7 | NC M2 | Marsh | No Cliff | 64.8 | 0.17 | 10 | -1.7
Paulinapolder | 2b2 | 8 | 2b2_8 | NC M2 | Marsh | No Cliff | 65.7 | 0.17 | 10 | -2.6
Paulinapolder | 2b2 | 9 | 2b2_9 | NC M2 | Marsh | No Cliff | 66.2 | 0.17 | 10 | -3.7
Paulinapolder | 2b2 | 10 | 2b2_10 | NC M2 | Marsh | No Cliff | 67.5 | 0.17 | 10 | -5.7
Paulinapolder | 2c1 | 1 | 2c1_1 | C M2 | Marsh | Cliff | 66.2 | 0.17 | 10 | -0.4
Paulinapolder | 2c1 | 2 | 2c1_2 | C M2 | Marsh | Cliff | 66.2 | 0.17 | 10 | -0.4
Paulinapolder | 2c1 | 3 | 2c1_3 | C M2 | Marsh | Cliff | 66.9 | 0.17 | 10 | -1.7
Paulinapolder | 2c1 | 4 | 2c1_4 | C M2 | Marsh | Cliff | 67 | 0.17 | 10 | 0.4
Paulinapolder | 2c1 | 5 | 2c1_5 | C M2 | Marsh | Cliff | 68.1 | 0.17 | 10 | -0.2
Paulinapolder | 2c1 | 6 | 2c1_6 | C M2 | Marsh | Cliff | 67.8 | 0.17 | 10 | 0.1
Paulinapolder | 2c1 | 7 | 2c1_7 | C M2 | Marsh | Cliff | 68.8 | 0.17 | 10 | -0.1
Paulinapolder | 2c1 | 8 | 2c1_8 | C M2 | Marsh | Cliff | 69.5 | 0.17 | 10 | -0.1
Paulinapolder | 2c1 | 9 | 2c1_9 | C M2 | Marsh | Cliff | 70.7 | 0.17 | 10 | -0.5
Paulinapolder | 2c1 | 10 | 2c1_10 | C M2 | Marsh | Cliff | 70.9 | 0.17 | 10 | 0.5
Paulinapolder | 2c2 | 1 | 2c2_1 | C M2 | Marsh | Cliff | 66.4 | 0.17 | 10 | -0.1
Paulinapolder | 2c2 | 2 | 2c2_2 | C M2 | Marsh | Cliff | 65.6 | 0.17 | 10 | 0.6
Paulinapolder | 2c2 | 3 | 2c2_3 | C M2 | Marsh | Cliff | 66.9 | 0.17 | 10 | -0.5
Paulinapolder | 2c2 | 4 | 2c2_4 | C M2 | Marsh | Cliff | 68.3 | 0.17 | 10 | -1
Paulinapolder | 2c2 | 5 | 2c2_5 | C M2 | Marsh | Cliff | 68.5 | 0.17 | 10 | -1.1
Paulinapolder | 2c2 | 6 | 2c2_6 | C M2 | Marsh | Cliff | 69.8 | 0.17 | 10 | -0.5
Paulinapolder | 2c2 | 7 | 2c2_7 | C M2 | Marsh | Cliff | 69.6 | 0.17 | 10 | 0.1
Paulinapolder | 2c2 | 8 | 2c2_8 | C M2 | Marsh | Cliff | 69.6 | 0.17 | 10 | 0.3
Paulinapolder | 2c2 | 9 | 2c2_9 | C M2 | Marsh | Cliff | 69.7 | 0.17 | 10 | 0.4
Paulinapolder | 2c2 | 10 | 2c2_10 | C M2 | Marsh | Cliff | 69.6 | 0.17 | 10 | 0.4
Paulinapolder | 2d1 | 1 | 2d1_1 | C MF2 | Mudflat | Cliff | 65.2 | 0.17 | 10 | -0.3
Paulinapolder | 2d1 | 2 | 2d1_2 | C MF2 | Mudflat | Cliff | 65.2 | 0.17 | 10 | -0.3
Paulinapolder | 2d1 | 3 | 2d1_3 | C MF2 | Mudflat | Cliff | 65.4 | 0.17 | 10 | -0.7
Paulinapolder | 2d1 | 4 | 2d1_4 | C MF2 | Mudflat | Cliff | 66 | 0.17 | 10 | -3.1
Paulinapolder | 2d1 | 5 | 2d1_5 | C MF2 | Mudflat | Cliff | 65.3 | 0.17 | 10 | -3.4
Paulinapolder | 2d1 | 6 | 2d1_6 | C MF2 | Mudflat | Cliff | 65.7 | 0.17 | 10 | -5
Paulinapolder | 2d1 | 7 | 2d1_7 | C MF2 | Mudflat | Cliff | 65.8 | 0.17 | 10 | -5.5
Paulinapolder | 2d1 | 8 | 2d1_8 | C MF2 | Mudflat | Cliff | 65.9 | 0.17 | 10 | -6.9
Paulinapolder | 2d1 | 9 | 2d1_9 | C MF2 | Mudflat | Cliff | 65.8 | 0.17 | 10 | -9
Paulinapolder | 2d1 | 10 | 2d1_10 | C MF2 | Mudflat | Cliff | 65.7 | 0.17 | 10 | -17.2
Paulinapolder | 2d2 | 1 | 2d2_1 | C MF2 | Mudflat | Cliff | 64.8 | 0.17 | 10 | -0.6
Paulinapolder | 2d2 | 2 | 2d2_2 | C MF2 | Mudflat | Cliff | 65.1 | 0.17 | 10 | 0.1
Paulinapolder | 2d2 | 3 | 2d2_3 | C MF2 | Mudflat | Cliff | 65.4 | 0.17 | 10 | -1.8
Paulinapolder | 2d2 | 4 | 2d2_4 | C MF2 | Mudflat | Cliff | 65.2 | 0.17 | 10 | -1.9
Paulinapolder | 2d2 | 5 | 2d2_5 | C MF2 | Mudflat | Cliff | 65.5 | 0.17 | 10 | -2.3
Paulinapolder | 2d2 | 6 | 2d2_6 | C MF2 | Mudflat | Cliff | 66 | 0.17 | 10 | -2.9
Paulinapolder | 2d2 | 7 | 2d2_7 | C MF2 | Mudflat | Cliff | 65.7 | 0.17 | 10 | -3.5
Paulinapolder | 2d2 | 8 | 2d2_8 | C MF2 | Mudflat | Cliff | 65.9 | 0.17 | 10 | -5.6
Paulinapolder | 2d2 | 9 | 2d2_9 | C MF2 | Mudflat | Cliff | 65.2 | 0.17 | 10 | -6
Paulinapolder | 2d2 | 10 | 2d2_10 | C MF2 | Mudflat | Cliff | 65.5 | 0.17 | 10 | -14.9
Paulinapolder | 1a1 | 1 | 1a1_1 | NC M1 | Marsh | No Cliff | 66.2 | 0.17 | 10 | -1
Paulinapolder | 1a1 | 2 | 1a1_2 | NC M1 | Marsh | No Cliff | 65.4 | 0.17 | 10 | -0.4
Paulinapolder | 1a1 | 3 | 1a1_3 | NC M1 | Marsh | No Cliff | 64.6 | 0.17 | 10 | -2.1
Paulinapolder | 1a1 | 4 | 1a1_4 | NC M1 | Marsh | No Cliff | 64.65 | 0.17 | 10 | -2.75
Paulinapolder | 1a1 | 5 | 1a1_5 | NC M1 | Marsh | No Cliff | 65.6 | 0.17 | 10 | -4.3
Paulinapolder | 1a1 | 6 | 1a1_6 | NC M1 | Marsh | No Cliff | 64.5 | 0.17 | 10 | -2.9
Paulinapolder | 1a1 | 7 | 1a1_7 | NC M1 | Marsh | No Cliff | 68.1 | 0.17 | 10 | -7
Paulinapolder | 1a1 | 8 | 1a1_8 | NC M1 | Marsh | No Cliff | 67.4 | 0.17 | 10 | -6
Paulinapolder | 1a1 | 9 | 1a1_9 | NC M1 | Marsh | No Cliff | 65.3 | 0.17 | 10 | -5.3
Paulinapolder | 1a1 | 10 | 1a1_10 | NC M1 | Marsh | No Cliff | 63.8 | 0.17 | 10 | -5.7
Paulinapolder | 1a2 | 1 | 1a2_1 | NC M1 | Marsh | No Cliff | 65.8 | 0.17 | 10 | -1
Paulinapolder | 1a2 | 2 | 1a2_2 | NC M1 | Marsh | No Cliff | 65.9 | 0.17 | 10 | -2
Paulinapolder | 1a2 | 3 | 1a2_3 | NC M1 | Marsh | No Cliff | 65.8 | 0.17 | 10 | -1.4
Paulinapolder | 1a2 | 4 | 1a2_4 | NC M1 | Marsh | No Cliff | 65.2 | 0.17 | 10 | -0.8
Paulinapolder | 1a2 | 5 | 1a2_5 | NC M1 | Marsh | No Cliff | 63.6 | 0.17 | 10 | 0.7
Paulinapolder | 1a2 | 6 | 1a2_6 | NC M1 | Marsh | No Cliff | 64.2 | 0.17 | 10 | 0.2
Paulinapolder | 1a2 | 7 | 1a2_7 | NC M1 | Marsh | No Cliff | 65 | 0.17 | 10 | -0.6
Paulinapolder | 1a2 | 8 | 1a2_8 | NC M1 | Marsh | No Cliff | 65.3 | 0.17 | 10 | -1.8
Paulinapolder | 1a2 | 9 | 1a2_9 | NC M1 | Marsh | No Cliff | 64.7 | 0.17 | 10 | -1.5
Paulinapolder | 1a2 | 10 | 1a2_10 | NC M1 | Marsh | No Cliff | 65.6 | 0.17 | 10 | -4.3
Paulinapolder | 1b1 | 1 | 1b1_1 | C MF3 | Mudflat | Cliff | 67.5 | 0.17 | 10 | -0.5
Paulinapolder | 1b1 | 2 | 1b1_2 | C MF3 | Mudflat | Cliff | 67.6 | 0.17 | 10 | -1
Paulinapolder | 1b1 | 3 | 1b1_3 | C MF3 | Mudflat | Cliff | 67.5 | 0.17 | 10 | -1.3
Paulinapolder | 1b1 | 4 | 1b1_4 | C MF3 | Mudflat | Cliff | 67.8 | 0.17 | 10 | -2.6
Paulinapolder | 1b1 | 5 | 1b1_5 | C MF3 | Mudflat | Cliff | 67.9 | 0.17 | 10 | -3.4
Paulinapolder | 1b1 | 6 | 1b1_6 | C MF3 | Mudflat | Cliff | 67.7 | 0.17 | 10 | -3.2
Paulinapolder | 1b1 | 7 | 1b1_7 | C MF3 | Mudflat | Cliff | 67.1 | 0.17 | 10 | -2.6
Paulinapolder | 1b1 | 8 | 1b1_8 | C MF3 | Mudflat | Cliff | 67.7 | 0.17 | 10 | -5.2
Paulinapolder | 1b1 | 9 | 1b1_9 | C MF3 | Mudflat | Cliff | 68.3 | 0.17 | 10 | -16.9
Paulinapolder | 1b1 | 10 | 1b1_10 | C MF3 | Mudflat | Cliff | 68.6 | 0.17 | 10 | -20.4
Paulinapolder | 1b2 | 1 | 1b2_1 | C MF3 | Mudflat | Cliff | 67.7 | 0.17 | 10 | -1.4
Paulinapolder | 1b2 | 2 | 1b2_2 | C MF3 | Mudflat | Cliff | 67.9 | 0.17 | 10 | -1.4
Paulinapolder | 1b2 | 3 | 1b2_3 | C MF3 | Mudflat | Cliff | 67.9 | 0.17 | 10 | -2.3
Paulinapolder | 1b2 | 4 | 1b2_4 | C MF3 | Mudflat | Cliff | 67.7 | 0.17 | 10 | -2.8
Paulinapolder | 1b2 | 5 | 1b2_5 | C MF3 | Mudflat | Cliff | 67.5 | 0.17 | 10 | -1.8
Paulinapolder | 1b2 | 6 | 1b2_6 | C MF3 | Mudflat | Cliff | 67.7 | 0.17 | 10 | -4.9
Paulinapolder | 1b2 | 7 | 1b2_7 | C MF3 | Mudflat | Cliff | 67.7 | 0.17 | 10 | -5.1
Paulinapolder | 1b2 | 8 | 1b2_8 | C MF3 | Mudflat | Cliff | 67.8 | 0.17 | 10 | -12.2
Paulinapolder | 1b2 | 9 | 1b2_9 | C MF3 | Mudflat | Cliff | 67.8 | 0.17 | 10 | -12.2
Paulinapolder | 1b2 | 10 | 1b2_10 | C MF3 | Mudflat | Cliff | 67.8 | 0.17 | 10 | -19.5
Paulinapolder | 1c1 | 1 | 1c1_1 | NC MF3 | Mudflat | No Cliff | 66.9 | 0.17 | 10 | -0.3
Paulinapolder | 1c1 | 2 | 1c1_2 | NC MF3 | Mudflat | No Cliff | 67.2 | 0.17 | 10 | -0.6
Paulinapolder | 1c1 | 3 | 1c1_3 | NC MF3 | Mudflat | No Cliff | 67.4 | 0.17 | 10 | -0.8
Paulinapolder | 1c1 | 4 | 1c1_4 | NC MF3 | Mudflat | No Cliff | 67.4 | 0.17 | 10 | -2.8
Paulinapolder | 1c1 | 5 | 1c1_5 | NC MF3 | Mudflat | No Cliff | 67.2 | 0.17 | 10 | -3.1
Paulinapolder | 1c1 | 6 | 1c1_6 | NC MF3 | Mudflat | No Cliff | 67.1 | 0.17 | 10 | -3.6
Paulinapolder | 1c1 | 7 | 1c1_7 | NC MF3 | Mudflat | No Cliff | 67.1 | 0.17 | 10 | -6.4
Paulinapolder | 1c1 | 8 | 1c1_8 | NC MF3 | Mudflat | No Cliff | 67 | 0.17 | 10 | -7.2
Paulinapolder | 1c1 | 9 | 1c1_9 | NC MF3 | Mudflat | No Cliff | 67.1 | 0.17 | 10 | -12.1
Paulinapolder | 1c1 | 10 | 1c1_10 | NC MF3 | Mudflat | No Cliff | 67.5 | 0.17 | 10 | -12.5
Paulinapolder | 1c2 | 1 | 1c2_1 | NC MF3 | Mudflat | No Cliff | 66.5 | 0.17 | 10 | 0
Paulinapolder | 1c2 | 2 | 1c2_2 | NC MF3 | Mudflat | No Cliff | 66.6 | 0.17 | 10 | 0.2
Paulinapolder | 1c2 | 3 | 1c2_3 | NC MF3 | Mudflat | No Cliff | 67.1 | 0.17 | 10 | -1
Paulinapolder | 1c2 | 4 | 1c2_4 | NC MF3 | Mudflat | No Cliff | 67.2 | 0.17 | 10 | -1.2
Paulinapolder | 1c2 | 5 | 1c2_5 | NC MF3 | Mudflat | No Cliff | 67.1 | 0.17 | 10 | -4.1
Paulinapolder | 1c2 | 6 | 1c2_6 | NC MF3 | Mudflat | No Cliff | 67.3 | 0.17 | 10 | -4.5
Paulinapolder | 1c2 | 7 | 1c2_7 | NC MF3 | Mudflat | No Cliff | 67.1 | 0.17 | 10 | -6.7
Paulinapolder | 1c2 | 8 | 1c2_8 | NC MF3 | Mudflat | No Cliff | 67 | 0.17 | 10 | -6.7
Paulinapolder | 1c2 | 9 | 1c2_9 | NC MF3 | Mudflat | No Cliff | 66.8 | 0.17 | 10 | -11.1
Paulinapolder | 1c2 | 10 | 1c2_10 | NC MF3 | Mudflat | No Cliff | 66.7 | 0.17 | 10 | -13.8
Paulinapolder | 1d1 | 1 | 1d1_1 | C M1 | Marsh | Cliff | 69.3 | 0.17 | 10 | -3.1
Paulinapolder | 1d1 | 2 | 1d1_2 | C M1 | Marsh | Cliff | 69.3 | 0.17 | 10 | -2.4
Paulinapolder | 1d1 | 3 | 1d1_3 | C M1 | Marsh | Cliff | 68.7 | 0.17 | 10 | -1.6
Paulinapolder | 1d1 | 4 | 1d1_4 | C M1 | Marsh | Cliff | 68.1 | 0.17 | 10 | -1
Paulinapolder | 1d1 | 5 | 1d1_5 | C M1 | Marsh | Cliff | 67 | 0.17 | 10 | -0.2
Paulinapolder | 1d1 | 6 | 1d1_6 | C M1 | Marsh | Cliff | 67.1 | 0.17 | 10 | -0.3
Paulinapolder | 1d1 | 7 | 1d1_7 | C M1 | Marsh | Cliff | 66.8 | 0.17 | 10 | -0.5
Paulinapolder | 1d1 | 8 | 1d1_8 | C M1 | Marsh | Cliff | 67 | 0.17 | 10 | 0.9
Paulinapolder | 1d1 | 9 | 1d1_9 | C M1 | Marsh | Cliff | 68.1 | 0.17 | 10 | 1.1
Paulinapolder | 1d1 | 10 | 1d1_10 | C M1 | Marsh | Cliff | 68.8 | 0.17 | 10 | -0.1
Paulinapolder | 1d2 | 1 | 1d2_1 | C M1 | Marsh | Cliff | 68.6 | 0.17 | 10 | -3.1
Paulinapolder | 1d2 | 2 | 1d2_2 | C M1 | Marsh | Cliff | 69.2 | 0.17 | 10 | -2.6
Paulinapolder | 1d2 | 3 | 1d2_3 | C M1 | Marsh | Cliff | 67.9 | 0.17 | 10 | -0.9
Paulinapolder | 1d2 | 4 | 1d2_4 | C M1 | Marsh | Cliff | 67.5 | 0.17 | 10 | -0.4
Paulinapolder | 1d2 | 5 | 1d2_5 | C M1 | Marsh | Cliff | 67.3 | 0.17 | 10 | -0.2
Paulinapolder | 1d2 | 6 | 1d2_6 | C M1 | Marsh | Cliff | 66.7 | 0.17 | 10 | 0.3
Paulinapolder | 1d2 | 7 | 1d2_7 | C M1 | Marsh | Cliff | 66.9 | 0.17 | 10 | 0.2
Paulinapolder | 1d2 | 8 | 1d2_8 | C M1 | Marsh | Cliff | 67.1 | 0.17 | 10 | -0.1
Paulinapolder | 1d2 | 9 | 1d2_9 | C M1 | Marsh | Cliff | 68.7 | 0.17 | 10 | -0.8
Paulinapolder | 1d2 | 10 | 1d2_10 | C M1 | Marsh | Cliff | 68.6 | 0.17 | 10 | -0.6
Paulinapolder | 3a1 | 1 | 3a1_1 | NC MF1 | Mudflat | No Cliff | 66.2 | 1 | 60 | -17.9
Paulinapolder | 3a1 | 2 | 3a1_2 | NC MF1 | Mudflat | No Cliff | 66.4 | 1 | 60 | -18.1
Paulinapolder | 3a1 | 3 | 3a1_3 | NC MF1 | Mudflat | No Cliff | 66.3 | 1 | 60 | -18
Paulinapolder | 3a1 | 4 | 3a1_4 | NC MF1 | Mudflat | No Cliff | 66.4 | 1 | 60 | -18.1
Paulinapolder | 3a1 | 5 | 3a1_5 | NC MF1 | Mudflat | No Cliff | 67.7 | 1 | 60 | -19.4
Paulinapolder | 3a1 | 6 | 3a1_6 | NC MF1 | Mudflat | No Cliff | 67.6 | 1 | 60 | -19.3
Paulinapolder | 3a1 | 7 | 3a1_7 | NC MF1 | Mudflat | No Cliff | 68.1 | 1 | 60 | -19.8
Paulinapolder | 3a1 | 8 | 3a1_8 | NC MF1 | Mudflat | No Cliff | 67.9 | 1 | 60 | -19.6
Paulinapolder | 3a1 | 9 | 3a1_9 | NC MF1 | Mudflat | No Cliff | 68.2 | 1 | 60 | -19.9
Paulinapolder | 3a1 | 10 | 3a1_10 | NC MF1 | Mudflat | No Cliff | 68.3 | 1 | 60 | -20
Paulinapolder | 3a2 | 1 | 3a2_1 | NC MF1 | Mudflat | No Cliff | 66.2 | 1 | 60 | -17.9
Paulinapolder | 3a2 | 2 | 3a2_2 | NC MF1 | Mudflat | No Cliff | 66.7 | 1 | 60 | -18.4
Paulinapolder | 3a2 | 3 | 3a2_3 | NC MF1 | Mudflat | No Cliff | 67.5 | 1 | 60 | -19.2
Paulinapolder | 3a2 | 4 | 3a2_4 | NC MF1 | Mudflat | No Cliff | 67 | 1 | 60 | -18.7
Paulinapolder | 3a2 | 5 | 3a2_5 | NC MF1 | Mudflat | No Cliff | 67.4 | 1 | 60 | -19.1
Paulinapolder | 3a2 | 6 | 3a2_6 | NC MF1 | Mudflat | No Cliff | 67.4 | 1 | 60 | -19.1
Paulinapolder | 3a2 | 7 | 3a2_7 | NC MF1 | Mudflat | No Cliff | 68.1 | 1 | 60 | -19.8
Paulinapolder | 3a2 | 8 | 3a2_8 | NC MF1 | Mudflat | No Cliff | 68 | 1 | 60 | -19.7
Paulinapolder | 3a2 | 9 | 3a2_9 | NC MF1 | Mudflat | No Cliff | 68 | 1 | 60 | -19.7
Paulinapolder | 3a2 | 10 | 3a2_10 | NC MF1 | Mudflat | No Cliff | 68.1 | 1 | 60 | -19.8
Paulinapolder | 3b1 | 1 | 3b1_1 | C M3 | Marsh | Cliff | 66.9 | 1 | 60 | -0.9
Paulinapolder | 3b1 | 2 | 3b1_2 | C M3 | Marsh | Cliff | 68.5 | 1 | 60 | -1.6
Paulinapolder | 3b1 | 3 | 3b1_3 | C M3 | Marsh | Cliff | 68.9 | 1 | 60 | -1.4
Paulinapolder | 3b1 | 4 | 3b1_4 | C M3 | Marsh | Cliff | 69.1 | 1 | 60 | -0.9
Paulinapolder | 3b1 | 5 | 3b1_5 | C M3 | Marsh | Cliff | 69.6 | 1 | 60 | -0.5
Paulinapolder | 3b1 | 6 | 3b1_6 | C M3 | Marsh | Cliff | 69.7 | 1 | 60 | -0.7
Paulinapolder | 3b1 | 7 | 3b1_7 | C M3 | Marsh | Cliff | 69.8 | 1 | 60 | -0.4
Paulinapolder | 3b1 | 8 | 3b1_8 | C M3 | Marsh | Cliff | 70.3 | 1 | 60 | -0.5
Paulinapolder | 3b1 | 9 | 3b1_9 | C M3 | Marsh | Cliff | 70.2 | 1 | 60 | -0.2
Paulinapolder | 3b1 | 10 | 3b1_10 | C M3 | Marsh | Cliff | 68.9 | 1 | 60 | 1.5
Paulinapolder | 3b2 | 1 | 3b2_1 | C M3 | Marsh | Cliff | 68.8 | 1 | 60 | -3.3
Paulinapolder | 3b2 | 2 | 3b2_2 | C M3 | Marsh | Cliff | 68.3 | 1 | 60 | -1.3
Paulinapolder | 3b2 | 3 | 3b2_3 | C M3 | Marsh | Cliff | 68.6 | 1 | 60 | -1.2
Paulinapolder | 3b2 | 4 | 3b2_4 | C M3 | Marsh | Cliff | 69.8 | 1 | 60 | -1.6
Paulinapolder | 3b2 | 5 | 3b2_5 | C M3 | Marsh | Cliff | 69.9 | 1 | 60 | -1.3
Paulinapolder | 3b2 | 6 | 3b2_6 | C M3 | Marsh | Cliff | 70.1 | 1 | 60 | -1
Paulinapolder | 3b2 | 7 | 3b2_7 | C M3 | Marsh | Cliff | 70.1 | 1 | 60 | -0.2
Paulinapolder | 3b2 | 8 | 3b2_8 | C M3 | Marsh | Cliff | 69.9 | 1 | 60 | -1
Paulinapolder | 3b2 | 9 | 3b2_9 | C M3 | Marsh | Cliff | 69.5 | 1 | 60 | -0.5
Paulinapolder | 3b2 | 10 | 3b2_10 | C M3 | Marsh | Cliff | 69 | 1 | 60 | -0.5
Paulinapolder | 3c1 | 1 | 3c1_1 | C MF1 | Mudflat | Cliff | 64.6 | 1 | 60 | -1.7
Paulinapolder | 3c1 | 2 | 3c1_2 | C MF1 | Mudflat | Cliff | 64.8 | 1 | 60 | -4.1
Paulinapolder | 3c1 | 3 | 3c1_3 | C MF1 | Mudflat | Cliff | 64.9 | 1 | 60 | -5.2
Paulinapolder | 3c1 | 4 | 3c1_4 | C MF1 | Mudflat | Cliff | 64.9 | 1 | 60 | -8.3
Paulinapolder | 3c1 | 5 | 3c1_5 | C MF1 | Mudflat | Cliff | 65.5 | 1 | 60 | -10.4
Paulinapolder | 3c1 | 6 | 3c1_6 | C MF1 | Mudflat | Cliff | 65.7 | 1 | 60 | -12.8
Paulinapolder | 3c1 | 7 | 3c1_7 | C MF1 | Mudflat | Cliff | 65.9 | 1 | 60 | -13.7
Paulinapolder | 3c1 | 8 | 3c1_8 | C MF1 | Mudflat | Cliff | 65.8 | 1 | 60 | -17.6
Paulinapolder | 3c1 | 9 | 3c1_9 | C MF1 | Mudflat | Cliff | 65.5 | 1 | 60 | -17.3
Paulinapolder | 3c1 | 10 | 3c1_10 | C MF1 | Mudflat | Cliff | 65.4 | 1 | 60 | -17.2
Paulinapolder | 3c2 | 1 | 3c2_1 | C MF1 | Mudflat | Cliff | 65.4 | 1 | 60 | -0.3
Paulinapolder | 3c2 | 2 | 3c2_2 | C MF1 | Mudflat | Cliff | 65.4 | 1 | 60 | -1
Paulinapolder | 3c2 | 3 | 3c2_3 | C MF1 | Mudflat | Cliff | 65.4 | 1 | 60 | -3.1
Paulinapolder | 3c2 | 4 | 3c2_4 | C MF1 | Mudflat | Cliff | 65.3 | 1 | 60 | -5.9
Paulinapolder | 3c2 | 5 | 3c2_5 | C MF1 | Mudflat | Cliff | 65.3 | 1 | 60 | -9.4
Paulinapolder | 3c2 | 6 | 3c2_6 | C MF1 | Mudflat | Cliff | 65.4 | 1 | 60 | -17.3
Paulinapolder | 3c2 | 7 | 3c2_7 | C MF1 | Mudflat | Cliff | 65.6 | 1 | 60 | -17.5
Paulinapolder | 3c2 | 8 | 3c2_8 | C MF1 | Mudflat | Cliff | 65.6 | 1 | 60 | -17.5
Paulinapolder | 3c2 | 9 | 3c2_9 | C MF1 | Mudflat | Cliff | 66.7 | 1 | 60 | -18.6
Paulinapolder | 3c2 | 10 | 3c2_10 | C MF1 | Mudflat | Cliff | 66.4 | 1 | 60 | -18.3
Paulinapolder | 3d1 | 1 | 3d1_1 | NC M3 | Marsh | No Cliff | 65.1 | 1 | 60 | 0
Paulinapolder | 3d1 | 2 | 3d1_2 | NC M3 | Marsh | No Cliff | 66.2 | 1 | 60 | -1.3
Paulinapolder | 3d1 | 3 | 3d1_3 | NC M3 | Marsh | No Cliff | 67.5 | 1 | 60 | -3.9
Paulinapolder | 3d1 | 4 | 3d1_4 | NC M3 | Marsh | No Cliff | 67.6 | 1 | 60 | -5
Paulinapolder | 3d1 | 5 | 3d1_5 | NC M3 | Marsh | No Cliff | 67.6 | 1 | 60 | -4
Paulinapolder | 3d1 | 6 | 3d1_6 | NC M3 | Marsh | No Cliff | 67.8 | 1 | 60 | -4.5
Paulinapolder | 3d1 | 7 | 3d1_7 | NC M3 | Marsh | No Cliff | 68.3 | 1 | 60 | -3.8
Paulinapolder | 3d1 | 8 | 3d1_8 | NC M3 | Marsh | No Cliff | 68.7 | 1 | 60 | -4.4
Paulinapolder | 3d1 | 9 | 3d1_9 | NC M3 | Marsh | No Cliff | 68.7 | 1 | 60 | -3.4
Paulinapolder | 3d1 | 10 | 3d1_10 | NC M3 | Marsh | No Cliff | 68.6 | 1 | 60 | -1.8
Paulinapolder | 3d2 | 1 | 3d2_1 | NC M3 | Marsh | No Cliff | 64.9 | 1 | 60 | -2.1
Paulinapolder | 3d2 | 2 | 3d2_2 | NC M3 | Marsh | No Cliff | 64.9 | 1 | 60 | -1.3
Paulinapolder | 3d2 | 3 | 3d2_3 | NC M3 | Marsh | No Cliff | 66.8 | 1 | 60 | -2.7
Paulinapolder | 3d2 | 4 | 3d2_4 | NC M3 | Marsh | No Cliff | 66.9 | 1 | 60 | -3.4
Paulinapolder | 3d2 | 5 | 3d2_5 | NC M3 | Marsh | No Cliff | 68.8 | 1 | 60 | -6
Paulinapolder | 3d2 | 6 | 3d2_6 | NC M3 | Marsh | No Cliff | 68 | 1 | 60 | -4.1
Paulinapolder | 3d2 | 7 | 3d2_7 | NC M3 | Marsh | No Cliff | 68.2 | 1 | 60 | -3.8
Paulinapolder | 3d2 | 8 | 3d2_8 | NC M3 | Marsh | No Cliff | 68.3 | 1 | 60 | -5.3
Paulinapolder | 3d2 | 9 | 3d2_9 | NC M3 | Marsh | No Cliff | 68.6 | 1 | 60 | -2.7
Paulinapolder | 3d2 | 10 | 3d2_10 | NC M3 | Marsh | No Cliff | 68.9 | 1 | 60 | -3.5
Paulinapolder | 2a1 | 1 | 2a1_1 | NC MF2 | Mudflat | No Cliff | 67.1 | 1 | 60 | -15.9
Paulinapolder | 2a1 | 2 | 2a1_2 | NC MF2 | Mudflat | No Cliff | 67.1 | 1 | 60 | -13.5
Paulinapolder | 2a1 | 3 | 2a1_3 | NC MF2 | Mudflat | No Cliff | 67.1 | 1 | 60 | -14.9
Paulinapolder | 2a1 | 4 | 2a1_4 | NC MF2 | Mudflat | No Cliff | 67.2 | 1 | 60 | -19.2
Paulinapolder | 2a1 | 5 | 2a1_5 | NC MF2 | Mudflat | No Cliff | 67.4 | 1 | 60 | -19.4
Paulinapolder | 2a1 | 6 | 2a1_6 | NC MF2 | Mudflat | No Cliff | 67.4 | 1 | 60 | -19.4
Paulinapolder | 2a1 | 7 | 2a1_7 | NC MF2 | Mudflat | No Cliff | 67.2 | 1 | 60 | -19.2
Paulinapolder | 2a1 | 8 | 2a1_8 | NC MF2 | Mudflat | No Cliff | 67.5 | 1 | 60 | -19.5
Paulinapolder | 2a1 | 9 | 2a1_9 | NC MF2 | Mudflat | No Cliff | 67.6 | 1 | 60 | -19.6
Paulinapolder | 2a1 | 10 | 2a1_10 | NC MF2 | Mudflat | No Cliff | 67.5 | 1 | 60 | -19.5
Paulinapolder | 2a2 | 1 | 2a2_1 | NC MF2 | Mudflat | No Cliff | 66.5 | 1 | 60 | -9.1
Paulinapolder | 2a2 | 2 | 2a2_2 | NC MF2 | Mudflat | No Cliff | 66.3 | 1 | 60 | -6.7
Paulinapolder | 2a2 | 3 | 2a2_3 | NC MF2 | Mudflat | No Cliff | 66.5 | 1 | 60 | -9.9
Paulinapolder | 2a2 | 4 | 2a2_4 | NC MF2 | Mudflat | No Cliff | 66.6 | 1 | 60 | -14.2
Paulinapolder | 2a2 | 5 | 2a2_5 | NC MF2 | Mudflat | No Cliff | 66.7 | 1 | 60 | -18.7
Paulinapolder | 2a2 | 6 | 2a2_6 | NC MF2 | Mudflat | No Cliff | 66.7 | 1 | 60 | -18.7
Paulinapolder | 2a2 | 7 | 2a2_7 | NC MF2 | Mudflat | No Cliff | 67 | 1 | 60 | -19
Paulinapolder | 2a2 | 8 | 2a2_8 | NC MF2 | Mudflat | No Cliff | 66.9 | 1 | 60 | -18.9
Paulinapolder | 2a2 | 9 | 2a2_9 | NC MF2 | Mudflat | No Cliff | 66.8 | 1 | 60 | -18.8
Paulinapolder | 2a2 | 10 | 2a2_10 | NC MF2 | Mudflat | No Cliff | 67.1 | 1 | 60 | -19.1
Paulinapolder | 2b1 | 1 | 2b1_1 | NC M2 | Marsh | No Cliff | 64.1 | 1 | 60 | -0.3
Paulinapolder | 2b1 | 2 | 2b1_2 | NC M2 | Marsh | No Cliff | 65.7 | 1 | 60 | -1.9
Paulinapolder | 2b1 | 3 | 2b1_3 | NC M2 | Marsh | No Cliff | 66.8 | 1 | 60 | -5.6
Paulinapolder | 2b1 | 4 | 2b1_4 | NC M2 | Marsh | No Cliff | 65.8 | 1 | 60 | -4.8
Paulinapolder | 2b1 | 5 | 2b1_5 | NC M2 | Marsh | No Cliff | 65.9 | 1 | 60 | -5.3
Paulinapolder | 2b1 | 6 | 2b1_6 | NC M2 | Marsh | No Cliff | 66.5 | 1 | 60 | -4.7
Paulinapolder | 2b1 | 7 | 2b1_7 | NC M2 | Marsh | No Cliff | 66.8 | 1 | 60 | -4.5
Paulinapolder | 2b1 | 8 | 2b1_8 | NC M2 | Marsh | No Cliff | 66.7 | 1 | 60 | -4.1
Paulinapolder | 2b1 | 9 | 2b1_9 | NC M2 | Marsh | No Cliff | 66.8 | 1 | 60 | -4.1
Paulinapolder | 2b1 | 10 | 2b1_10 | NC M2 | Marsh | No Cliff | 66.8 | 1 | 60 | -10.4
Paulinapolder | 2b2 | 1 | 2b2_1 | NC M2 | Marsh | No Cliff | 64.3 | 1 | 60 | -0.2
Paulinapolder | 2b2 | 2 | 2b2_2 | NC M2 | Marsh | No Cliff | 64.3 | 1 | 60 | -0.3
Paulinapolder | 2b2 | 3 | 2b2_3 | NC M2 | Marsh | No Cliff | 66.9 | 1 | 60 | -4.1
Paulinapolder | 2b2 | 4 | 2b2_4 | NC M2 | Marsh | No Cliff | 66.7 | 1 | 60 | -3.6
Paulinapolder | 2b2 | 5 | 2b2_5 | NC M2 | Marsh | No Cliff | 65.8 | 1 | 60 | -3.3
Paulinapolder | 2b2 | 6 | 2b2_6 | NC M2 | Marsh | No Cliff | 67.4 | 1 | 60 | -4.2
Paulinapolder | 2b2 | 7 | 2b2_7 | NC M2 | Marsh | No Cliff | 64.8 | 1 | 60 | -0.1
Paulinapolder | 2b2 | 8 | 2b2_8 | NC M2 | Marsh | No Cliff | 65.7 | 1 | 60 | -3
Paulinapolder | 2b2 | 9 | 2b2_9 | NC M2 | Marsh | No Cliff | 66.2 | 1 | 60 | -2.1
Paulinapolder | 2b2 | 10 | 2b2_10 | NC M2 | Marsh | No Cliff | 67.5 | 1 | 60 | -6.4
Paulinapolder | 2c1 | 1 | 2c1_1 | C M2 | Marsh | Cliff | 66.2 | 1 | 60 | 0.4
Paulinapolder | 2c1 | 2 | 2c1_2 | C M2 | Marsh | Cliff | 66.2 | 1 | 60 | -3.2
Paulinapolder | 2c1 | 3 | 2c1_3 | C M2 | Marsh | Cliff | 66.9 | 1 | 60 | 0
Paulinapolder | 2c1 | 4 | 2c1_4 | C M2 | Marsh | Cliff | 67 | 1 | 60 | 0.2
Paulinapolder | 2c1 | 5 | 2c1_5 | C M2 | Marsh | Cliff | 68.1 | 1 | 60 | 0.1
Paulinapolder | 2c1 | 6 | 2c1_6 | C M2 | Marsh | Cliff | 67.8 | 1 | 60 | 0.7
Paulinapolder | 2c1 | 7 | 2c1_7 | C M2 | Marsh | Cliff | 68.8 | 1 | 60 | 0.4
Paulinapolder | 2c1 | 8 | 2c1_8 | C M2 | Marsh | Cliff | 69.5 | 1 | 60 | 0.2
Paulinapolder | 2c1 | 9 | 2c1_9 | C M2 | Marsh | Cliff | 70.7 | 1 | 60 | -0.6
Paulinapolder | 2c1 | 10 | 2c1_10 | C M2 | Marsh | Cliff | 70.9 | 1 | 60 | 0
Paulinapolder | 2c2 | 1 | 2c2_1 | C M2 | Marsh | Cliff | 66.4 | 1 | 60 | -0.8
Paulinapolder | 2c2 | 2 | 2c2_2 | C M2 | Marsh | Cliff | 65.6 | 1 | 60 | 0.5
Paulinapolder | 2c2 | 3 | 2c2_3 | C M2 | Marsh | Cliff | 66.9 | 1 | 60 | -0.5
Paulinapolder | 2c2 | 4 | 2c2_4 | C M2 | Marsh | Cliff | 68.3 | 1 | 60 | -1.4
Paulinapolder | 2c2 | 5 | 2c2_5 | C M2 | Marsh | Cliff | 68.5 | 1 | 60 | 0.2
Paulinapolder | 2c2 | 6 | 2c2_6 | C M2 | Marsh | Cliff | 69.8 | 1 | 60 | 0.1
Paulinapolder | 2c2 | 7 | 2c2_7 | C M2 | Marsh | Cliff | 69.6 | 1 | 60 | 0.9
Paulinapolder | 2c2 | 8 | 2c2_8 | C M2 | Marsh | Cliff | 69.6 | 1 | 60 | 0.2
Paulinapolder | 2c2 | 9 | 2c2_9 | C M2 | Marsh | Cliff | 69.7 | 1 | 60 | 0.4
Paulinapolder | 2c2 | 10 | 2c2_10 | C M2 | Marsh | Cliff | 69.6 | 1 | 60 | 0.1
Paulinapolder | 2d1 | 1 | 2d1_1 | C MF2 | Mudflat | Cliff | 65.2 | 1 | 60 | -10.7
Paulinapolder | 2d1 | 2 | 2d1_2 | C MF2 | Mudflat | Cliff | 65.2 | 1 | 60 | -11.1
Paulinapolder | 2d1 | 3 | 2d1_3 | C MF2 | Mudflat | Cliff | 65.4 | 1 | 60 | -13.4
Paulinapolder | 2d1 | 4 | 2d1_4 | C MF2 | Mudflat | Cliff | 66 | 1 | 60 | -15.5
Paulinapolder | 2d1 | 5 | 2d1_5 | C MF2 | Mudflat | Cliff | 65.3 | 1 | 60 | -16.9
Paulinapolder | 2d1 | 6 | 2d1_6 | C MF2 | Mudflat | Cliff | 65.7 | 1 | 60 | -17.3
Paulinapolder | 2d1 | 7 | 2d1_7 | C MF2 | Mudflat | Cliff | 65.8 | 1 | 60 | -17.4
Paulinapolder | 2d1 | 8 | 2d1_8 | C MF2 | Mudflat | Cliff | 65.9 | 1 | 60 | -17.5
Paulinapolder | 2d1 | 9 | 2d1_9 | C MF2 | Mudflat | Cliff | 65.8 | 1 | 60 | -17.4
Paulinapolder | 2d1 | 10 | 2d1_10 | C MF2 | Mudflat | Cliff | 65.7 | 1 | 60 | -15.1
Paulinapolder | 2d2 | 1 | 2d2_1 | C MF2 | Mudflat | Cliff | 64.8 | 1 | 60 | -15.6
Paulinapolder | 2d2 | 2 | 2d2_2 | C MF2 | Mudflat | Cliff | 65.1 | 1 | 60 | -10.1
Paulinapolder | 2d2 | 3 | 2d2_3 | C MF2 | Mudflat | Cliff | 65.4 | 1 | 60 | -10.4
Paulinapolder | 2d2 | 4 | 2d2_4 | C MF2 | Mudflat | Cliff | 65.2 | 1 | 60 | -14.7
Paulinapolder | 2d2 | 5 | 2d2_5 | C MF2 | Mudflat | Cliff | 65.5 | 1 | 60 | -17.1
Paulinapolder | 2d2 | 6 | 2d2_6 | C MF2 | Mudflat | Cliff | 66 | 1 | 60 | -17.6
Paulinapolder | 2d2 | 7 | 2d2_7 | C MF2 | Mudflat | Cliff | 65.7 | 1 | 60 | -17.3
Paulinapolder | 2d2 | 8 | 2d2_8 | C MF2 | Mudflat | Cliff | 65.9 | 1 | 60 | -17.5
Paulinapolder | 2d2 | 9 | 2d2_9 | C MF2 | Mudflat | Cliff | 65.2 | 1 | 60 | -16.8
Paulinapolder | 2d2 | 10 | 2d2_10 | C MF2 | Mudflat | Cliff | 65.5 | 1 | 60 | -17.1
Paulinapolder | 1a1 | 1 | 1a1_1 | NC M1 | Marsh | No Cliff | 66.2 | 1 | 60 | -1
Paulinapolder | 1a1 | 2 | 1a1_2 | NC M1 | Marsh | No Cliff | 65.4 | 1 | 60 | -0.3
Paulinapolder | 1a1 | 3 | 1a1_3 | NC M1 | Marsh | No Cliff | 64.6 | 1 | 60 | -1.2
Paulinapolder | 1a1 | 4 | 1a1_4 | NC M1 | Marsh | No Cliff | 64.65 | 1 | 60 | -1.55
Paulinapolder | 1a1 | 5 | 1a1_5 | NC M1 | Marsh | No Cliff | 65.6 | 1 | 60 | -2.9
Paulinapolder | 1a1 | 6 | 1a1_6 | NC M1 | Marsh | No Cliff | 64.5 | 1 | 60 | -1.7
Paulinapolder | 1a1 | 7 | 1a1_7 | NC M1 | Marsh | No Cliff | 68.1 | 1 | 60 | -5.2
Paulinapolder | 1a1 | 8 | 1a1_8 | NC M1 | Marsh | No Cliff | 67.4 | 1 | 60 | -4.9
Paulinapolder | 1a1 | 9 | 1a1_9 | NC M1 | Marsh | No Cliff | 65.3 | 1 | 60 | -1.9
Paulinapolder | 1a1 | 10 | 1a1_10 | NC M1 | Marsh | No Cliff | 63.8 | 1 | 60 | -15.4
Paulinapolder | 1a2 | 1 | 1a2_1 | NC M1 | Marsh | No Cliff | 65.8 | 1 | 60 | -0.6
Paulinapolder | 1a2 | 2 | 1a2_2 | NC M1 | Marsh | No Cliff | 65.9 | 1 | 60 | -2.3
Paulinapolder | 1a2 | 3 | 1a2_3 | NC M1 | Marsh | No Cliff | 65.8 | 1 | 60 | -2.8
Paulinapolder | 1a2 | 4 | 1a2_4 | NC M1 | Marsh | No Cliff | 65.2 | 1 | 60 | -3.3
Paulinapolder | 1a2 | 5 | 1a2_5 | NC M1 | Marsh | No Cliff | 63.6 | 1 | 60 | -0.8
Paulinapolder | 1a2 | 6 | 1a2_6 | NC M1 | Marsh | No Cliff | 64.2 | 1 | 60 | -2.6
Paulinapolder | 1a2 | 7 | 1a2_7 | NC M1 | Marsh | No Cliff | 65 | 1 | 60 | -3.6
Paulinapolder | 1a2 | 8 | 1a2_8 | NC M1 | Marsh | No Cliff | 65.3 | 1 | 60 | -4.7
Paulinapolder | 1a2 | 9 | 1a2_9 | NC M1 | Marsh | No Cliff | 64.7 | 1 | 60 | -2.5
Paulinapolder | 1a2 | 10 | 1a2_10 | NC M1 | Marsh | No Cliff | 65.6 | 1 | 60 | -3.8
Paulinapolder | 1b1 | 1 | 1b1_1 | C MF3 | Mudflat | Cliff | 67.5 | 1 | 60 | -0.5
Paulinapolder | 1b1 | 2 | 1b1_2 | C MF3 | Mudflat | Cliff | 67.6 | 1 | 60 | -2.1
Paulinapolder | 1b1 | 3 | 1b1_3 | C MF3 | Mudflat | Cliff | 67.5 | 1 | 60 | -1.6
Paulinapolder | 1b1 | 4 | 1b1_4 | C MF3 | Mudflat | Cliff | 67.8 | 1 | 60 | -2.8
Paulinapolder | 1b1 | 5 | 1b1_5 | C MF3 | Mudflat | Cliff | 67.9 | 1 | 60 | -3.5
Paulinapolder | 1b1 | 6 | 1b1_6 | C MF3 | Mudflat | Cliff | 67.7 | 1 | 60 | -15.7
Paulinapolder | 1b1 | 7 | 1b1_7 | C MF3 | Mudflat | Cliff | 67.1 | 1 | 60 | -18.9
Paulinapolder | 1b1 | 8 | 1b1_8 | C MF3 | Mudflat | Cliff | 67.7 | 1 | 60 | -19.5
Paulinapolder | 1b1 | 9 | 1b1_9 | C MF3 | Mudflat | Cliff | 68.3 | 1 | 60 | -20.1
Paulinapolder | 1b1 | 10 | 1b1_10 | C MF3 | Mudflat | Cliff | 68.6 | 1 | 60 | -20.4
Paulinapolder | 1b2 | 1 | 1b2_1 | C MF3 | Mudflat | Cliff | 67.7 | 1 | 60 | -0.4
Paulinapolder | 1b2 | 2 | 1b2_2 | C MF3 | Mudflat | Cliff | 67.9 | 1 | 60 | -0.3
Paulinapolder | 1b2 | 3 | 1b2_3 | C MF3 | Mudflat | Cliff | 67.9 | 1 | 60 | -2.3
Paulinapolder | 1b2 | 4 | 1b2_4 | C MF3 | Mudflat | Cliff | 67.7 | 1 | 60 | -3.4
Paulinapolder | 1b2 | 5 | 1b2_5 | C MF3 | Mudflat | Cliff | 67.5 | 1 | 60 | -3.9
Paulinapolder | 1b2 | 6 | 1b2_6 | C MF3 | Mudflat | Cliff | 67.7 | 1 | 60 | -19.3
Paulinapolder | 1b2 | 7 | 1b2_7 | C MF3 | Mudflat | Cliff | 67.7 | 1 | 60 | -19.5
Paulinapolder | 1b2 | 8 | 1b2_8 | C MF3 | Mudflat | Cliff | 67.8 | 1 | 60 | -19.6
Paulinapolder | 1b2 | 9 | 1b2_9 | C MF3 | Mudflat | Cliff | 67.8 | 1 | 60 | -19.6
Paulinapolder | 1b2 | 10 | 1b2_10 | C MF3 | Mudflat | Cliff | 67.8 | 1 | 60 | -19.6
Paulinapolder | 1c1 | 1 | 1c1_1 | NC MF3 | Mudflat | No Cliff | 66.9 | 1 | 60 | -0.4
Paulinapolder | 1c1 | 2 | 1c1_2 | NC MF3 | Mudflat | No Cliff | 67.2 | 1 | 60 | -0.6
Paulinapolder | 1c1 | 3 | 1c1_3 | NC MF3 | Mudflat | No Cliff | 67.4 | 1 | 60 | -2.5
Paulinapolder | 1c1 | 4 | 1c1_4 | NC MF3 | Mudflat | No Cliff | 67.4 | 1 | 60 | -9
Paulinapolder | 1c1 | 5 | 1c1_5 | NC MF3 | Mudflat | No Cliff | 67.2 | 1 | 60 | -9.6
Paulinapolder | 1c1 | 6 | 1c1_6 | NC MF3 | Mudflat | No Cliff | 67.1 | 1 | 60 | -13.5
Paulinapolder | 1c1 | 7 | 1c1_7 | NC MF3 | Mudflat | No Cliff | 67.1 | 1 | 60 | -17.6
Paulinapolder | 1c1 | 8 | 1c1_8 | NC MF3 | Mudflat | No Cliff | 67 | 1 | 60 | -18.8
Paulinapolder | 1c1 | 9 | 1c1_9 | NC MF3 | Mudflat | No Cliff | 67.1 | 1 | 60 | -18.9
Paulinapolder | 1c1 | 10 | 1c1_10 | NC MF3 | Mudflat | No Cliff | 67.5 | 1 | 60 | -19.3
Paulinapolder | 1c2 | 1 | 1c2_1 | NC MF3 | Mudflat | No Cliff | 66.5 | 1 | 60 | -0.4
Paulinapolder | 1c2 | 2 | 1c2_2 | NC MF3 | Mudflat | No Cliff | 66.6 | 1 | 60 | -1
Paulinapolder | 1c2 | 3 | 1c2_3 | NC MF3 | Mudflat | No Cliff | 67.1 | 1 | 60 | -5.6
Paulinapolder | 1c2 | 4 | 1c2_4 | NC MF3 | Mudflat | No Cliff | 67.2 | 1 | 60 | -10.6
Paulinapolder | 1c2 | 5 | 1c2_5 | NC MF3 | Mudflat | No Cliff | 67.1 | 1 | 60 | -14.6
Paulinapolder | 1c2 | 6 | 1c2_6 | NC MF3 | Mudflat | No Cliff | 67.3 | 1 | 60 | -15.4
Paulinapolder | 1c2 | 7 | 1c2_7 | NC MF3 | Mudflat | No Cliff | 67.1 | 1 | 60 | -19
Paulinapolder | 1c2 | 8 | 1c2_8 | NC MF3 | Mudflat | No Cliff | 67 | 1 | 60 | -18.9
Paulinapolder | 1c2 | 9 | 1c2_9 | NC MF3 | Mudflat | No Cliff | 66.8 | 1 | 60 | -18.7
Paulinapolder | 1c2 | 10 | 1c2_10 | NC MF3 | Mudflat | No Cliff | 66.7 | 1 | 60 | -18.6
Paulinapolder | 1d1 | 1 | 1d1_1 | C M1 | Marsh | Cliff | 69.3 | 1 | 60 | -4
Paulinapolder | 1d1 | 2 | 1d1_2 | C M1 | Marsh | Cliff | 69.3 | 1 | 60 | -2.7
Paulinapolder | 1d1 | 3 | 1d1_3 | C M1 | Marsh | Cliff | 68.7 | 1 | 60 | -0.6
Paulinapolder | 1d1 | 4 | 1d1_4 | C M1 | Marsh | Cliff | 68.1 | 1 | 60 | -1
Paulinapolder | 1d1 | 5 | 1d1_5 | C M1 | Marsh | Cliff | 67 | 1 | 60 | -0.4
Paulinapolder | 1d1 | 6 | 1d1_6 | C M1 | Marsh | Cliff | 67.1 | 1 | 60 | -0.5
Paulinapolder | 1d1 | 7 | 1d1_7 | C M1 | Marsh | Cliff | 66.8 | 1 | 60 | -0.8
Paulinapolder | 1d1 | 8 | 1d1_8 | C M1 | Marsh | Cliff | 67 | 1 | 60 | 0
Paulinapolder | 1d1 | 9 | 1d1_9 | C M1 | Marsh | Cliff | 68.1 | 1 | 60 | -0.3
Paulinapolder | 1d1 | 10 | 1d1_10 | C M1 | Marsh | Cliff | 68.8 | 1 | 60 | -0.9
Paulinapolder | 1d2 | 1 | 1d2_1 | C M1 | Marsh | Cliff | 68.6 | 1 | 60 | -3.4
Paulinapolder | 1d2 | 2 | 1d2_2 | C M1 | Marsh | Cliff | 69.2 | 1 | 60 | -1.2
Paulinapolder | 1d2 | 3 | 1d2_3 | C M1 | Marsh | Cliff | 67.9 | 1 | 60 | -0.9
Paulinapolder | 1d2 | 4 | 1d2_4 | C M1 | Marsh | Cliff | 67.5 | 1 | 60 | -0.5
Paulinapolder | 1d2 | 5 | 1d2_5 | C M1 | Marsh | Cliff | 67.3 | 1 | 60 | -0.7
Paulinapolder | 1d2 | 6 | 1d2_6 | C M1 | Marsh | Cliff | 66.7 | 1 | 60 | -0.6
Paulinapolder | 1d2 | 7 | 1d2_7 | C M1 | Marsh | Cliff | 66.9 | 1 | 60 | -1.3
Paulinapolder | 1d2 | 8 | 1d2_8 | C M1 | Marsh | Cliff | 67.1 | 1 | 60 | -0.8
Paulinapolder | 1d2 | 9 | 1d2_9 | C M1 | Marsh | Cliff | 68.7 | 1 | 60 | -1.3
Paulinapolder | 1d2 | 10 | 1d2_10 | C M1 | Marsh | Cliff | 68.6 | 1 | 60 | -0.4
Paulinapolder | 3a1 | 1 | 3a1_1 | NC MF1 | Mudflat | No Cliff | 66.2 | 3 | 180 | -17.9
Paulinapolder | 3a1 | 2 | 3a1_2 | NC MF1 | Mudflat | No Cliff | 66.4 | 3 | 180 | -18.1
Paulinapolder | 3a1 | 3 | 3a1_3 | NC MF1 | Mudflat | No Cliff | 66.3 | 3 | 180 | -18
Paulinapolder | 3a1 | 4 | 3a1_4 | NC MF1 | Mudflat | No Cliff | 66.4 | 3 | 180 | -18.1
Paulinapolder | 3a1 | 5 | 3a1_5 | NC MF1 | Mudflat | No Cliff | 67.7 | 3 | 180 | -19.4
Paulinapolder | 3a1 | 6 | 3a1_6 | NC MF1 | Mudflat | No Cliff | 67.6 | 3 | 180 | -19.3
Paulinapolder | 3a1 | 7 | 3a1_7 | NC MF1 | Mudflat | No Cliff | 68.1 | 3 | 180 | -19.8
Paulinapolder | 3a1 | 8 | 3a1_8 | NC MF1 | Mudflat | No Cliff | 67.9 | 3 | 180 | -19.6
Paulinapolder | 3a1 | 9 | 3a1_9 | NC MF1 | Mudflat | No Cliff | 68.2 | 3 | 180 | -19.9
Paulinapolder | 3a1 | 10 | 3a1_10 | NC MF1 | Mudflat | No Cliff | 68.3 | 3 | 180 | -20
Paulinapolder | 3a2 | 1 | 3a2_1 | NC MF1 | Mudflat | No Cliff | 66.2 | 3 | 180 | -17.9
Paulinapolder | 3a2 | 2 | 3a2_2 | NC MF1 | Mudflat | No Cliff | 66.7 | 3 | 180 | -18.4
Paulinapolder | 3a2 | 3 | 3a2_3 | NC MF1 | Mudflat | No Cliff | 67.5 | 3 | 180 | -19.2
Paulinapolder | 3a2 | 4 | 3a2_4 | NC MF1 | Mudflat | No Cliff | 67 | 3 | 180 | -18.7
Paulinapolder | 3a2 | 5 | 3a2_5 | NC MF1 | Mudflat | No Cliff | 67.4 | 3 | 180 | -19.1
Paulinapolder | 3a2 | 6 | 3a2_6 | NC MF1 | Mudflat | No Cliff | 67.4 | 3 | 180 | -19.1
Paulinapolder | 3a2 | 7 | 3a2_7 | NC MF1 | Mudflat | No Cliff | 68.1 | 3 | 180 | -19.8
Paulinapolder | 3a2 | 8 | 3a2_8 | NC MF1 | Mudflat | No Cliff | 68 | 3 | 180 | -19.7
Paulinapolder | 3a2 | 9 | 3a2_9 | NC MF1 | Mudflat | No Cliff | 68 | 3 | 180 | -19.7
Paulinapolder | 3a2 | 10 | 3a2_10 | NC MF1 | Mudflat | No Cliff | 68.1 | 3 | 180 | -19.8
Paulinapolder | 3b1 | 1 | 3b1_1 | C M3 | Marsh | Cliff | 66.9 | 3 | 180 | -0.9
Paulinapolder | 3b1 | 2 | 3b1_2 | C M3 | Marsh | Cliff | 68.5 | 3 | 180 | -2.2
Paulinapolder | 3b1 | 3 | 3b1_3 | C M3 | Marsh | Cliff | 68.9 | 3 | 180 | -1.2
Paulinapolder | 3b1 | 4 | 3b1_4 | C M3 | Marsh | Cliff | 69.1 | 3 | 180 | -1
Paulinapolder | 3b1 | 5 | 3b1_5 | C M3 | Marsh | Cliff | 69.6 | 3 | 180 | -1.5
Paulinapolder | 3b1 | 6 | 3b1_6 | C M3 | Marsh | Cliff | 69.7 | 3 | 180 | -0.9
Paulinapolder | 3b1 | 7 | 3b1_7 | C M3 | Marsh | Cliff | 69.8 | 3 | 180 | -0.8
Paulinapolder | 3b1 | 8 | 3b1_8 | C M3 | Marsh | Cliff | 70.3 | 3 | 180 | -0.4
Paulinapolder | 3b1 | 9 | 3b1_9 | C M3 | Marsh | Cliff | 70.2 | 3 | 180 | -0.7
Paulinapolder | 3b1 | 10 | 3b1_10 | C M3 | Marsh | Cliff | 68.9 | 3 | 180 | 0.2
Paulinapolder | 3b2 | 1 | 3b2_1 | C M3 | Marsh | Cliff | 68.8 | 3 | 180 | -3.5
Paulinapolder | 3b2 | 2 | 3b2_2 | C M3 | Marsh | Cliff | 68.3 | 3 | 180 | -1.5
Paulinapolder | 3b2 | 3 | 3b2_3 | C M3 | Marsh | Cliff | 68.6 | 3 | 180 | -1.3
Paulinapolder | 3b2 | 4 | 3b2_4 | C M3 | Marsh | Cliff | 69.8 | 3 | 180 | -1.5
Paulinapolder | 3b2 | 5 | 3b2_5 | C M3 | Marsh | Cliff | 69.9 | 3 | 180 | -1.6
Paulinapolder | 3b2 | 6 | 3b2_6 | C M3 | Marsh | Cliff | 70.1 | 3 | 180 | -1.2
Paulinapolder | 3b2 | 7 | 3b2_7 | C M3 | Marsh | Cliff | 70.1 | 3 | 180 | -0.6
Paulinapolder | 3b2 | 8 | 3b2_8 | C M3 | Marsh | Cliff | 69.9 | 3 | 180 | -0.5
Paulinapolder | 3b2 | 9 | 3b2_9 | C M3 | Marsh | Cliff | 69.5 | 3 | 180 | -0.2
Paulinapolder | 3b2 | 10 | 3b2_10 | C M3 | Marsh | Cliff | 69 | 3 | 180 | -0.3
Paulinapolder | 3c1 | 1 | 3c1_1 | C MF1 | Mudflat | Cliff | 64.6 | 3 | 180 | -2.1
Paulinapolder | 3c1 | 2 | 3c1_2 | C MF1 | Mudflat | Cliff | 64.8 | 3 | 180 | -3.9
Paulinapolder | 3c1 | 3 | 3c1_3 | C MF1 | Mudflat | Cliff | 64.9 | 3 | 180 | -12.2
Paulinapolder | 3c1 | 4 | 3c1_4 | C MF1 | Mudflat | Cliff | 64.9 | 3 | 180 | -12.9
Paulinapolder | 3c1 | 5 | 3c1_5 | C MF1 | Mudflat | Cliff | 65.5 | 3 | 180 | -17.3
Paulinapolder | 3c1 | 6 | 3c1_6 | C MF1 | Mudflat | Cliff | 65.7 | 3 | 180 | -17.5
Paulinapolder | 3c1 | 7 | 3c1_7 | C MF1 | Mudflat | Cliff | 65.9 | 3 | 180 | -17.7
Paulinapolder | 3c1 | 8 | 3c1_8 | C MF1 | Mudflat | Cliff | 65.8 | 3 | 180 | -17.6
Paulinapolder | 3c1 | 9 | 3c1_9 | C MF1 | Mudflat | Cliff | 65.5 | 3 | 180 | -17.3
Paulinapolder | 3c1 | 10 | 3c1_10 | C MF1 | Mudflat | Cliff | 65.4 | 3 | 180 | -17.2
Paulinapolder | 3c2 | 1 | 3c2_1 | C MF1 | Mudflat | Cliff | 65.4 | 3 | 180 | -0.9
Paulinapolder | 3c2 | 2 | 3c2_2 | C MF1 | Mudflat | Cliff | 65.4 | 3 | 180 | -2.3
Paulinapolder | 3c2 | 3 | 3c2_3 | C MF1 | Mudflat | Cliff | 65.4 | 3 | 180 | -6.3
Paulinapolder | 3c2 | 4 | 3c2_4 | C MF1 | Mudflat | Cliff | 65.3 | 3 | 180 | -9.8
Paulinapolder | 3c2 | 5 | 3c2_5 | C MF1 | Mudflat | Cliff | 65.3 | 3 | 180 | -17.2
Paulinapolder | 3c2 | 6 | 3c2_6 | C MF1 | Mudflat | Cliff | 65.4 | 3 | 180 | -17.3
Paulinapolder | 3c2 | 7 | 3c2_7 | C MF1 | Mudflat | Cliff | 65.6 | 3 | 180 | -17.5
Paulinapolder | 3c2 | 8 | 3c2_8 | C MF1 | Mudflat | Cliff | 65.6 | 3 | 180 | -17.5
Paulinapolder | 3c2 | 9 | 3c2_9 | C MF1 | Mudflat | Cliff | 66.7 | 3 | 180 | -18.6
Paulinapolder | 3c2 | 10 | 3c2_10 | C MF1 | Mudflat | Cliff | 66.4 | 3 | 180 | -18.3
Paulinapolder | 3d1 | 1 | 3d1_1 | NC M3 | Marsh | No Cliff | 65.1 | 3 | 180 | 1.1
Paulinapolder | 3d1 | 2 | 3d1_2 | NC M3 | Marsh | No Cliff | 66.2 | 3 | 180 | -1.2
Paulinapolder | 3d1 | 3 | 3d1_3 | NC M3 | Marsh | No Cliff | 67.5 | 3 | 180 | -3.7
Paulinapolder | 3d1 | 4 | 3d1_4 | NC M3 | Marsh | No Cliff | 67.6 | 3 | 180 | -4.4
Paulinapolder | 3d1 | 5 | 3d1_5 | NC M3 | Marsh | No Cliff | 67.6 | 3 | 180 | -5.2
Paulinapolder | 3d1 | 6 | 3d1_6 | NC M3 | Marsh | No Cliff | 67.8 | 3 | 180 | -4.8
Paulinapolder | 3d1 | 7 | 3d1_7 | NC M3 | Marsh | No Cliff | 68.3 | 3 | 180 | -4.1
Paulinapolder | 3d1 | 8 | 3d1_8 | NC M3 | Marsh | No Cliff | 68.7 | 3 | 180 | -4.5
Paulinapolder | 3d1 | 9 | 3d1_9 | NC M3 | Marsh | No Cliff | 68.7 | 3 | 180 | -2.8
Paulinapolder | 3d1 | 10 | 3d1_10 | NC M3 | Marsh | No Cliff | 68.6 | 3 | 180 | -3.1
Paulinapolder | 3d2 | 1 | 3d2_1 | NC M3 | Marsh | No Cliff | 64.9 | 3 | 180 | -2.3
Paulinapolder | 3d2 | 2 | 3d2_2 | NC M3 | Marsh | No Cliff | 64.9 | 3 | 180 | -0.3
Paulinapolder | 3d2 | 3 | 3d2_3 | NC M3 | Marsh | No Cliff | 66.8 | 3 | 180 | -0.8
Paulinapolder | 3d2 | 4 | 3d2_4 | NC M3 | Marsh | No Cliff | 66.9 | 3 | 180 | -3.1
Paulinapolder | 3d2 | 5 | 3d2_5 | NC M3 | Marsh | No Cliff | 68.8 | 3 | 180 | -5.1
Paulinapolder | 3d2 | 6 | 3d2_6 | NC M3 | Marsh | No Cliff | 68 | 3 | 180 | -4.7
Paulinapolder | 3d2 | 7 | 3d2_7 | NC M3 | Marsh | No Cliff | 68.2 | 3 | 180 | -5.2
Paulinapolder | 3d2 | 8 | 3d2_8 | NC M3 | Marsh | No Cliff | 68.3 | 3 | 180 | -3.7
Paulinapolder | 3d2 | 9 | 3d2_9 | NC M3 | Marsh | No Cliff | 68.6 | 3 | 180 | -2.9
Paulinapolder | 3d2 | 10 | 3d2_10 | NC M3 | Marsh | No Cliff | 68.9 | 3 | 180 | -3.9
Paulinapolder | 2a1 | 1 | 2a1_1 | NC MF2 | Mudflat | No Cliff | 67.1 | 3 | 180 | -19.1
Paulinapolder | 2a1 | 2 | 2a1_2 | NC MF2 | Mudflat | No Cliff | 67.1 | 3 | 180 | -19.1
Paulinapolder | 2a1 | 3 | 2a1_3 | NC MF2 | Mudflat | No Cliff | 67.1 | 3 | 180 | -19.1
Paulinapolder | 2a1 | 4 | 2a1_4 | NC MF2 | Mudflat | No Cliff | 67.2 | 3 | 180 | -19.2
Paulinapolder | 2a1 | 5 | 2a1_5 | NC MF2 | Mudflat | No Cliff | 67.4 | 3 | 180 | -19.4
Paulinapolder | 2a1 | 6 | 2a1_6 | NC MF2 | Mudflat | No Cliff | 67.4 | 3 | 180 | -19.4
Paulinapolder | 2a1 | 7 | 2a1_7 | NC MF2 | Mudflat | No Cliff | 67.2 | 3 | 180 | -19.2
Paulinapolder | 2a1 | 8 | 2a1_8 | NC MF2 | Mudflat | No Cliff | 67.5 | 3 | 180 | -19.5
Paulinapolder | 2a1 | 9 | 2a1_9 | NC MF2 | Mudflat | No Cliff | 67.6 | 3 | 180 | -19.6
Paulinapolder | 2a1 | 10 | 2a1_10 | NC MF2 | Mudflat | No Cliff | 67.5 | 3 | 180 | -19.5
Paulinapolder | 2a2 | 1 | 2a2_1 | NC MF2 | Mudflat | No Cliff | 66.5 | 3 | 180 | -18.5
Paulinapolder | 2a2 | 2 | 2a2_2 | NC MF2 | Mudflat | No Cliff | 66.3 | 3 | 180 | -18.3
Paulinapolder | 2a2 | 3 | 2a2_3 | NC MF2 | Mudflat | No Cliff | 66.5 | 3 | 180 | -18.5
Paulinapolder | 2a2 | 4 | 2a2_4 | NC MF2 | Mudflat | No Cliff | 66.6 | 3 | 180 | -18.6
Paulinapolder | 2a2 | 5 | 2a2_5 | NC MF2 | Mudflat | No Cliff | 66.7 | 3 | 180 | -18.7
Paulinapolder | 2a2 | 6 | 2a2_6 | NC MF2 | Mudflat | No Cliff | 66.7 | 3 | 180 | -18.7
Paulinapolder | 2a2 | 7 | 2a2_7 | NC MF2 | Mudflat | No Cliff | 67 | 3 | 180 | -19
Paulinapolder | 2a2 | 8 | 2a2_8 | NC MF2 | Mudflat | No Cliff | 66.9 | 3 | 180 | -18.9
Paulinapolder | 2a2 | 9 | 2a2_9 | NC MF2 | Mudflat | No Cliff | 66.8 | 3 | 180 | -18.8
Paulinapolder | 2a2 | 10 | 2a2_10 | NC MF2 | Mudflat | No Cliff | 67.1 | 3 | 180 | -19.1
Paulinapolder | 2b1 | 1 | 2b1_1 | NC M2 | Marsh | No Cliff | 64.1 | 3 | 180 | -0.1
Paulinapolder | 2b1 | 2 | 2b1_2 | NC M2 | Marsh | No Cliff | 65.7 | 3 | 180 | -1.8
Paulinapolder | 2b1 | 3 | 2b1_3 | NC M2 | Marsh | No Cliff | 66.8 | 3 | 180 | -5.5
Paulinapolder | 2b1 | 4 | 2b1_4 | NC M2 | Marsh | No Cliff | 65.8 | 3 | 180 | -4.8
Paulinapolder | 2b1 | 5 | 2b1_5 | NC M2 | Marsh | No Cliff | 65.9 | 3 | 180 | -5.9
Paulinapolder | 2b1 | 6 | 2b1_6 | NC M2 | Marsh | No Cliff | 66.5 | 3 | 180 | -5.3
Paulinapolder | 2b1 | 7 | 2b1_7 | NC M2 | Marsh | No Cliff | 66.8 | 3 | 180 | -5.2
Paulinapolder | 2b1 | 8 | 2b1_8 | NC M2 | Marsh | No Cliff | 66.7 | 3 | 180 | -5.3
Paulinapolder | 2b1 | 9 | 2b1_9 | NC M2 | Marsh | No Cliff | 66.8 | 3 | 180 | -6.2
Paulinapolder | 2b1 | 10 | 2b1_10 | NC M2 | Marsh | No Cliff | 66.8 | 3 | 180 | -7.1
Paulinapolder | 2b2 | 1 | 2b2_1 | NC M2 | Marsh | No Cliff | 64.3 | 3 | 180 | -0.1
Paulinapolder | 2b2 | 2 | 2b2_2 | NC M2 | Marsh | No Cliff | 64.3 | 3 | 180 | -0.3
Paulinapolder | 2b2 | 3 | 2b2_3 | NC M2 | Marsh | No Cliff | 66.9 | 3 | 180 | -4.2
Paulinapolder | 2b2 | 4 | 2b2_4 | NC M2 | Marsh | No Cliff | 66.7 | 3 | 180 | -4
Paulinapolder | 2b2 | 5 | 2b2_5 | NC M2 | Marsh | No Cliff | 65.8 | 3 | 180 | -3
Paulinapolder | 2b2 | 6 | 2b2_6 | NC M2 | Marsh | No Cliff | 67.4 | 3 | 180 | -5
Paulinapolder | 2b2 | 7 | 2b2_7 | NC M2 | Marsh | No Cliff | 64.8 | 3 | 180 | 0.3
Paulinapolder | 2b2 | 8 | 2b2_8 | NC M2 | Marsh | No Cliff | 65.7 | 3 | 180 | -1.6
Paulinapolder | 2b2 | 9 | 2b2_9 | NC M2 | Marsh | No Cliff | 66.2 | 3 | 180 | -3.6
Paulinapolder | 2b2 | 10 | 2b2_10 | NC M2 | Marsh | No Cliff | 67.5 | 3 | 180 | -6.1
Paulinapolder | 2c1 | 1 | 2c1_1 | C M2 | Marsh | Cliff | 66.2 | 3 | 180 | -1.3
Paulinapolder | 2c1 | 2 | 2c1_2 | C M2 | Marsh | Cliff | 66.2 | 3 | 180 | 0.1
Paulinapolder | 2c1 | 3 | 2c1_3 | C M2 | Marsh | Cliff | 66.9 | 3 | 180 | 0.2
Paulinapolder | 2c1 | 4 | 2c1_4 | C M2 | Marsh | Cliff | 67 | 3 | 180 | 0
Paulinapolder | 2c1 | 5 | 2c1_5 | C M2 | Marsh | Cliff | 68.1 | 3 | 180 | -0.2
Paulinapolder | 2c1 | 6 | 2c1_6 | C M2 | Marsh | Cliff | 67.8 | 3 | 180 | 1.3
Paulinapolder | 2c1 | 7 | 2c1_7 | C M2 | Marsh | Cliff | 68.8 | 3 | 180 | 0.6
Paulinapolder | 2c1 | 8 | 2c1_8 | C M2 | Marsh | Cliff | 69.5 | 3 | 180 | 0.4
Paulinapolder | 2c1 | 9 | 2c1_9 | C M2 | Marsh | Cliff | 70.7 | 3 | 180 | -0.5
Paulinapolder | 2c1 | 10 | 2c1_10 | C M2 | Marsh | Cliff | 70.9 | 3 | 180 | -0.3
Paulinapolder | 2c2 | 1 | 2c2_1 | C M2 | Marsh | Cliff | 66.4 | 3 | 180 | -1
Paulinapolder | 2c2 | 2 | 2c2_2 | C M2 | Marsh | Cliff | 65.6 | 3 | 180 | 0.3
Paulinapolder | 2c2 | 3 | 2c2_3 | C M2 | Marsh | Cliff | 66.9 | 3 | 180 | -0.6
Paulinapolder | 2c2 | 4 | 2c2_4 | C M2 | Marsh | Cliff | 68.3 | 3 | 180 | -1.7
Paulinapolder | 2c2 | 5 | 2c2_5 | C M2 | Marsh | Cliff | 68.5 | 3 | 180 | 0.3
Paulinapolder | 2c2 | 6 | 2c2_6 | C M2 | Marsh | Cliff | 69.8 | 3 | 180 | -0.5
Paulinapolder | 2c2 | 7 | 2c2_7 | C M2 | Marsh | Cliff | 69.6 | 3 | 180 | -0.3
Paulinapolder | 2c2 | 8 | 2c2_8 | C M2 | Marsh | Cliff | 69.6 | 3 | 180 | 0.1
Paulinapolder | 2c2 | 9 | 2c2_9 | C M2 | Marsh | Cliff | 69.7 | 3 | 180 | -0.6
Paulinapolder | 2c2 | 10 | 2c2_10 | C M2 | Marsh | Cliff | 69.6 | 3 | 180 | 0.1
Paulinapolder | 2d1 | 1 | 2d1_1 | C MF2 | Mudflat | Cliff | 65.2 | 3 | 180 | -16.8
Paulinapolder | 2d1 | 2 | 2d1_2 | C MF2 | Mudflat | Cliff | 65.2 | 3 | 180 | -16.8
Paulinapolder | 2d1 | 3 | 2d1_3 | C MF2 | Mudflat | Cliff | 65.4 | 3 | 180 | -17
Paulinapolder | 2d1 | 4 | 2d1_4 | C MF2 | Mudflat | Cliff | 66 | 3 | 180 | -17.6
Paulinapolder | 2d1 | 5 | 2d1_5 | C MF2 | Mudflat | Cliff | 65.3 | 3 | 180 | -16.9
Paulinapolder | 2d1 | 6 | 2d1_6 | C MF2 | Mudflat | Cliff | 65.7 | 3 | 180 | -17.3
Paulinapolder | 2d1 | 7 | 2d1_7 | C MF2 | Mudflat | Cliff | 65.8 | 3 | 180 | -17.4
Paulinapolder | 2d1 | 8 | 2d1_8 | C MF2 | Mudflat | Cliff | 65.9 | 3 | 180 | -17.5
Paulinapolder | 2d1 | 9 | 2d1_9 | C MF2 | Mudflat | Cliff | 65.8 | 3 | 180 | -17.4
Paulinapolder | 2d1 | 10 | 2d1_10 | C MF2 | Mudflat | Cliff | 65.7 | 3 | 180 | -17.3
Paulinapolder | 2d2 | 1 | 2d2_1 | C MF2 | Mudflat | Cliff | 64.8 | 3 | 180 | -16.4
Paulinapolder | 2d2 | 2 | 2d2_2 | C MF2 | Mudflat | Cliff | 65.1 | 3 | 180 | -16.7
Paulinapolder | 2d2 | 3 | 2d2_3 | C MF2 | Mudflat | Cliff | 65.4 | 3 | 180 | -17
Paulinapolder | 2d2 | 4 | 2d2_4 | C MF2 | Mudflat | Cliff | 65.2 | 3 | 180 | -16.5
Paulinapolder | 2d2 | 5 | 2d2_5 | C MF2 | Mudflat | Cliff | 65.5 | 3 | 180 | -17.1
Paulinapolder | 2d2 | 6 | 2d2_6 | C MF2 | Mudflat | Cliff | 66 | 3 | 180 | -17.6
Paulinapolder | 2d2 | 7 | 2d2_7 | C MF2 | Mudflat | Cliff | 65.7 | 3 | 180 | -17.3
Paulinapolder | 2d2 | 8 | 2d2_8 | C MF2 | Mudflat | Cliff | 65.9 | 3 | 180 | -17.5
Paulinapolder | 2d2 | 9 | 2d2_9 | C MF2 | Mudflat | Cliff | 65.2 | 3 | 180 | -16.8
Paulinapolder | 2d2 | 10 | 2d2_10 | C MF2 | Mudflat | Cliff | 65.5 | 3 | 180 | -17.1
Paulinapolder | 1a1 | 1 | 1a1_1 | NC M1 | Marsh | No Cliff | 66.2 | 3 | 180 | -3.2
Paulinapolder | 1a1 | 2 | 1a1_2 | NC M1 | Marsh | No Cliff | 65.4 | 3 | 180 | -2.8
Paulinapolder | 1a1 | 3 | 1a1_3 | NC M1 | Marsh | No Cliff | 64.6 | 3 | 180 | -2.4
Paulinapolder | 1a1 | 4 | 1a1_4 | NC M1 | Marsh | No Cliff | 64.65 | 3 | 180 | -1.95
Paulinapolder | 1a1 | 5 | 1a1_5 | NC M1 | Marsh | No Cliff | 65.6 | 3 | 180 | -3.8
Paulinapolder | 1a1 | 6 | 1a1_6 | NC M1 | Marsh | No Cliff | 64.5 | 3 | 180 | -3.5
Paulinapolder | 1a1 | 7 | 1a1_7 | NC M1 | Marsh | No Cliff | 68.1 | 3 | 180 | -5.2
Paulinapolder | 1a1 | 8 | 1a1_8 | NC M1 | Marsh | No Cliff | 67.4 | 3 | 180 | -4.8
Paulinapolder | 1a1 | 9 | 1a1_9 | NC M1 | Marsh | No Cliff | 65.3 | 3 | 180 | -2.1
Paulinapolder | 1a1 | 10 | 1a1_10 | NC M1 | Marsh | No Cliff | 63.8 | 3 | 180 | -15.4
Paulinapolder | 1a2 | 1 | 1a2_1 | NC M1 | Marsh | No Cliff | 65.8 | 3 | 180 | -0.6
Paulinapolder | 1a2 | 2 | 1a2_2 | NC M1 | Marsh | No Cliff | 65.9 | 3 | 180 | -2.2
Paulinapolder | 1a2 | 3 | 1a2_3 | NC M1 | Marsh | No Cliff | 65.8 | 3 | 180 | -3
Paulinapolder | 1a2 | 4 | 1a2_4 | NC M1 | Marsh | No Cliff | 65.2 | 3 | 180 | -4.3
Paulinapolder | 1a2 | 5 | 1a2_5 | NC M1 | Marsh | No Cliff | 63.6 | 3 | 180 | -1.4
Paulinapolder | 1a2 | 6 | 1a2_6 | NC M1 | Marsh | No Cliff | 64.2 | 3 | 180 | -2.6
Paulinapolder | 1a2 | 7 | 1a2_7 | NC M1 | Marsh | No Cliff | 65 | 3 | 180 | -3.5
Paulinapolder | 1a2 | 8 | 1a2_8 | NC M1 | Marsh | No Cliff | 65.3 | 3 | 180 | -2.2
Paulinapolder | 1a2 | 9 | 1a2_9 | NC M1 | Marsh | No Cliff | 64.7 | 3 | 180 | -2.7
Paulinapolder | 1a2 | 10 | 1a2_10 | NC M1 | Marsh | No Cliff | 65.6 | 3 | 180 | -3.7
Paulinapolder | 1b1 | 1 | 1b1_1 | C MF3 | Mudflat | Cliff | 67.5 | 3 | 180 | -0.5
Paulinapolder | 1b1 | 2 | 1b1_2 | C MF3 | Mudflat | Cliff | 67.6 | 3 | 180 | -0.8
Paulinapolder | 1b1 | 3 | 1b1_3 | C MF3 | Mudflat | Cliff | 67.5 | 3 | 180 | -1.7
Paulinapolder | 1b1 | 4 | 1b1_4 | C MF3 | Mudflat | Cliff | 67.8 | 3 | 180 | -2.8
Paulinapolder | 1b1 | 5 | 1b1_5 | C MF3 | Mudflat | Cliff | 67.9 | 3 | 180 | -15
Paulinapolder | 1b1 | 6 | 1b1_6 | C MF3 | Mudflat | Cliff | 67.7 | 3 | 180 | -19.5
Paulinapolder | 1b1 | 7 | 1b1_7 | C MF3 | Mudflat | Cliff | 67.1 | 3 | 180 | -18.9
Paulinapolder | 1b1 | 8 | 1b1_8 | C MF3 | Mudflat | Cliff | 67.7 | 3 | 180 | -19.5
Paulinapolder | 1b1 | 9 | 1b1_9 | C MF3 | Mudflat | Cliff | 68.3 | 3 | 180 | -20.1
Paulinapolder | 1b1 | 10 | 1b1_10 | C MF3 | Mudflat | Cliff | 68.6 | 3 | 180 | -20.4
Paulinapolder | 1b2 | 1 | 1b2_1 | C MF3 | Mudflat | Cliff | 67.7 | 3 | 180 | -1.1
Paulinapolder | 1b2 | 2 | 1b2_2 | C MF3 | Mudflat | Cliff | 67.9 | 3 | 180 | -1
Paulinapolder | 1b2 | 3 | 1b2_3 | C MF3 | Mudflat | Cliff | 67.9 | 3 | 180 | -2.5
Paulinapolder | 1b2 | 4 | 1b2_4 | C MF3 | Mudflat | Cliff | 67.7 | 3 | 180 | -3.1
Paulinapolder | 1b2 | 5 | 1b2_5 | C MF3 | Mudflat | Cliff | 67.5 | 3 | 180 | -15.6
Paulinapolder | 1b2 | 6 | 1b2_6 | C MF3 | Mudflat | Cliff | 67.7 | 3 | 180 | -19.5
Paulinapolder | 1b2 | 7 | 1b2_7 | C MF3 | Mudflat | Cliff | 67.7 | 3 | 180 | -19.5
Paulinapolder | 1b2 | 8 | 1b2_8 | C MF3 | Mudflat | Cliff | 67.8 | 3 | 180 | -19.6
Paulinapolder | 1b2 | 9 | 1b2_9 | C MF3 | Mudflat | Cliff | 67.8 | 3 | 180 | -19.6
Paulinapolder | 1b2 | 10 | 1b2_10 | C MF3 | Mudflat | Cliff | 67.8 | 3 | 180 | -19.6
Paulinapolder | 1c1 | 1 | 1c1_1 | NC MF3 | Mudflat | No Cliff | 66.9 | 3 | 180 | -0.6
Paulinapolder | 1c1 | 2 | 1c1_2 | NC MF3 | Mudflat | No Cliff | 67.2 | 3 | 180 | -0.7
Paulinapolder | 1c1 | 3 | 1c1_3 | NC MF3 | Mudflat | No Cliff | 67.4 | 3 | 180 | -3
Paulinapolder | 1c1 | 4 | 1c1_4 | NC MF3 | Mudflat | No Cliff | 67.4 | 3 | 180 | -16.3
Paulinapolder | 1c1 | 5 | 1c1_5 | NC MF3 | Mudflat | No Cliff | 67.2 | 3 | 180 | -16.1
Paulinapolder | 1c1 | 6 | 1c1_6 | NC MF3 | Mudflat | No Cliff | 67.1 | 3 | 180 | -18
Paulinapolder | 1c1 | 7 | 1c1_7 | NC MF3 | Mudflat | No Cliff | 67.1 | 3 | 180 | -18.9
Paulinapolder | 1c1 | 8 | 1c1_8 | NC MF3 | Mudflat | No Cliff | 67 | 3 | 180 | -18.8
Paulinapolder | 1c1 | 9 | 1c1_9 | NC MF3 | Mudflat | No Cliff | 67.1 | 3 | 180 | -18.9
Paulinapolder | 1c1 | 10 | 1c1_10 | NC MF3 | Mudflat | No Cliff | 67.5 | 3 | 180 | -19.3
Paulinapolder | 1c2 | 1 | 1c2_1 | NC MF3 | Mudflat | No Cliff | 66.5 | 3 | 180 | -0.8
Paulinapolder | 1c2 | 2 | 1c2_2 | NC MF3 | Mudflat | No Cliff | 66.6 | 3 | 180 | -0.5
Paulinapolder | 1c2 | 3 | 1c2_3 | NC MF3 | Mudflat | No Cliff | 67.1 | 3 | 180 | -0.8
Paulinapolder | 1c2 | 4 | 1c2_4 | NC MF3 | Mudflat | No Cliff | 67.2 | 3 | 180 | -1
Paulinapolder | 1c2 | 5 | 1c2_5 | NC MF3 | Mudflat | No Cliff | 67.1 | 3 | 180 | -0.6
Paulinapolder | 1c2 | 6 | 1c2_6 | NC MF3 | Mudflat | No Cliff | 67.3 | 3 | 180 | -19.2
Paulinapolder | 1c2 | 7 | 1c2_7 | NC MF3 | Mudflat | No Cliff | 67.1 | 3 | 180 | -19
Paulinapolder | 1c2 | 8 | 1c2_8 | NC MF3 | Mudflat | No Cliff | 67 | 3 | 180 | -18.9
Paulinapolder | 1c2 | 9 | 1c2_9 | NC MF3 | Mudflat | No Cliff | 66.8 | 3 | 180 | -18.7
Paulinapolder | 1c2 | 10 | 1c2_10 | NC MF3 | Mudflat | No Cliff | 66.7 | 3 | 180 | -18.6
Paulinapolder | 1d1 | 1 | 1d1_1 | C M1 | Marsh | Cliff | 69.3 | 3 | 180 | -4.8
Paulinapolder | 1d1 | 2 | 1d1_2 | C M1 | Marsh | Cliff | 69.3 | 3 | 180 | -2.8
Paulinapolder | 1d1 | 3 | 1d1_3 | C M1 | Marsh | Cliff | 68.7 | 3 | 180 | -2
Paulinapolder | 1d1 | 4 | 1d1_4 | C M1 | Marsh | Cliff | 68.1 | 3 | 180 | -1.5
Paulinapolder | 1d1 | 5 | 1d1_5 | C M1 | Marsh | Cliff | 67 | 3 | 180 | -0.5
Paulinapolder | 1d1 | 6 | 1d1_6 | C M1 | Marsh | Cliff | 67.1 | 3 | 180 | -0.5
Paulinapolder | 1d1 | 7 | 1d1_7 | C M1 | Marsh | Cliff | 66.8 | 3 | 180 | -0.3
Paulinapolder | 1d1 | 8 | 1d1_8 | C M1 | Marsh | Cliff | 67 | 3 | 180 | -0.1
Paulinapolder | 1d1 | 9 | 1d1_9 | C M1 | Marsh | Cliff | 68.1 | 3 | 180 | -0.6
Paulinapolder | 1d1 | 10 | 1d1_10 | C M1 | Marsh | Cliff | 68.8 | 3 | 180 | -0.7
Paulinapolder | 1d2 | 1 | 1d2_1 | C M1 | Marsh | Cliff | 68.6 | 3 | 180 | -3.4
Paulinapolder | 1d2 | 2 | 1d2_2 | C M1 | Marsh | Cliff | 69.2 | 3 | 180 | -2.2
Paulinapolder | 1d2 | 3 | 1d2_3 | C M1 | Marsh | Cliff | 67.9 | 3 | 180 | -0.6
Paulinapolder | 1d2 | 4 | 1d2_4 | C M1 | Marsh | Cliff | 67.5 | 3 | 180 | -0.5
Paulinapolder | 1d2 | 5 | 1d2_5 | C M1 | Marsh | Cliff | 67.3 | 3 | 180 | 0.1
Paulinapolder | 1d2 | 6 | 1d2_6 | C M1 | Marsh | Cliff | 66.7 | 3 | 180 | -0.6
Paulinapolder | 1d2 | 7 | 1d2_7 | C M1 | Marsh | Cliff | 66.9 | 3 | 180 | -1.1
Paulinapolder | 1d2 | 8 | 1d2_8 | C M1 | Marsh | Cliff | 67.1 | 3 | 180 | -0.7
Paulinapolder | 1d2 | 9 | 1d2_9 | C M1 | Marsh | Cliff | 68.7 | 3 | 180 | -0.6
Paulinapolder | 1d2 | 10 | 1d2_10 | C M1 | Marsh | Cliff | 68.6 | 3 | 180 | 0.2
Hellegat | 3a1 | 1 | 3a1_1 | C M1 | Marsh | Cliff | 69.2 | 0 | 0 | 0
Hellegat | 3a1 | 2 | 3a1_2 | C M1 | Marsh | Cliff | 69.2 | 0 | 0 | 0
Hellegat | 3a1 | 3 | 3a1_3 | C M1 | Marsh | Cliff | 69 | 0 | 0 | 0
Hellegat | 3a1 | 4 | 3a1_4 | C M1 | Marsh | Cliff | 69 | 0 | 0 | 0
Hellegat | 3a1 | 5 | 3a1_5 | C M1 | Marsh | Cliff | 69.6 | 0 | 0 | 0
Hellegat | 3a1 | 6 | 3a1_6 | C M1 | Marsh | Cliff | 68.4 | 0 | 0 | 0
Hellegat | 3a1 | 7 | 3a1_7 | C M1 | Marsh | Cliff | 68.1 | 0 | 0 | 0
Hellegat | 3a1 | 8 | 3a1_8 | C M1 | Marsh | Cliff | 68.1 | 0 | 0 | 0
Hellegat | 3a1 | 9 | 3a1_9 | C M1 | Marsh | Cliff | 68 | 0 | 0 | 0
Hellegat | 3a1 | 10 | 3a1_10 | C M1 | Marsh | Cliff | 67.9 | 0 | 0 | 0
Hellegat | 3a2 | 1 | 3a2_1 | C M1 | Marsh | Cliff | 69 | 0 | 0 | 0
Hellegat | 3a2 | 2 | 3a2_2 | C M1 | Marsh | Cliff | 68.5 | 0 | 0 | 0
Hellegat | 3a2 | 3 | 3a2_3 | C M1 | Marsh | Cliff | 68.4 | 0 | 0 | 0
Hellegat | 3a2 | 4 | 3a2_4 | C M1 | Marsh | Cliff | 69.1 | 0 | 0 | 0
Hellegat | 3a2 | 5 | 3a2_5 | C M1 | Marsh | Cliff | 69.3 | 0 | 0 | 0
Hellegat | 3a2 | 6 | 3a2_6 | C M1 | Marsh | Cliff | 68.9 | 0 | 0 | 0
Hellegat | 3a2 | 7 | 3a2_7 | C M1 | Marsh | Cliff | 68.6 | 0 | 0 | 0
Hellegat | 3a2 | 8 | 3a2_8 | C M1 | Marsh | Cliff | 68.5 | 0 | 0 | 0
Hellegat | 3a2 | 9 | 3a2_9 | C M1 | Marsh | Cliff | 68.5 | 0 | 0 | 0
Hellegat | 3a2 | 10 | 3a2_10 | C M1 | Marsh | Cliff | 68.4 | 0 | 0 | 0
Hellegat | 3b1 | 1 | 3b1_1 | NC MF1 | Mudflat | No Cliff | 69.4 | 0 | 0 | 0
Hellegat | 3b1 | 2 | 3b1_2 | NC MF1 | Mudflat | No Cliff | 69.3 | 0 | 0 | 0
Hellegat | 3b1 | 3 | 3b1_3 | NC MF1 | Mudflat | No Cliff | 69.4 | 0 | 0 | 0
Hellegat | 3b1 | 4 | 3b1_4 | NC MF1 | Mudflat | No Cliff | 69.4 | 0 | 0 | 0
Hellegat | 3b1 | 5 | 3b1_5 | NC MF1 | Mudflat | No Cliff | 69.4 | 0 | 0 | 0
Hellegat | 3b1 | 6 | 3b1_6 | NC MF1 | Mudflat | No Cliff | 69.2 | 0 | 0 | 0
Hellegat | 3b1 | 7 | 3b1_7 | NC MF1 | Mudflat | No Cliff | 69.3 | 0 | 0 | 0
Hellegat | 3b1 | 8 | 3b1_8 | NC MF1 | Mudflat | No Cliff | 68.8 | 0 | 0 | 0
Hellegat | 3b1 | 9 | 3b1_9 | NC MF1 | Mudflat | No Cliff | 68.8 | 0 | 0 | 0
Hellegat | 3b1 | 10 | 3b1_10 | NC MF1 | Mudflat | No Cliff | 68.9 | 0 | 0 | 0
Hellegat | 3b2 | 1 | 3b2_1 | NC MF1 | Mudflat | No Cliff | 69 | 0 | 0 | 0
Hellegat | 3b2 | 2 | 3b2_2 | NC MF1 | Mudflat | No Cliff | 69.1 | 0 | 0 | 0
Hellegat | 3b2 | 3 | 3b2_3 | NC MF1 | Mudflat | No Cliff | 69.2 | 0 | 0 | 0
Hellegat | 3b2 | 4 | 3b2_4 | NC MF1 | Mudflat | No Cliff | 68.7 | 0 | 0 | 0
Hellegat | 3b2 | 5 | 3b2_5 | NC MF1 | Mudflat | No Cliff | 68.7 | 0 | 0 | 0
Hellegat | 3b2 | 6 | 3b2_6 | NC MF1 | Mudflat | No Cliff | 68.2 | 0 | 0 | 0
Hellegat | 3b2 | 7 | 3b2_7 | NC MF1 | Mudflat | No Cliff | 69.3 | 0 | 0 | 0
Hellegat | 3b2 | 8 | 3b2_8 | NC MF1 | Mudflat | No Cliff | 68.3 | 0 | 0 | 0
Hellegat | 3b2 | 9 | 3b2_9 | NC MF1 | Mudflat | No Cliff | 68.8 | 0 | 0 | 0
Hellegat | 3b2 | 10 | 3b2_10 | NC MF1 | Mudflat | No Cliff | 68.4 | 0 | 0 | 0
Hellegat | 3c1 | 1 | 3c1_1 | C MF1 | Mudflat | Cliff | 68.4 | 0 | 0 | 0
Hellegat | 3c1 | 2 | 3c1_2 | C MF1 | Mudflat | Cliff | 68.3 | 0 | 0 | 0
Hellegat | 3c1 | 3 | 3c1_3 | C MF1 | Mudflat | Cliff | 68.8 | 0 | 0 | 0
Hellegat | 3c1 | 4 | 3c1_4 | C MF1 | Mudflat | Cliff | 68.9 | 0 | 0 | 0
Hellegat | 3c1 | 5 | 3c1_5 | C MF1 | Mudflat | Cliff | 69.1 | 0 | 0 | 0
Hellegat | 3c1 | 6 | 3c1_6 | C MF1 | Mudflat | Cliff | 69.5 | 0 | 0 | 0
Hellegat | 3c1 | 7 | 3c1_7 | C MF1 | Mudflat | Cliff | 69.5 | 0 | 0 | 0
Hellegat | 3c1 | 8 | 3c1_8 | C MF1 | Mudflat | Cliff | 69.6 | 0 | 0 | 0
Hellegat | 3c1 | 9 | 3c1_9 | C MF1 | Mudflat | Cliff | 69.6 | 0 | 0 | 0
Hellegat | 3c1 | 10 | 3c1_10 | C MF1 | Mudflat | Cliff | 69.7 | 0 | 0 | 0
Hellegat | 3c2 | 1 | 3c2_1 | C MF1 | Mudflat | Cliff | 68.9 | 0 | 0 | 0
Hellegat | 3c2 | 2 | 3c2_2 | C MF1 | Mudflat | Cliff | 68.9 | 0 | 0 | 0
Hellegat | 3c2 | 3 | 3c2_3 | C MF1 | Mudflat | Cliff | 69.2 | 0 | 0 | 0
Hellegat | 3c2 | 4 | 3c2_4 | C MF1 | Mudflat | Cliff | 69.4 | 0 | 0 | 0
Hellegat | 3c2 | 5 | 3c2_5 | C MF1 | Mudflat | Cliff | 69.5 | 0 | 0 | 0
Hellegat | 3c2 | 6 | 3c2_6 | C MF1 | Mudflat | Cliff | 69.1 | 0 | 0 | 0
Hellegat | 3c2 | 7 | 3c2_7 | C MF1 | Mudflat | Cliff | 68.7 | 0 | 0 | 0
Hellegat | 3c2 | 8 | 3c2_8 | C MF1 | Mudflat | Cliff | 68.9 | 0 | 0 | 0
Hellegat | 3c2 | 9 | 3c2_9 | C MF1 | Mudflat | Cliff | 69.4 | 0 | 0 | 0
Hellegat | 3c2 | 10 | 3c2_10 | C MF1 | Mudflat | Cliff | 70.1 | 0 | 0 | 0
Hellegat | 3d1 | 1 | 3d1_1 | NC M1 | Marsh | No Cliff | 69.1 | 0 | 0 | 0
Hellegat | 3d1 | 2 | 3d1_2 | NC M1 | Marsh | No Cliff | 68.5 | 0 | 0 | 0
Hellegat | 3d1 | 3 | 3d1_3 | NC M1 | Marsh | No Cliff | 68.5 | 0 | 0 | 0
Hellegat | 3d1 | 4 | 3d1_4 | NC M1 | Marsh | No Cliff | 68.5 | 0 | 0 | 0
Hellegat | 3d1 | 5 | 3d1_5 | NC M1 | Marsh | No Cliff | 68.6 | 0 | 0 | 0
Hellegat | 3d1 | 6 | 3d1_6 | NC M1 | Marsh | No Cliff | 69.3 | 0 | 0 | 0
Hellegat | 3d1 | 7 | 3d1_7 | NC M1 | Marsh | No Cliff | 69.3 | 0 | 0 | 0
Hellegat | 3d1 | 8 | 3d1_8 | NC M1 | Marsh | No Cliff | 69.6 | 0 | 0 | 0
Hellegat | 3d1 | 9 | 3d1_9 | NC M1 | Marsh | No Cliff | 67.9 | 0 | 0 | 0
Hellegat | 3d1 | 10 | 3d1_10 | NC M1 | Marsh | No Cliff | 67.6 | 0 | 0 | 0
Hellegat | 3d2 | 1 | 3d2_1 | NC M1 | Marsh | No Cliff | 67.4 | 0 | 0 | 0
Hellegat | 3d2 | 2 | 3d2_2 | NC M1 | Marsh | No Cliff | 67.8 | 0 | 0 | 0
Hellegat | 3d2 | 3 | 3d2_3 | NC M1 | Marsh | No Cliff | 69.3 | 0 | 0 | 0
Hellegat | 3d2 | 4 | 3d2_4 | NC M1 | Marsh | No Cliff | 69.1 | 0 | 0 | 0
Hellegat | 3d2 | 5 | 3d2_5 | NC M1 | Marsh | No Cliff | 69.1 | 0 | 0 | 0
Hellegat | 3d2 | 6 | 3d2_6 | NC M1 | Marsh | No Cliff | 69.1 | 0 | 0 | 0
Hellegat | 3d2 | 7 | 3d2_7 | NC M1 | Marsh | No Cliff | 68.8 | 0 | 0 | 0
Hellegat | 3d2 | 8 | 3d2_8 | NC M1 | Marsh | No Cliff | 68.4 | 0 | 0 | 0
Hellegat | 3d2 | 9 | 3d2_9 | NC M1 | Marsh | No Cliff | 68.5 | 0 | 0 | 0
Hellegat | 3d2 | 10 | 3d2_10 | NC M1 | Marsh | No Cliff | 67.9 | 0 | 0 | 0
Hellegat | 2a1 | 1 | 2a1_1 | NC MF3 | Mudflat | No Cliff | 66.9 | 0 | 0 | 0
Hellegat | 2a1 | 2 | 2a1_2 | NC MF3 | Mudflat | No Cliff | 67.1 | 0 | 0 | 0
Hellegat | 2a1 | 3 | 2a1_3 | NC MF3 | Mudflat | No Cliff | 67.6 | 0 | 0 | 0
Hellegat | 2a1 | 4 | 2a1_4 | NC MF3 | Mudflat | No Cliff | 67.6 | 0 | 0 | 0
Hellegat | 2a1 | 5 | 2a1_5 | NC MF3 | Mudflat | No Cliff | 67.9 | 0 | 0 | 0
Hellegat | 2a1 | 6 | 2a1_6 | NC MF3 | Mudflat | No Cliff | 67.9 | 0 | 0 | 0
Hellegat | 2a1 | 7 | 2a1_7 | NC MF3 | Mudflat | No Cliff | 67.8 | 0 | 0 | 0
Hellegat | 2a1 | 8 | 2a1_8 | NC MF3 | Mudflat | No Cliff | 67.9 | 0 | 0 | 0
Hellegat | 2a1 | 9 | 2a1_9 | NC MF3 | Mudflat | No Cliff | 67.7 | 0 | 0 | 0
Hellegat | 2a1 | 10 | 2a1_10 | NC MF3 | Mudflat | No Cliff | 67.7 | 0 | 0 | 0
Hellegat | 2a2 | 1 | 2a2_1 | NC MF3 | Mudflat | No Cliff | 67 | 0 | 0 | 0
Hellegat | 2a2 | 2 | 2a2_2 | NC MF3 | Mudflat | No Cliff | 67.1 | 0 | 0 | 0
Hellegat | 2a2 | 3 | 2a2_3 | NC MF3 | Mudflat | No Cliff | 67.7 | 0 | 0 | 0
Hellegat | 2a2 | 4 | 2a2_4 | NC MF3 | Mudflat | No Cliff | 68.5 | 0 | 0 | 0
Hellegat | 2a2 | 5 | 2a2_5 | NC MF3 | Mudflat | No Cliff | 68.4 | 0 | 0 | 0
Hellegat | 2a2 | 6 | 2a2_6 | NC MF3 | Mudflat | No Cliff | 68.1 | 0 | 0 | 0
Hellegat | 2a2 | 7 | 2a2_7 | NC MF3 | Mudflat | No Cliff | 67.8 | 0 | 0 | 0
Hellegat | 2a2 | 8 | 2a2_8 | NC MF3 | Mudflat | No Cliff | 68.4 | 0 | 0 | 0
Hellegat | 2a2 | 9 | 2a2_9 | NC MF3 | Mudflat | No Cliff | 67.6 | 0 | 0 | 0
Hellegat | 2a2 | 10 | 2a2_10 | NC MF3 | Mudflat | No Cliff | 67.7 | 0 | 0 | 0
Hellegat | 2b1 | 1 | 2b1_1 | C MF2 | Mudflat | Cliff | 69.1 | 0 | 0 | 0
Hellegat | 2b1 | 2 | 2b1_2 | C MF2 | Mudflat | Cliff | 69.2 | 0 | 0 | 0
Hellegat | 2b1 | 3 | 2b1_3 | C MF2 | Mudflat | Cliff | 69.2 | 0 | 0 | 0
Hellegat | 2b1 | 4 | 2b1_4 | C MF2 | Mudflat | Cliff | 69.2 | 0 | 0 | 0
Hellegat | 2b1 | 5 | 2b1_5 | C MF2 | Mudflat | Cliff | 69.2 | 0 | 0 | 0
Hellegat | 2b1 | 6 | 2b1_6 | C MF2 | Mudflat | Cliff | 70.1 | 0 | 0 | 0
Hellegat | 2b1 | 7 | 2b1_7 | C MF2 | Mudflat | Cliff | 69.8 | 0 | 0 | 0
Hellegat | 2b1 | 8 | 2b1_8 | C MF2 | Mudflat | Cliff | 70 | 0 | 0 | 0
Hellegat | 2b1 | 9 | 2b1_9 | C MF2 | Mudflat | Cliff | 69.9 | 0 | 0 | 0
Hellegat | 2b1 | 10 | 2b1_10 | C MF2 | Mudflat | Cliff | 69.8 | 0 | 0 | 0
Hellegat | 2b2 | 1 | 2b2_1 | C MF2 | Mudflat | Cliff | 69 | 0 | 0 | 0
Hellegat | 2b2 | 2 | 2b2_2 | C MF2 | Mudflat | Cliff | 69.1 | 0 | 0 | 0
Hellegat | 2b2 | 3 | 2b2_3 | C MF2 | Mudflat | Cliff | 69.2 | 0 | 0 | 0
Hellegat | 2b2 | 4 | 2b2_4 | C MF2 | Mudflat | Cliff | 69.2 | 0 | 0 | 0
Hellegat | 2b2 | 5 | 2b2_5 | C MF2 | Mudflat | Cliff | 69.2 | 0 | 0 | 0
Hellegat | 2b2 | 6 | 2b2_6 | C MF2 | Mudflat | Cliff | 69.6 | 0 | 0 | 0
Hellegat | 2b2 | 7 | 2b2_7 | C MF2 | Mudflat | Cliff | 70.1 | 0 | 0 | 0
Hellegat | 2b2 | 8 | 2b2_8 | C MF2 | Mudflat | Cliff | 70 | 0 | 0 | 0
Hellegat | 2b2 | 9 | 2b2_9 | C MF2 | Mudflat | Cliff | 70 | 0 | 0 | 0
Hellegat | 2b2 | 10 | 2b2_10 | C MF2 | Mudflat | Cliff | 69.4 | 0 | 0 | 0
Hellegat | 2c1 | 1 | 2c1_1 | NC M2 | Marsh | No Cliff | 69.1 | 0 | 0 | 0
Hellegat | 2c1 | 2 | 2c1_2 | NC M2 | Marsh | No Cliff | 69 | 0 | 0 | 0
Hellegat | 2c1 | 3 | 2c1_3 | NC M2 | Marsh | No Cliff | 69.1 | 0 | 0 | 0
Hellegat | 2c1 | 4 | 2c1_4 | NC M2 | Marsh | No Cliff | 70.5 | 0 | 0 | 0
Hellegat | 2c1 | 5 | 2c1_5 | NC M2 | Marsh | No Cliff | 69.2 | 0 | 0 | 0
Hellegat | 2c1 | 6 | 2c1_6 | NC M2 | Marsh | No Cliff | 70 | 0 | 0 | 0
Hellegat | 2c1 | 7 | 2c1_7 | NC M2 | Marsh | No Cliff | 69.2 | 0 | 0 | 0
Hellegat | 2c1 | 8 | 2c1_8 | NC M2 | Marsh | No Cliff | 69.4 | 0 | 0 | 0
Hellegat | 2c1 | 9 | 2c1_9 | NC M2 | Marsh | No Cliff | 69.3 | 0 | 0 | 0
Hellegat | 2c1 | 10 | 2c1_10 | NC M2 | Marsh | No Cliff | 68.7 | 0 | 0 | 0
Hellegat | 2c2 | 1 | 2c2_1 | NC M2 | Marsh | No Cliff | 69.9 | 0 | 0 | 0
Hellegat | 2c2 | 2 | 2c2_2 | NC M2 | Marsh | No Cliff | 70.3 | 0 | 0 | 0
Hellegat | 2c2 | 3 | 2c2_3 | NC M2 | Marsh | No Cliff | 70.3 | 0 | 0 | 0
Hellegat | 2c2 | 4 | 2c2_4 | NC M2 | Marsh | No Cliff | 70.5 | 0 | 0 | 0
Hellegat | 2c2 | 5 | 2c2_5 | NC M2 | Marsh | No Cliff | 70.3 | 0 | 0 | 0
Hellegat | 2c2 | 6 | 2c2_6 | NC M2 | Marsh | No Cliff | 69.5 | 0 | 0 | 0
Hellegat | 2c2 | 7 | 2c2_7 | NC M2 | Marsh | No Cliff | 70 | 0 | 0 | 0
Hellegat | 2c2 | 8 | 2c2_8 | NC M2 | Marsh | No Cliff | 69.2 | 0 | 0 | 0
Hellegat | 2c2 | 9 | 2c2_9 | NC M2 | Marsh | No Cliff | 69 | 0 | 0 | 0
Hellegat | 2c2 | 10 | 2c2_10 | NC M2 | Marsh | No Cliff | 69.4 | 0 | 0 | 0
Hellegat | 2d1 | 1 | 2d1_1 | C M2 | Marsh | Cliff | 69 | 0 | 0 | 0
Hellegat | 2d1 | 2 | 2d1_2 | C M2 | Marsh | Cliff | 69 | 0 | 0 | 0
Hellegat | 2d1 | 3 | 2d1_3 | C M2 | Marsh | Cliff | 68.5 | 0 | 0 | 0
Hellegat | 2d1 | 4 | 2d1_4 | C M2 | Marsh | Cliff | 68.7 | 0 | 0 | 0
Hellegat | 2d1 | 5 | 2d1_5 | C M2 | Marsh | Cliff | 68.7 | 0 | 0 | 0
Hellegat | 2d1 | 6 | 2d1_6 | C M2 | Marsh | Cliff | 69 | 0 | 0 | 0
Hellegat | 2d1 | 7 | 2d1_7 | C M2 | Marsh | Cliff | 69 | 0 | 0 | 0
Hellegat | 2d1 | 8 | 2d1_8 | C M2 | Marsh | Cliff | 70 | 0 | 0 | 0
Hellegat | 2d1 | 9 | 2d1_9 | C M2 | Marsh | Cliff | 69.7 | 0 | 0 | 0
Hellegat | 2d1 | 10 | 2d1_10 | C M2 | Marsh | Cliff | 70.5 | 0 | 0 | 0
Hellegat | 2d2 | 1 | 2d2_1 | C M2 | Marsh | Cliff | 68.9 | 0 | 0 | 0
Hellegat | 2d2 | 2 | 2d2_2 | C M2 | Marsh | Cliff | 68.9 | 0 | 0 | 0
Hellegat | 2d2 | 3 | 2d2_3 | C M2 | Marsh | Cliff | 69.2 | 0 | 0 | 0
Hellegat | 2d2 | 4 | 2d2_4 | C M2 | Marsh | Cliff | 69.5 | 0 | 0 | 0
Hellegat | 2d2 | 5 | 2d2_5 | C M2 | Marsh | Cliff | 70.2 | 0 | 0 | 0
Hellegat | 2d2 | 6 | 2d2_6 | C M2 | Marsh | Cliff | 69.8 | 0 | 0 | 0
Hellegat | 2d2 | 7 | 2d2_7 | C M2 | Marsh | Cliff | 69.5 | 0 | 0 | 0
Hellegat | 2d2 | 8 | 2d2_8 | C M2 | Marsh | Cliff | 69 | 0 | 0 | 0
Hellegat | 2d2 | 9 | 2d2_9 | C M2 | Marsh | Cliff | 69.3 | 0 | 0 | 0
Hellegat | 2d2 | 10 | 2d2_10 | C M2 | Marsh | Cliff | 69.3 | 0 | 0 | 0
Hellegat | 1a1 | 1 | 1a1_1 | C MF3 | Mudflat | Cliff | 70.6 | 0 | 0 | 0
Hellegat | 1a1 | 2 | 1a1_2 | C MF3 | Mudflat | Cliff | 70.5 | 0 | 0 | 0
Hellegat | 1a1 | 3 | 1a1_3 | C MF3 | Mudflat | Cliff | 70.7 | 0 | 0 | 0
Hellegat | 1a1 | 4 | 1a1_4 | C MF3 | Mudflat | Cliff | 70.5 | 0 | 0 | 0
Hellegat | 1a1 | 5 | 1a1_5 | C MF3 | Mudflat | Cliff | 70.1 | 0 | 0 | 0
Hellegat | 1a1 | 6 | 1a1_6 | C MF3 | Mudflat | Cliff | 70.1 | 0 | 0 | 0
Hellegat | 1a1 | 7 | 1a1_7 | C MF3 | Mudflat | Cliff | 70.6 | 0 | 0 | 0
Hellegat | 1a1 | 8 | 1a1_8 | C MF3 | Mudflat | Cliff | 70.5 | 0 | 0 | 0
Hellegat | 1a1 | 9 | 1a1_9 | C MF3 | Mudflat | Cliff | 70.2 | 0 | 0 | 0
Hellegat | 1a1 | 10 | 1a1_10 | C MF3 | Mudflat | Cliff | 70.3 | 0 | 0 | 0
Hellegat | 1a2 | 1 | 1a2_1 | C MF3 | Mudflat | Cliff | 70 | 0 | 0 | 0
Hellegat | 1a2 | 2 | 1a2_2 | C MF3 | Mudflat | Cliff | 70.4 | 0 | 0 | 0
Hellegat | 1a2 | 3 | 1a2_3 | C MF3 | Mudflat | Cliff | 70.3 | 0 | 0 | 0
Hellegat | 1a2 | 4 | 1a2_4 | C MF3 | Mudflat | Cliff | 70.3 | 0 | 0 | 0
Hellegat | 1a2 | 5 | 1a2_5 | C MF3 | Mudflat | Cliff | 70.3 | 0 | 0 | 0
Hellegat | 1a2 | 6 | 1a2_6 | C MF3 | Mudflat | Cliff | 70.3 | 0 | 0 | 0
Hellegat | 1a2 | 7 | 1a2_7 | C MF3 | Mudflat | Cliff | 70.3 | 0 | 0 | 0
Hellegat | 1a2 | 8 | 1a2_8 | C MF3 | Mudflat | Cliff | 69.7 | 0 | 0 | 0
Hellegat | 1a2 | 9 | 1a2_9 | C MF3 | Mudflat | Cliff | 70.2 | 0 | 0 | 0
Hellegat | 1a2 | 10 | 1a2_10 | C MF3 | Mudflat | Cliff | 69.9 | 0 | 0 | 0
Hellegat | 1b1 | 1 | 1b1_1 | C M3 | Marsh | Cliff | 67.3 | 0 | 0 | 0
Hellegat | 1b1 | 2 | 1b1_2 | C M3 | Marsh | Cliff | 68.3 | 0 | 0 | 0
Hellegat | 1b1 | 3 | 1b1_3 | C M3 | Marsh | Cliff | 69.2 | 0 | 0 | 0
Hellegat | 1b1 | 4 | 1b1_4 | C M3 | Marsh | Cliff | 69.2 | 0 | 0 | 0
Hellegat | 1b1 | 5 | 1b1_5 | C M3 | Marsh | Cliff | 68.8 | 0 | 0 | 0
Hellegat | 1b1 | 6 | 1b1_6 | C M3 | Marsh | Cliff | 68.5 | 0 | 0 | 0
Hellegat | 1b1 | 7 | 1b1_7 | C M3 | Marsh | Cliff | 68.3 | 0 | 0 | 0
Hellegat | 1b1 | 8 | 1b1_8 | C M3 | Marsh | Cliff | 68.5 | 0 | 0 | 0
Hellegat | 1b1 | 9 | 1b1_9 | C M3 | Marsh | Cliff | 68.6 | 0 | 0 | 0
Hellegat | 1b1 | 10 | 1b1_10 | C M3 | Marsh | Cliff | 69.7 | 0 | 0 | 0
Hellegat | 1b2 | 1 | 1b2_1 | C M3 | Marsh | Cliff | 68 | 0 | 0 | 0
Hellegat | 1b2 | 2 | 1b2_2 | C M3 | Marsh | Cliff | 68 | 0 | 0 | 0
Hellegat | 1b2 | 3 | 1b2_3 | C M3 | Marsh | Cliff | 68.7 | 0 | 0 | 0
Hellegat | 1b2 | 4 | 1b2_4 | C M3 | Marsh | Cliff | 69.5 | 0 | 0 | 0
Hellegat | 1b2 | 5 | 1b2_5 | C M3 | Marsh | Cliff | 69.5 | 0 | 0 | 0
Hellegat | 1b2 | 6 | 1b2_6 | C M3 | Marsh | Cliff | 69.4 | 0 | 0 | 0
Hellegat | 1b2 | 7 | 1b2_7 | C M3 | Marsh | Cliff | 69.3 | 0 | 0 | 0
Hellegat | 1b2 | 8 | 1b2_8 | C M3 | Marsh | Cliff | 69.2 | 0 | 0 | 0
Hellegat | 1b2 | 9 | 1b2_9 | C M3 | Marsh | Cliff | 69 | 0 | 0 | 0
Hellegat | 1b2 | 10 | 1b2_10 | C M3 | Marsh | Cliff | 69.7 | 0 | 0 | 0
Hellegat | 1c1 | 1 | 1c1_1 | NC M3 | Marsh | No Cliff | 65.2 | 0 | 0 | 0
Hellegat | 1c1 | 2 | 1c1_2 | NC M3 | Marsh | No Cliff | 66.5 | 0 | 0 | 0
Hellegat | 1c1 | 3 | 1c1_3 | NC M3 | Marsh | No Cliff | 66.5 | 0 | 0 | 0
Hellegat | 1c1 | 4 | 1c1_4 | NC M3 | Marsh | No Cliff | 66.5 | 0 | 0 | 0
Hellegat | 1c1 | 5 | 1c1_5 | NC M3 | Marsh | No Cliff | 66.4 | 0 | 0 | 0
Hellegat | 1c1 | 6 | 1c1_6 | NC M3 | Marsh | No Cliff | 68.7 | 0 | 0 | 0
Hellegat | 1c1 | 7 | 1c1_7 | NC M3 | Marsh | No Cliff | 67.3 | 0 | 0 | 0
Hellegat | 1c1 | 8 | 1c1_8 | NC M3 | Marsh | No Cliff | 67.9 | 0 | 0 | 0
Hellegat | 1c1 | 9 | 1c1_9 | NC M3 | Marsh | No Cliff | 69.2 | 0 | 0 | 0
Hellegat | 1c1 | 10 | 1c1_10 | NC M3 | Marsh | No Cliff | 67.9 | 0 | 0 | 0
Hellegat | 1c2 | 1 | 1c2_1 | NC M3 | Marsh | No Cliff | 66.7 | 0 | 0 | 0
Hellegat | 1c2 | 2 | 1c2_2 | NC M3 | Marsh | No Cliff | 68.4 | 0 | 0 | 0
Hellegat | 1c2 | 3 | 1c2_3 | NC M3 | Marsh | No Cliff | 68.5 | 0 | 0 | 0
Hellegat | 1c2 | 4 | 1c2_4 | NC M3 | Marsh | No Cliff | 67.5 | 0 | 0 | 0
Hellegat | 1c2 | 5 | 1c2_5 | NC M3 | Marsh | No Cliff | 67 | 0 | 0 | 0
Hellegat | 1c2 | 6 | 1c2_6 | NC M3 | Marsh | No Cliff | 69 | 0 | 0 | 0
Hellegat | 1c2 | 7 | 1c2_7 | NC M3 | Marsh | No Cliff | 68 | 0 | 0 | 0
Hellegat | 1c2 | 8 | 1c2_8 | NC M3 | Marsh | No Cliff | 68.9 | 0 | 0 | 0
Hellegat | 1c2 | 9 | 1c2_9 | NC M3 | Marsh | No Cliff | 68.8 | 0 | 0 | 0
Hellegat | 1c2 | 10 | 1c2_10 | NC M3 | Marsh | No Cliff | 69.7 | 0 | 0 | 0
Hellegat | 1d1 | 1 | 1d1_1 | NC MF2 | Mudflat | No Cliff | 68 | 0 | 0 | 0
Hellegat | 1d1 | 2 | 1d1_2 | NC MF2 | Mudflat | No Cliff | 68.4 | 0 | 0 | 0
Hellegat | 1d1 | 3 | 1d1_3 | NC MF2 | Mudflat | No Cliff | 68.5 | 0 | 0 | 0
Hellegat | 1d1 | 4 | 1d1_4 | NC MF2 | Mudflat | No Cliff | 68.6 | 0 | 0 | 0
Hellegat | 1d1 | 5 | 1d1_5 | NC MF2 | Mudflat | No Cliff | 68.8 | 0 | 0 | 0
Hellegat | 1d1 | 6 | 1d1_6 | NC MF2 | Mudflat | No Cliff | 68.9 | 0 | 0 | 0
Hellegat | 1d1 | 7 | 1d1_7 | NC MF2 | Mudflat | No Cliff | 68.6 | 0 | 0 | 0
Hellegat | 1d1 | 8 | 1d1_8 | NC MF2 | Mudflat | No Cliff | 69.8 | 0 | 0 | 0
Hellegat | 1d1 | 9 | 1d1_9 | NC MF2 | Mudflat | No Cliff | 69.9 | 0 | 0 | 0
Hellegat | 1d1 | 10 | 1d1_10 | NC MF2 | Mudflat | No Cliff | 67.9 | 0 | 0 | 0
Hellegat | 1d2 | 1 | 1d2_1 | NC MF2 | Mudflat | No Cliff | 67.9 | 0 | 0 | 0
Hellegat | 1d2 | 2 | 1d2_2 | NC MF2 | Mudflat | No Cliff | 68.5 | 0 | 0 | 0
Hellegat | 1d2 | 3 | 1d2_3 | NC MF2 | Mudflat | No Cliff | 68.5 | 0 | 0 | 0
Hellegat | 1d2 | 4 | 1d2_4 | NC MF2 | Mudflat | No Cliff | 68.8 | 0 | 0 | 0
Hellegat | 1d2 | 5 | 1d2_5 | NC MF2 | Mudflat | No Cliff | 68.9 | 0 | 0 | 0
Hellegat | 1d2 | 6 | 1d2_6 | NC MF2 | Mudflat | No Cliff | 69.1 | 0 | 0 | 0
Hellegat | 1d2 | 7 | 1d2_7 | NC MF2 | Mudflat | No Cliff | 68.7 | 0 | 0 | 0
Hellegat | 1d2 | 8 | 1d2_8 | NC MF2 | Mudflat | No Cliff | 68.7 | 0 | 0 | 0
Hellegat | 1d2 | 9 | 1d2_9 | NC MF2 | Mudflat | No Cliff | 69 | 0 | 0 | 0
Hellegat | 1d2 | 10 | 1d2_10 | NC MF2 | Mudflat | No Cliff | 69 | 0 | 0 | 0
Hellegat | 3a1 | 1 | 3a1_1 | C M1 | Marsh | Cliff | 69.2 | 0.17 | 10 | -0.4
Hellegat | 3a1 | 2 | 3a1_2 | C M1 | Marsh | Cliff | 69.2 | 0.17 | 10 | -0.2
Hellegat | 3a1 | 3 | 3a1_3 | C M1 | Marsh | Cliff | 69 | 0.17 | 10 | 0.1
Hellegat | 3a1 | 4 | 3a1_4 | C M1 | Marsh | Cliff | 69 | 0.17 | 10 | 0.1
Hellegat | 3a1 | 5 | 3a1_5 | C M1 | Marsh | Cliff | 69.6 | 0.17 | 10 | 0.1
Hellegat | 3a1 | 6 | 3a1_6 | C M1 | Marsh | Cliff | 68.4 | 0.17 | 10 | 0.2
Hellegat | 3a1 | 7 | 3a1_7 | C M1 | Marsh | Cliff | 68.1 | 0.17 | 10 | 0.3
Hellegat | 3a1 | 8 | 3a1_8 | C M1 | Marsh | Cliff | 68.1 | 0.17 | 10 | 0.3
Hellegat | 3a1 | 9 | 3a1_9 | C M1 | Marsh | Cliff | 68 | 0.17 | 10 | 0.5
Hellegat | 3a1 | 10 | 3a1_10 | C M1 | Marsh | Cliff | 67.9 | 0.17 | 10 | -0.3
Hellegat | 3a2 | 1 | 3a2_1 | C M1 | Marsh | Cliff | 69 | 0.17 | 10 | 0
Hellegat | 3a2 | 2 | 3a2_2 | C M1 | Marsh | Cliff | 68.5 | 0.17 | 10 | 0.4
Hellegat | 3a2 | 3 | 3a2_3 | C M1 | Marsh | Cliff | 68.4 | 0.17 | 10 | 0
Hellegat | 3a2 | 4 | 3a2_4 | C M1 | Marsh | Cliff | 69.1 | 0.17 | 10 | -0.1
Hellegat | 3a2 | 5 | 3a2_5 | C M1 | Marsh | Cliff | 69.3 | 0.17 | 10 | 0.1
Hellegat | 3a2 | 6 | 3a2_6 | C M1 | Marsh | Cliff | 68.9 | 0.17 | 10 | 0.4
Hellegat | 3a2 | 7 | 3a2_7 | C M1 | Marsh | Cliff | 68.6 | 0.17 | 10 | 0.1
Hellegat | 3a2 | 8 | 3a2_8 | C M1 | Marsh | Cliff | 68.5 | 0.17 | 10 | -0.1
Hellegat | 3a2 | 9 | 3a2_9 | C M1 | Marsh | Cliff | 68.5 | 0.17 | 10 | -0.1
Hellegat | 3a2 | 10 | 3a2_10 | C M1 | Marsh | Cliff | 68.4 | 0.17 | 10 | 0
Hellegat | 3b1 | 1 | 3b1_1 | NC MF1 | Mudflat | No Cliff | 69.4 | 0.17 | 10 | -3
Hellegat | 3b1 | 2 | 3b1_2 | NC MF1 | Mudflat | No Cliff | 69.3 | 0.17 | 10 | -3
Hellegat | 3b1 | 3 | 3b1_3 | NC MF1 | Mudflat | No Cliff | 69.4 | 0.17 | 10 | -5.8
Hellegat | 3b1 | 4 | 3b1_4 | NC MF1 | Mudflat | No Cliff | 69.4 | 0.17 | 10 | -5
Hellegat | 3b1 | 5 | 3b1_5 | NC MF1 | Mudflat | No Cliff | 69.4 | 0.17 | 10 | -13.2
Hellegat | 3b1 | 6 | 3b1_6 | NC MF1 | Mudflat | No Cliff | 69.2 | 0.17 | 10 | -12.9
Hellegat | 3b1 | 7 | 3b1_7 | NC MF1 | Mudflat | No Cliff | 69.3 | 0.17 | 10 | -13
Hellegat | 3b1 | 8 | 3b1_8 | NC MF1 | Mudflat | No Cliff | 68.8 | 0.17 | 10 | -13.6
Hellegat | 3b1 | 9 | 3b1_9 | NC MF1 | Mudflat | No Cliff | 68.8 | 0.17 | 10 | -15.6
Hellegat | 3b1 | 10 | 3b1_10 | NC MF1 | Mudflat | No Cliff | 68.9 | 0.17 | 10 | -16.4
Hellegat | 3b2 | 1 | 3b2_1 | NC MF1 | Mudflat | No Cliff | 69 | 0.17 | 10 | -2.9
Hellegat | 3b2 | 2 | 3b2_2 | NC MF1 | Mudflat | No Cliff | 69.1 | 0.17 | 10 | -3.5
Hellegat | 3b2 | 3 | 3b2_3 | NC MF1 | Mudflat | No Cliff | 69.2 | 0.17 | 10 | -4.7
Hellegat | 3b2 | 4 | 3b2_4 | NC MF1 | Mudflat | No Cliff | 68.7 | 0.17 | 10 | -4.2
Hellegat | 3b2 | 5 | 3b2_5 | NC MF1 | Mudflat | No Cliff | 68.7 | 0.17 | 10 | -9.8
Hellegat | 3b2 | 6 | 3b2_6 | NC MF1 | Mudflat | No Cliff | 68.2 | 0.17 | 10 | -12
Hellegat | 3b2 | 7 | 3b2_7 | NC MF1 | Mudflat | No Cliff | 69.3 | 0.17 | 10 | -13.5
Hellegat | 3b2 | 8 | 3b2_8 | NC MF1 | Mudflat | No Cliff | 68.3 | 0.17 | 10 | -15.1
Hellegat | 3b2 | 9 | 3b2_9 | NC MF1 | Mudflat | No Cliff | 68.8 | 0.17 | 10 | -15.5
Hellegat | 3b2 | 10 | 3b2_10 | NC MF1 | Mudflat | No Cliff | 68.4 | 0.17 | 10 | -16.9
Hellegat | 3c1 | 1 | 3c1_1 | C MF1 | Mudflat | Cliff | 68.4 | 0.17 | 10 | -3.7
Hellegat | 3c1 | 2 | 3c1_2 | C MF1 | Mudflat | Cliff | 68.3 | 0.17 | 10 | -3.6
Hellegat | 3c1 | 3 | 3c1_3 | C MF1 | Mudflat | Cliff | 68.8 | 0.17 | 10 | -4
Hellegat | 3c1 | 4 | 3c1_4 | C MF1 | Mudflat | Cliff | 68.9 | 0.17 | 10 | -4.1
Hellegat | 3c1 | 5 | 3c1_5 | C MF1 | Mudflat | Cliff | 69.1 | 0.17 | 10 | -4.3
Hellegat | 3c1 | 6 | 3c1_6 | C MF1 | Mudflat | Cliff | 69.5 | 0.17 | 10 | -6
Hellegat | 3c1 | 7 | 3c1_7 | C MF1 | Mudflat | Cliff | 69.5 | 0.17 | 10 | -5.8
Hellegat | 3c1 | 8 | 3c1_8 | C MF1 | Mudflat | Cliff | 69.6 | 0.17 | 10 | -7.1
Hellegat | 3c1 | 9 | 3c1_9 | C MF1 | Mudflat | Cliff | 69.6 | 0.17 | 10 | -7.7
Hellegat | 3c1 | 10 | 3c1_10 | C MF1 | Mudflat | Cliff | 69.7 | 0.17 | 10 | -7.8
Hellegat | 3c2 | 1 | 3c2_1 | C MF1 | Mudflat | Cliff | 68.9 | 0.17 | 10 | -2.8
Hellegat | 3c2 | 2 | 3c2_2 | C MF1 | Mudflat | Cliff | 68.9 | 0.17 | 10 | -4.1
Hellegat | 3c2 | 3 | 3c2_3 | C MF1 | Mudflat | Cliff | 69.2 | 0.17 | 10 | -4.3
Hellegat | 3c2 | 4 | 3c2_4 | C MF1 | Mudflat | Cliff | 69.4 | 0.17 | 10 | -4.5
Hellegat | 3c2 | 5 | 3c2_5 | C MF1 | Mudflat | Cliff | 69.5 | 0.17 | 10 | -5.1
Hellegat | 3c2 | 6 | 3c2_6 | C MF1 | Mudflat | Cliff | 69.1 | 0.17 | 10 | -5.1
Hellegat | 3c2 | 7 | 3c2_7 | C MF1 | Mudflat | Cliff | 68.7 | 0.17 | 10 | -4.5
Hellegat | 3c2 | 8 | 3c2_8 | C MF1 | Mudflat | Cliff | 68.9 | 0.17 | 10 | -6.1
Hellegat | 3c2 | 9 | 3c2_9 | C MF1 | Mudflat | Cliff | 69.4 | 0.17 | 10 | -9.7
Hellegat | 3c2 | 10 | 3c2_10 | C MF1 | Mudflat | Cliff | 70.1 | 0.17 | 10 | -10.6
Hellegat | 3d1 | 1 | 3d1_1 | NC M1 | Marsh | No Cliff | 69.1 | 0.17 | 10 | -5.5
Hellegat | 3d1 | 2 | 3d1_2 | NC M1 | Marsh | No Cliff | 68.5 | 0.17 | 10 | -5.4
Hellegat | 3d1 | 3 | 3d1_3 | NC M1 | Marsh | No Cliff | 68.5 | 0.17 | 10 | -4.4
Hellegat | 3d1 | 4 | 3d1_4 | NC M1 | Marsh | No Cliff | 68.5 | 0.17 | 10 | 0.1
Hellegat | 3d1 | 5 | 3d1_5 | NC M1 | Marsh | No Cliff | 68.6 | 0.17 | 10 | -2.5
Hellegat | 3d1 | 6 | 3d1_6 | NC M1 | Marsh | No Cliff | 69.3 | 0.17 | 10 | 0
Hellegat | 3d1 | 7 | 3d1_7 | NC M1 | Marsh | No Cliff | 69.3 | 0.17 | 10 | -1
Hellegat | 3d1 | 8 | 3d1_8 | NC M1 | Marsh | No Cliff | 69.6 | 0.17 | 10 | -2.7
Hellegat | 3d1 | 9 | 3d1_9 | NC M1 | Marsh | No Cliff | 67.9 | 0.17 | 10 | -1.2
Hellegat | 3d1 | 10 | 3d1_10 | NC M1 | Marsh | No Cliff | 67.6 | 0.17 | 10 | -2.3
Hellegat | 3d2 | 1 | 3d2_1 | NC M1 | Marsh | No Cliff | 67.4 | 0.17 | 10 | -2.4
Hellegat | 3d2 | 2 | 3d2_2 | NC M1 | Marsh | No Cliff | 67.8 | 0.17 | 10 | -3.5
Hellegat | 3d2 | 3 | 3d2_3 | NC M1 | Marsh | No Cliff | 69.3 | 0.17 | 10 | -5.4
Hellegat | 3d2 | 4 | 3d2_4 | NC M1 | Marsh | No Cliff | 69.1 | 0.17 | 10 | -0.8
Hellegat | 3d2 | 5 | 3d2_5 | NC M1 | Marsh | No Cliff | 69.1 | 0.17 | 10 | -1.2
Hellegat | 3d2 | 6 | 3d2_6 | NC M1 | Marsh | No Cliff | 69.1 | 0.17 | 10 | -1.4
Hellegat | 3d2 | 7 | 3d2_7 | NC M1 | Marsh | No Cliff | 68.8 | 0.17 | 10 | -0.2
Hellegat | 3d2 | 8 | 3d2_8 | NC M1 | Marsh | No Cliff | 68.4 | 0.17 | 10 | 0.2
Hellegat | 3d2 | 9 | 3d2_9 | NC M1 | Marsh | No Cliff | 68.5 | 0.17 | 10 | 0.3
Hellegat | 3d2 | 10 | 3d2_10 | NC M1 | Marsh | No Cliff | 67.9 | 0.17 | 10 | 0.8
Hellegat | 2a1 | 1 | 2a1_1 | NC MF3 | Mudflat | No Cliff | 66.9 | 0.17 | 10 | -1
Hellegat | 2a1 | 2 | 2a1_2 | NC MF3 | Mudflat | No Cliff | 67.1 | 0.17 | 10 | -1.7
Hellegat | 2a1 | 3 | 2a1_3 | NC MF3 | Mudflat | No Cliff | 67.6 | 0.17 | 10 | -2.7
Hellegat | 2a1 | 4 | 2a1_4 | NC MF3 | Mudflat | No Cliff | 67.6 | 0.17 | 10 | -3.7
Hellegat | 2a1 | 5 | 2a1_5 | NC MF3 | Mudflat | No Cliff | 67.9 | 0.17 | 10 | -4.1
Hellegat | 2a1 | 6 | 2a1_6 | NC MF3 | Mudflat | No Cliff | 67.9 | 0.17 | 10 | -9.2
Hellegat | 2a1 | 7 | 2a1_7 | NC MF3 | Mudflat | No Cliff | 67.8 | 0.17 | 10 | -9.3
Hellegat | 2a1 | 8 | 2a1_8 | NC MF3 | Mudflat | No Cliff | 67.9 | 0.17 | 10 | -11.9
Hellegat | 2a1 | 9 | 2a1_9 | NC MF3 | Mudflat | No Cliff | 67.7 | 0.17 | 10 | -12.1
Hellegat | 2a1 | 10 | 2a1_10 | NC MF3 | Mudflat | No Cliff | 67.7 | 0.17 | 10 | -12.9
Hellegat | 2a2 | 1 | 2a2_1 | NC MF3 | Mudflat | No Cliff | 67 | 0.17 | 10 | -1.1
Hellegat | 2a2 | 2 | 2a2_2 | NC MF3 | Mudflat | No Cliff | 67.1 | 0.17 | 10 | -0.9
Hellegat | 2a2 | 3 | 2a2_3 | NC MF3 | Mudflat | No Cliff | 67.7 | 0.17 | 10 | -3.6
Hellegat | 2a2 | 4 | 2a2_4 | NC MF3 | Mudflat | No Cliff | 68.5 | 0.17 | 10 | -4.4
Hellegat | 2a2 | 5 | 2a2_5 | NC MF3 | Mudflat | No Cliff | 68.4 | 0.17 | 10 | -4.9
Hellegat | 2a2 | 6 | 2a2_6 | NC MF3 | Mudflat | No Cliff | 68.1 | 0.17 | 10 | -6.3
Hellegat | 2a2 | 7 | 2a2_7 | NC MF3 | Mudflat | No Cliff | 67.8 | 0.17 | 10 | -8.4
Hellegat | 2a2 | 8 | 2a2_8 | NC MF3 | Mudflat | No Cliff | 68.4 | 0.17 | 10 | -12.7
Hellegat | 2a2 | 9 | 2a2_9 | NC MF3 | Mudflat | No Cliff | 67.6 | 0.17 | 10 | -12
Hellegat | 2a2 | 10 | 2a2_10 | NC MF3 | Mudflat | No Cliff | 67.7 | 0.17 | 10 | -18.5
Hellegat | 2b1 | 1 | 2b1_1 | C MF2 | Mudflat | Cliff | 69.1 | 0.17 | 10 | -1.8
Hellegat | 2b1 | 2 | 2b1_2 | C MF2 | Mudflat | Cliff | 69.2 | 0.17 | 10 | -1.6
Hellegat | 2b1 | 3 | 2b1_3 | C MF2 | Mudflat | Cliff | 69.2 | 0.17 | 10 | -2
Hellegat | 2b1 | 4 | 2b1_4 | C MF2 | Mudflat | Cliff | 69.2 | 0.17 | 10 | -1.3
Hellegat | 2b1 | 5 | 2b1_5 | C MF2 | Mudflat | Cliff | 69.2 | 0.17 | 10 | -1.3
Hellegat | 2b1 | 6 | 2b1_6 | C MF2 | Mudflat | Cliff | 70.1 | 0.17 | 10 | -3.1
Hellegat | 2b1 | 7 | 2b1_7 | C MF2 | Mudflat | Cliff | 69.8 | 0.17 | 10 | -2.5
Hellegat | 2b1 | 8 | 2b1_8 | C MF2 | Mudflat | Cliff | 70 | 0.17 | 10 | -1.9
Hellegat | 2b1 | 9 | 2b1_9 | C MF2 | Mudflat | Cliff | 69.9 | 0.17 | 10 | -1.8
Hellegat | 2b1 | 10 | 2b1_10 | C MF2 | Mudflat | Cliff | 69.8 | 0.17 | 10 | -1.4
Hellegat | 2b2 | 1 | 2b2_1 | C MF2 | Mudflat | Cliff | 69 | 0.17 | 10 | -1.6
Hellegat | 2b2 | 2 | 2b2_2 | C MF2 | Mudflat | Cliff | 69.1 | 0.17 | 10 | -0.3
Hellegat | 2b2 | 3 | 2b2_3 | C MF2 | Mudflat | Cliff | 69.2 | 0.17 | 10 | -1.3
Hellegat | 2b2 | 4 | 2b2_4 | C MF2 | Mudflat | Cliff | 69.2 | 0.17 | 10 | -1.4
Hellegat | 2b2 | 5 | 2b2_5 | C MF2 | Mudflat | Cliff | 69.2 | 0.17 | 10 | -1.4
Hellegat | 2b2 | 6 | 2b2_6 | C MF2 | Mudflat | Cliff | 69.6 | 0.17 | 10 | -2
Hellegat | 2b2 | 7 | 2b2_7 | C MF2 | Mudflat | Cliff | 70.1 | 0.17 | 10 | -2
Hellegat | 2b2 | 8 | 2b2_8 | C MF2 | Mudflat | Cliff | 70 | 0.17 | 10 | -1.6
Hellegat | 2b2 | 9 | 2b2_9 | C MF2 | Mudflat | Cliff | 70 | 0.17 | 10 | -1.5
Hellegat | 2b2 | 10 | 2b2_10 | C MF2 | Mudflat | Cliff | 69.4 | 0.17 | 10 | 1.1
Hellegat | 2c1 | 1 | 2c1_1 | NC M2 | Marsh | No Cliff | 69.1 | 0.17 | 10 | -1.6
Hellegat | 2c1 | 2 | 2c1_2 | NC M2 | Marsh | No Cliff | 69 | 0.17 | 10 | -1.2
Hellegat | 2c1 | 3 | 2c1_3 | NC M2 | Marsh | No Cliff | 69.1 | 0.17 | 10 | -0.6
Hellegat | 2c1 | 4 | 2c1_4 | NC M2 | Marsh | No Cliff | 70.5 | 0.17 | 10 | -3.2
Hellegat | 2c1 | 5 | 2c1_5 | NC M2 | Marsh | No Cliff | 69.2 | 0.17 | 10 | 0.4
Hellegat | 2c1 | 6 | 2c1_6 | NC M2 | Marsh | No Cliff | 70 | 0.17 | 10 | 0.1
Hellegat | 2c1 | 7 | 2c1_7 | NC M2 | Marsh | No Cliff | 69.2 | 0.17 | 10 | -1.5
Hellegat | 2c1 | 8 | 2c1_8 | NC M2 | Marsh | No Cliff | 69.4 | 0.17 | 10 | -3.6
Hellegat | 2c1 | 9 | 2c1_9 | NC M2 | Marsh | No Cliff | 69.3 | 0.17 | 10 | -2.5
Hellegat | 2c1 | 10 | 2c1_10 | NC M2 | Marsh | No Cliff | 68.7 | 0.17 | 10 | -1.6
Hellegat | 2c2 | 1 | 2c2_1 | NC M2 | Marsh | No Cliff | 69.9 | 0.17 | 10 | -5.9
Hellegat | 2c2 | 2 | 2c2_2 | NC M2 | Marsh | No Cliff | 70.3 | 0.17 | 10 | -4.2
Hellegat | 2c2 | 3 | 2c2_3 | NC M2 | Marsh | No Cliff | 70.3 | 0.17 | 10 | -5.2
Hellegat | 2c2 | 4 | 2c2_4 | NC M2 | Marsh | No Cliff | 70.5 | 0.17 | 10 | -3.8
Hellegat | 2c2 | 5 | 2c2_5 | NC M2 | Marsh | No Cliff | 70.3 | 0.17 | 10 | -3.4
Hellegat | 2c2 | 6 | 2c2_6 | NC M2 | Marsh | No Cliff | 69.5 | 0.17 | 10 | -2.8
Hellegat | 2c2 | 7 | 2c2_7 | NC M2 | Marsh | No Cliff | 70 | 0.17 | 10 | -0.9
Hellegat | 2c2 | 8 | 2c2_8 | NC M2 | Marsh | No Cliff | 69.2 | 0.17 | 10 | -0.2
Hellegat | 2c2 | 9 | 2c2_9 | NC M2 | Marsh | No Cliff | 69 | 0.17 | 10 | 0.2
Hellegat | 2c2 | 10 | 2c2_10 | NC M2 | Marsh | No Cliff | 69.4 | 0.17 | 10 | -4.8
Hellegat | 2d1 | 1 | 2d1_1 | C M2 | Marsh | Cliff | 69 | 0.17 | 10 | -0.6
Hellegat | 2d1 | 2 | 2d1_2 | C M2 | Marsh | Cliff | 69 | 0.17 | 10 | 0
Hellegat | 2d1 | 3 | 2d1_3 | C M2 | Marsh | Cliff | 68.5 | 0.17 | 10 | 0
Hellegat | 2d1 | 4 | 2d1_4 | C M2 | Marsh | Cliff | 68.7 | 0.17 | 10 | -0.3
Hellegat | 2d1 | 5 | 2d1_5 | C M2 | Marsh | Cliff | 68.7 | 0.17 | 10 | 0.2
Hellegat | 2d1 | 6 | 2d1_6 | C M2 | Marsh | Cliff | 69 | 0.17 | 10 | -0.2
Hellegat | 2d1 | 7 | 2d1_7 | C M2 | Marsh | Cliff | 69 | 0.17 | 10 | 0.5
Hellegat | 2d1 | 8 | 2d1_8 | C M2 | Marsh | Cliff | 70 | 0.17 | 10 | -0.2
Hellegat | 2d1 | 9 | 2d1_9 | C M2 | Marsh | Cliff | 69.7 | 0.17 | 10 | -0.3
Hellegat | 2d1 | 10 | 2d1_10 | C M2 | Marsh | Cliff | 70.5 | 0.17 | 10 | -0.3
Hellegat | 2d2 | 1 | 2d2_1 | C M2 | Marsh | Cliff | 68.9 | 0.17 | 10 | -0.9
Hellegat | 2d2 | 2 | 2d2_2 | C M2 | Marsh | Cliff | 68.9 | 0.17 | 10 | -1.1
Hellegat | 2d2 | 3 | 2d2_3 | C M2 | Marsh | Cliff | 69.2 | 0.17 | 10 | 0
Hellegat | 2d2 | 4 | 2d2_4 | C M2 | Marsh | Cliff | 69.5 | 0.17 | 10 | -0.9
Hellegat | 2d2 | 5 | 2d2_5 | C M2 | Marsh | Cliff | 70.2 | 0.17 | 10 | 0.1
Hellegat | 2d2 | 6 | 2d2_6 | C M2 | Marsh | Cliff | 69.8 | 0.17 | 10 | 0.8
Hellegat | 2d2 | 7 | 2d2_7 | C M2 | Marsh | Cliff | 69.5 | 0.17 | 10 | 0.4
Hellegat | 2d2 | 8 | 2d2_8 | C M2 | Marsh | Cliff | 69 | 0.17 | 10 | 0.6
Hellegat | 2d2 | 9 | 2d2_9 | C M2 | Marsh | Cliff | 69.3 | 0.17 | 10 | 0.1
Hellegat | 2d2 | 10 | 2d2_10 | C M2 | Marsh | Cliff | 69.3 | 0.17 | 10 | 0
Hellegat | 1a1 | 1 | 1a1_1 | C MF3 | Mudflat | Cliff | 70.6 | 0.17 | 10 | -4.6
Hellegat | 1a1 | 2 | 1a1_2 | C MF3 | Mudflat | Cliff | 70.5 | 0.17 | 10 | -4.3
Hellegat | 1a1 | 3 | 1a1_3 | C MF3 | Mudflat | Cliff | 70.7 | 0.17 | 10 | -2.7
Hellegat | 1a1 | 4 | 1a1_4 | C MF3 | Mudflat | Cliff | 70.5 | 0.17 | 10 | -2
Hellegat | 1a1 | 5 | 1a1_5 | C MF3 | Mudflat | Cliff | 70.1 | 0.17 | 10 | -0.8
Hellegat | 1a1 | 6 | 1a1_6 | C MF3 | Mudflat | Cliff | 70.1 | 0.17 | 10 | -0.8
Hellegat | 1a1 | 7 | 1a1_7 | C MF3 | Mudflat | Cliff | 70.6 | 0.17 | 10 | -1.3
Hellegat | 1a1 | 8 | 1a1_8 | C MF3 | Mudflat | Cliff | 70.5 | 0.17 | 10 | -1.9
Hellegat | 1a1 | 9 | 1a1_9 | C MF3 | Mudflat | Cliff | 70.2 | 0.17 | 10 | -1.6
Hellegat | 1a1 | 10 | 1a1_10 | C MF3 | Mudflat | Cliff | 70.3 | 0.17 | 10 | -1.1
Hellegat | 1a2 | 1 | 1a2_1 | C MF3 | Mudflat | Cliff | 70 | 0.17 | 10 | -5.2
Hellegat | 1a2 | 2 | 1a2_2 | C MF3 | Mudflat | Cliff | 70.4 | 0.17 | 10 | -4.5
Hellegat | 1a2 | 3 | 1a2_3 | C MF3 | Mudflat | Cliff | 70.3 | 0.17 | 10 | -4.4
Hellegat | 1a2 | 4 | 1a2_4 | C MF3 | Mudflat | Cliff | 70.3 | 0.17 | 10 | -2.2
Hellegat | 1a2 | 5 | 1a2_5 | C MF3 | Mudflat | Cliff | 70.3 | 0.17 | 10 | -1.7
Hellegat | 1a2 | 6 | 1a2_6 | C MF3 | Mudflat | Cliff | 70.3 | 0.17 | 10 | -1.5
Hellegat | 1a2 | 7 | 1a2_7 | C MF3 | Mudflat | Cliff | 70.3 | 0.17 | 10 | -1.1
Hellegat | 1a2 | 8 | 1a2_8 | C MF3 | Mudflat | Cliff | 69.7 | 0.17 | 10 | -0.6
Hellegat | 1a2 | 9 | 1a2_9 | C MF3 | Mudflat | Cliff | 70.2 | 0.17 | 10 | -1.5
Hellegat | 1a2 | 10 | 1a2_10 | C MF3 | Mudflat | Cliff | 69.9 | 0.17 | 10 | -1.1
Hellegat | 1b1 | 1 | 1b1_1 | C M3 | Marsh | Cliff | 67.3 | 0.17 | 10 | -1.2
Hellegat | 1b1 | 2 | 1b1_2 | C M3 | Marsh | Cliff | 68.3 | 0.17 | 10 | -1.1
Hellegat | 1b1 | 3 | 1b1_3 | C M3 | Marsh | Cliff | 69.2 | 0.17 | 10 | 0.2
Hellegat | 1b1 | 4 | 1b1_4 | C M3 | Marsh | Cliff | 69.2 | 0.17 | 10 | -0.2
Hellegat | 1b1 | 5 | 1b1_5 | C M3 | Marsh | Cliff | 68.8 | 0.17 | 10 | -0.1
Hellegat | 1b1 | 6 | 1b1_6 | C M3 | Marsh | Cliff | 68.5 | 0.17 | 10 | 0.2
Hellegat | 1b1 | 7 | 1b1_7 | C M3 | Marsh | Cliff | 68.3 | 0.17 | 10 | 0
Hellegat | 1b1 | 8 | 1b1_8 | C M3 | Marsh | Cliff | 68.5 | 0.17 | 10 | 0.1
Hellegat | 1b1 | 9 | 1b1_9 | C M3 | Marsh | Cliff | 68.6 | 0.17 | 10 | 0.5
Hellegat | 1b1 | 10 | 1b1_10 | C M3 | Marsh | Cliff | 69.7 | 0.17 | 10 | 0.2
Hellegat | 1b2 | 1 | 1b2_1 | C M3 | Marsh | Cliff | 68 | 0.17 | 10 | 0.3
Hellegat | 1b2 | 2 | 1b2_2 | C M3 | Marsh | Cliff | 68 | 0.17 | 10 | 0.3
Hellegat | 1b2 | 3 | 1b2_3 | C M3 | Marsh | Cliff | 68.7 | 0.17 | 10 | 1.3
Hellegat | 1b2 | 4 | 1b2_4 | C M3 | Marsh | Cliff | 69.5 | 0.17 | 10 | 0.1
Hellegat | 1b2 | 5 | 1b2_5 | C M3 | Marsh | Cliff | 69.5 | 0.17 | 10 | -0.1
Hellegat | 1b2 | 6 | 1b2_6 | C M3 | Marsh | Cliff | 69.4 | 0.17 | 10 | 0
Hellegat | 1b2 | 7 | 1b2_7 | C M3 | Marsh | Cliff | 69.3 | 0.17 | 10 | -0.4
Hellegat | 1b2 | 8 | 1b2_8 | C M3 | Marsh | Cliff | 69.2 | 0.17 | 10 | -0.2
Hellegat | 1b2 | 9 | 1b2_9 | C M3 | Marsh | Cliff | 69 | 0.17 | 10 | 0
Hellegat | 1b2 | 10 | 1b2_10 | C M3 | Marsh | Cliff | 69.7 | 0.17 | 10 | -0.2
Hellegat | 1c1 | 1 | 1c1_1 | NC M3 | Marsh | No Cliff | 65.2 | 0.17 | 10 | 0
Hellegat | 1c1 | 2 | 1c1_2 | NC M3 | Marsh | No Cliff | 66.5 | 0.17 | 10 | 1.6
Hellegat | 1c1 | 3 | 1c1_3 | NC M3 | Marsh | No Cliff | 66.5 | 0.17 | 10 | -1.9
Hellegat | 1c1 | 4 | 1c1_4 | NC M3 | Marsh | No Cliff | 66.5 | 0.17 | 10 | -1.8
Hellegat | 1c1 | 5 | 1c1_5 | NC M3 | Marsh | No Cliff | 66.4 | 0.17 | 10 | -1.8
Hellegat | 1c1 | 6 | 1c1_6 | NC M3 | Marsh | No Cliff | 68.7 | 0.17 | 10 | -4.7
Hellegat | 1c1 | 7 | 1c1_7 | NC M3 | Marsh | No Cliff | 67.3 | 0.17 | 10 | -2.8
Hellegat | 1c1 | 8 | 1c1_8 | NC M3 | Marsh | No Cliff | 67.9 | 0.17 | 10 | -2.1
Hellegat | 1c1 | 9 | 1c1_9 | NC M3 | Marsh | No Cliff | 69.2 | 0.17 | 10 | -2.7
Hellegat | 1c1 | 10 | 1c1_10 | NC M3 | Marsh | No Cliff | 67.9 | 0.17 | 10 | -1
Hellegat | 1c2 | 1 | 1c2_1 | NC M3 | Marsh | No Cliff | 66.7 | 0.17 | 10 | -1.3
Hellegat | 1c2 | 2 | 1c2_2 | NC M3 | Marsh | No Cliff | 68.4 | 0.17 | 10 | -3.3
Hellegat | 1c2 | 3 | 1c2_3 | NC M3 | Marsh | No Cliff | 68.5 | 0.17 | 10 | -3.2
Hellegat | 1c2 | 4 | 1c2_4 | NC M3 | Marsh | No Cliff | 67.5 | 0.17 | 10 | -2.7
Hellegat | 1c2 | 5 | 1c2_5 | NC M3 | Marsh | No Cliff | 67 | 0.17 | 10 | -0.6
Hellegat | 1c2 | 6 | 1c2_6 | NC M3 | Marsh | No Cliff | 69 | 0.17 | 10 | -4.3
Hellegat | 1c2 | 7 | 1c2_7 | NC M3 | Marsh | No Cliff | 68 | 0.17 | 10 | -3
Hellegat | 1c2 | 8 | 1c2_8 | NC M3 | Marsh | No Cliff | 68.9 | 0.17 | 10 | -3.9
Hellegat | 1c2 | 9 | 1c2_9 | NC M3 | Marsh | No Cliff | 68.8 | 0.17 | 10 | -2.8
Hellegat | 1c2 | 10 | 1c2_10 | NC M3 | Marsh | No Cliff | 69.7 | 0.17 | 10 | -0.9
Hellegat | 1d1 | 1 | 1d1_1 | NC MF2 | Mudflat | No Cliff | 68 | 0.17 | 10 | -0.8
Hellegat | 1d1 | 2 | 1d1_2 | NC MF2 | Mudflat | No Cliff | 68.4 | 0.17 | 10 | -2.2
Hellegat | 1d1 | 3 | 1d1_3 | NC MF2 | Mudflat | No Cliff | 68.5 | 0.17 | 10 | -2.8
Hellegat | 1d1 | 4 | 1d1_4 | NC MF2 | Mudflat | No Cliff | 68.6 | 0.17 | 10 | -8.1
Hellegat | 1d1 | 5 | 1d1_5 | NC MF2 | Mudflat | No Cliff | 68.8 | 0.17 | 10 | -11.9
Hellegat | 1d1 | 6 | 1d1_6 | NC MF2 | Mudflat | No Cliff | 68.9 | 0.17 | 10 | -12.8
Hellegat | 1d1 | 7 | 1d1_7 | NC MF2 | Mudflat | No Cliff | 68.6 | 0.17 | 10 | -12
Hellegat | 1d1 | 8 | 1d1_8 | NC MF2 | Mudflat | No Cliff | 69.8 | 0.17 | 10 | -13.1
Hellegat | 1d1 | 9 | 1d1_9 | NC MF2 | Mudflat | No Cliff | 69.9 | 0.17 | 10 | -13.3
Hellegat | 1d1 | 10 | 1d1_10 | NC MF2 | Mudflat | No Cliff | 67.9 | 0.17 | 10 | -15.3
Hellegat | 1d2 | 1 | 1d2_1 | NC MF2 | Mudflat | No Cliff | 67.9 | 0.17 | 10 | -1.6
Hellegat | 1d2 | 2 | 1d2_2 | NC MF2 | Mudflat | No Cliff | 68.5 | 0.17 | 10 | -2.7
Hellegat | 1d2 | 3 | 1d2_3 | NC MF2 | Mudflat | No Cliff | 68.5 | 0.17 | 10 | -2.8
Hellegat | 1d2 | 4 | 1d2_4 | NC MF2 | Mudflat | No Cliff | 68.8 | 0.17 | 10 | -8.6
Hellegat | 1d2 | 5 | 1d2_5 | NC MF2 | Mudflat | No Cliff | 68.9 | 0.17 | 10 | -11.7
Hellegat | 1d2 | 6 | 1d2_6 | NC MF2 | Mudflat | No Cliff | 69.1 | 0.17 | 10 | -12
Hellegat | 1d2 | 7 | 1d2_7 | NC MF2 | Mudflat | No Cliff | 68.7 | 0.17 | 10 | -12.4
Hellegat | 1d2 | 8 | 1d2_8 | NC MF2 | Mudflat | No Cliff | 68.7 | 0.17 | 10 | -13.4
Hellegat | 1d2 | 9 | 1d2_9 | NC MF2 | Mudflat | No Cliff | 69 | 0.17 | 10 | -14
Hellegat | 1d2 | 10 | 1d2_10 | NC MF2 | Mudflat | No Cliff | 69 | 0.17 | 10 | -18.3
Hellegat | 3a1 | 1 | 3a1_1 | C M1 | Marsh | Cliff | 69.2 | 1 | 60 | -0.6
Hellegat | 3a1 | 2 | 3a1_2 | C M1 | Marsh | Cliff | 69.2 | 1 | 60 | -0.3
Hellegat | 3a1 | 3 | 3a1_3 | C M1 | Marsh | Cliff | 69 | 1 | 60 | -0.1
Hellegat | 3a1 | 4 | 3a1_4 | C M1 | Marsh | Cliff | 69 | 1 | 60 | -0.2
Hellegat | 3a1 | 5 | 3a1_5 | C M1 | Marsh | Cliff | 69.6 | 1 | 60 | -0.1
Hellegat | 3a1 | 6 | 3a1_6 | C M1 | Marsh | Cliff | 68.4 | 1 | 60 | -0.2
Hellegat | 3a1 | 7 | 3a1_7 | C M1 | Marsh | Cliff | 68.1 | 1 | 60 | -0.2
Hellegat | 3a1 | 8 | 3a1_8 | C M1 | Marsh | Cliff | 68.1 | 1 | 60 | 0.1
Hellegat | 3a1 | 9 | 3a1_9 | C M1 | Marsh | Cliff | 68 | 1 | 60 | 0.1
Hellegat | 3a1 | 10 | 3a1_10 | C M1 | Marsh | Cliff | 67.9 | 1 | 60 | 0.1
Hellegat | 3a2 | 1 | 3a2_1 | C M1 | Marsh | Cliff | 69 | 1 | 60 | -0.9
Hellegat | 3a2 | 2 | 3a2_2 | C M1 | Marsh | Cliff | 68.5 | 1 | 60 | -0.3
Hellegat | 3a2 | 3 | 3a2_3 | C M1 | Marsh | Cliff | 68.4 | 1 | 60 | -0.1
Hellegat | 3a2 | 4 | 3a2_4 | C M1 | Marsh | Cliff | 69.1 | 1 | 60 | -0.3
Hellegat | 3a2 | 5 | 3a2_5 | C M1 | Marsh | Cliff | 69.3 | 1 | 60 | -0.1
Hellegat | 3a2 | 6 | 3a2_6 | C M1 | Marsh | Cliff | 68.9 | 1 | 60 | 0.1
Hellegat | 3a2 | 7 | 3a2_7 | C M1 | Marsh | Cliff | 68.6 | 1 | 60 | 0
Hellegat | 3a2 | 8 | 3a2_8 | C M1 | Marsh | Cliff | 68.5 | 1 | 60 | -0.2
Hellegat | 3a2 | 9 | 3a2_9 | C M1 | Marsh | Cliff | 68.5 | 1 | 60 | 0.1
Hellegat | 3a2 | 10 | 3a2_10 | C M1 | Marsh | Cliff | 68.4 | 1 | 60 | -0.3
Hellegat | 3b1 | 1 | 3b1_1 | NC MF1 | Mudflat | No Cliff | 69.4 | 1 | 60 | -3.8
Hellegat | 3b1 | 2 | 3b1_2 | NC MF1 | Mudflat | No Cliff | 69.3 | 1 | 60 | -4
Hellegat | 3b1 | 3 | 3b1_3 | NC MF1 | Mudflat | No Cliff | 69.4 | 1 | 60 | -5.9
Hellegat | 3b1 | 4 | 3b1_4 | NC MF1 | Mudflat | No Cliff | 69.4 | 1 | 60 | -13
Hellegat | 3b1 | 5 | 3b1_5 | NC MF1 | Mudflat | No Cliff | 69.4 | 1 | 60 | -13.1
Hellegat | 3b1 | 6 | 3b1_6 | NC MF1 | Mudflat | No Cliff | 69.2 | 1 | 60 | -13.3
Hellegat | 3b1 | 7 | 3b1_7 | NC MF1 | Mudflat | No Cliff | 69.3 | 1 | 60 | -13.8
Hellegat | 3b1 | 8 | 3b1_8 | NC MF1 | Mudflat | No Cliff | 68.8 | 1 | 60 | -15.4
Hellegat | 3b1 | 9 | 3b1_9 | NC MF1 | Mudflat | No Cliff | 68.8 | 1 | 60 | -15.3
Hellegat | 3b1 | 10 | 3b1_10 | NC MF1 | Mudflat | No Cliff | 68.9 | 1 | 60 | -18
Hellegat | 3b2 | 1 | 3b2_1 | NC MF1 | Mudflat | No Cliff | 69 | 1 | 60 | -4.4
Hellegat | 3b2 | 2 | 3b2_2 | NC MF1 | Mudflat | No Cliff | 69.1 | 1 | 60 | -4.2
Hellegat | 3b2 | 3 | 3b2_3 | NC MF1 | Mudflat | No Cliff | 69.2 | 1 | 60 | -5.8
Hellegat | 3b2 | 4 | 3b2_4 | NC MF1 | Mudflat | No Cliff | 68.7 | 1 | 60 | -12.5
Hellegat | 3b2 | 5 | 3b2_5 | NC MF1 | Mudflat | No Cliff | 68.7 | 1 | 60 | -13
Hellegat | 3b2 | 6 | 3b2_6 | NC MF1 | Mudflat | No Cliff | 68.2 | 1 | 60 | -12.2
Hellegat | 3b2 | 7 | 3b2_7 | NC MF1 | Mudflat | No Cliff | 69.3 | 1 | 60 | -13.6
Hellegat | 3b2 | 8 | 3b2_8 | NC MF1 | Mudflat | No Cliff | 68.3 | 1 | 60 | -15.2
Hellegat | 3b2 | 9 | 3b2_9 | NC MF1 | Mudflat | No Cliff | 68.8 | 1 | 60 | -11.9
Hellegat | 3b2 | 10 | 3b2_10 | NC MF1 | Mudflat | No Cliff | 68.4 | 1 | 60 | -18.7
Hellegat | 3c1 | 1 | 3c1_1 | C MF1 | Mudflat | Cliff | 68.4 | 1 | 60 | -3.5
Hellegat | 3c1 | 2 | 3c1_2 | C MF1 | Mudflat | Cliff | 68.3 | 1 | 60 | -3.7
Hellegat | 3c1 | 3 | 3c1_3 | C MF1 | Mudflat | Cliff | 68.8 | 1 | 60 | -5.5
Hellegat | 3c1 | 4 | 3c1_4 | C MF1 | Mudflat | Cliff | 68.9 | 1 | 60 | -4.2
Hellegat | 3c1 | 5 | 3c1_5 | C MF1 | Mudflat | Cliff | 69.1 | 1 | 60 | -4.8
Hellegat | 3c1 | 6 | 3c1_6 | C MF1 | Mudflat | Cliff | 69.5 | 1 | 60 | -6.6
Hellegat | 3c1 | 7 | 3c1_7 | C MF1 | Mudflat | Cliff | 69.5 | 1 | 60 | -7.7
Hellegat | 3c1 | 8 | 3c1_8 | C MF1 | Mudflat | Cliff | 69.6 | 1 | 60 | -8.1
Hellegat | 3c1 | 9 | 3c1_9 | C MF1 | Mudflat | Cliff | 69.6 | 1 | 60 | -8.1
Hellegat | 3c1 | 10 | 3c1_10 | C MF1 | Mudflat | Cliff | 69.7 | 1 | 60 | -9.3
Hellegat | 3c2 | 1 | 3c2_1 | C MF1 | Mudflat | Cliff | 68.9 | 1 | 60 | -3.5
Hellegat | 3c2 | 2 | 3c2_2 | C MF1 | Mudflat | Cliff | 68.9 | 1 | 60 | -4.2
Hellegat | 3c2 | 3 | 3c2_3 | C MF1 | Mudflat | Cliff | 69.2 | 1 | 60 | -4.5
Hellegat | 3c2 | 4 | 3c2_4 | C MF1 | Mudflat | Cliff | 69.4 | 1 | 60 | -4.6
Hellegat | 3c2 | 5 | 3c2_5 | C MF1 | Mudflat | Cliff | 69.5 | 1 | 60 | -5.4
Hellegat | 3c2 | 6 | 3c2_6 | C MF1 | Mudflat | Cliff | 69.1 | 1 | 60 | -5.1
Hellegat | 3c2 | 7 | 3c2_7 | C MF1 | Mudflat | Cliff | 68.7 | 1 | 60 | -5.7
Hellegat | 3c2 | 8 | 3c2_8 | C MF1 | Mudflat | Cliff | 68.9 | 1 | 60 | -6.3
Hellegat | 3c2 | 9 | 3c2_9 | C MF1 | Mudflat | Cliff | 69.4 | 1 | 60 | -9.3
Hellegat | 3c2 | 10 | 3c2_10 | C MF1 | Mudflat | Cliff | 70.1 | 1 | 60 | -10.2
Hellegat | 3d1 | 1 | 3d1_1 | NC M1 | Marsh | No Cliff | 69.1 | 1 | 60 | -5.8
Hellegat | 3d1 | 2 | 3d1_2 | NC M1 | Marsh | No Cliff | 68.5 | 1 | 60 | -4.2
Hellegat | 3d1 | 3 | 3d1_3 | NC M1 | Marsh | No Cliff | 68.5 | 1 | 60 | -4.4
Hellegat | 3d1 | 4 | 3d1_4 | NC M1 | Marsh | No Cliff | 68.5 | 1 | 60 | -2.4
Hellegat | 3d1 | 5 | 3d1_5 | NC M1 | Marsh | No Cliff | 68.6 | 1 | 60 | -1.4
Hellegat | 3d1 | 6 | 3d1_6 | NC M1 | Marsh | No Cliff | 69.3 | 1 | 60 | -2.4
Hellegat | 3d1 | 7 | 3d1_7 | NC M1 | Marsh | No Cliff | 69.3 | 1 | 60 | -2.9
Hellegat | 3d1 | 8 | 3d1_8 | NC M1 | Marsh | No Cliff | 69.6 | 1 | 60 | -2.7
Hellegat | 3d1 | 9 | 3d1_9 | NC M1 | Marsh | No Cliff | 67.9 | 1 | 60 | -1
Hellegat | 3d1 | 10 | 3d1_10 | NC M1 | Marsh | No Cliff | 67.6 | 1 | 60 | -3.6
Hellegat | 3d2 | 1 | 3d2_1 | NC M1 | Marsh | No Cliff | 67.4 | 1 | 60 | -4.1
Hellegat | 3d2 | 2 | 3d2_2 | NC M1 | Marsh | No Cliff | 67.8 | 1 | 60 | -4.4
Hellegat | 3d2 | 3 | 3d2_3 | NC M1 | Marsh | No Cliff | 69.3 | 1 | 60 | -4.5
Hellegat | 3d2 | 4 | 3d2_4 | NC M1 | Marsh | No Cliff | 69.1 | 1 | 60 | -5.2
Hellegat | 3d2 | 5 | 3d2_5 | NC M1 | Marsh | No Cliff | 69.1 | 1 | 60 | -3.5
Hellegat | 3d2 | 6 | 3d2_6 | NC M1 | Marsh | No Cliff | 69.1 | 1 | 60 | -2.7
Hellegat | 3d2 | 7 | 3d2_7 | NC M1 | Marsh | No Cliff | 68.8 | 1 | 60 | -2.3
Hellegat | 3d2 | 8 | 3d2_8 | NC M1 | Marsh | No Cliff | 68.4 | 1 | 60 | -1.9
Hellegat | 3d2 | 9 | 3d2_9 | NC M1 | Marsh | No Cliff | 68.5 | 1 | 60 | -2.8
Hellegat | 3d2 | 10 | 3d2_10 | NC M1 | Marsh | No Cliff | 67.9 | 1 | 60 | -3.5
Hellegat | 2a1 | 1 | 2a1_1 | NC MF3 | Mudflat | No Cliff | 66.9 | 1 | 60 | -1.6
Hellegat | 2a1 | 2 | 2a1_2 | NC MF3 | Mudflat | No Cliff | 67.1 | 1 | 60 | -2
Hellegat | 2a1 | 3 | 2a1_3 | NC MF3 | Mudflat | No Cliff | 67.6 | 1 | 60 | -5.9
Hellegat | 2a1 | 4 | 2a1_4 | NC MF3 | Mudflat | No Cliff | 67.6 | 1 | 60 | -12.2
Hellegat | 2a1 | 5 | 2a1_5 | NC MF3 | Mudflat | No Cliff | 67.9 | 1 | 60 | -12.5
Hellegat | 2a1 | 6 | 2a1_6 | NC MF3 | Mudflat | No Cliff | 67.9 | 1 | 60 | -12.3
Hellegat | 2a1 | 7 | 2a1_7 | NC MF3 | Mudflat | No Cliff | 67.8 | 1 | 60 | -12.2
Hellegat | 2a1 | 8 | 2a1_8 | NC MF3 | Mudflat | No Cliff | 67.9 | 1 | 60 | -12.4
Hellegat | 2a1 | 9 | 2a1_9 | NC MF3 | Mudflat | No Cliff | 67.7 | 1 | 60 | -15.7
Hellegat | 2a1 | 10 | 2a1_10 | NC MF3 | Mudflat | No Cliff | 67.7 | 1 | 60 | -17.6
Hellegat | 2a2 | 1 | 2a2_1 | NC MF3 | Mudflat | No Cliff | 67 | 1 | 60 | -1.9
Hellegat | 2a2 | 2 | 2a2_2 | NC MF3 | Mudflat | No Cliff | 67.1 | 1 | 60 | -3
Hellegat | 2a2 | 3 | 2a2_3 | NC MF3 | Mudflat | No Cliff | 67.7 | 1 | 60 | -7.1
Hellegat | 2a2 | 4 | 2a2_4 | NC MF3 | Mudflat | No Cliff | 68.5 | 1 | 60 | -12.8
Hellegat | 2a2 | 5 | 2a2_5 | NC MF3 | Mudflat | No Cliff | 68.4 | 1 | 60 | -12.8
Hellegat | 2a2 | 6 | 2a2_6 | NC MF3 | Mudflat | No Cliff | 68.1 | 1 | 60 | -12.4
Hellegat | 2a2 | 7 | 2a2_7 | NC MF3 | Mudflat | No Cliff | 67.8 | 1 | 60 | -12.1
Hellegat | 2a2 | 8 | 2a2_8 | NC MF3 | Mudflat | No Cliff | 68.4 | 1 | 60 | -12.9
Hellegat | 2a2 | 9 | 2a2_9 | NC MF3 | Mudflat | No Cliff | 67.6 | 1 | 60 | -14.8
Hellegat | 2a2 | 10 | 2a2_10 | NC MF3 | Mudflat | No Cliff | 67.7 | 1 | 60 | -18.3
Hellegat | 2b1 | 1 | 2b1_1 | C MF2 | Mudflat | Cliff | 69.1 | 1 | 60 | -2.1
Hellegat | 2b1 | 2 | 2b1_2 | C MF2 | Mudflat | Cliff | 69.2 | 1 | 60 | -2
Hellegat | 2b1 | 3 | 2b1_3 | C MF2 | Mudflat | Cliff | 69.2 | 1 | 60 | -2.4
Hellegat | 2b1 | 4 | 2b1_4 | C MF2 | Mudflat | Cliff | 69.2 | 1 | 60 | -2
Hellegat | 2b1 | 5 | 2b1_5 | C MF2 | Mudflat | Cliff | 69.2 | 1 | 60 | -1.9
Hellegat | 2b1 | 6 | 2b1_6 | C MF2 | Mudflat | Cliff | 70.1 | 1 | 60 | -2.7
Hellegat | 2b1 | 7 | 2b1_7 | C MF2 | Mudflat | Cliff | 69.8 | 1 | 60 | -3.9
Hellegat | 2b1 | 8 | 2b1_8 | C MF2 | Mudflat | Cliff | 70 | 1 | 60 | -2.2
Hellegat | 2b1 | 9 | 2b1_9 | C MF2 | Mudflat | Cliff | 69.9 | 1 | 60 | -1.8
Hellegat | 2b1 | 10 | 2b1_10 | C MF2 | Mudflat | Cliff | 69.8 | 1 | 60 | -1.6
Hellegat | 2b2 | 1 | 2b2_1 | C MF2 | Mudflat | Cliff | 69 | 1 | 60 | -1.5
Hellegat | 2b2 | 2 | 2b2_2 | C MF2 | Mudflat | Cliff | 69.1 | 1 | 60 | -2.4
Hellegat | 2b2 | 3 | 2b2_3 | C MF2 | Mudflat | Cliff | 69.2 | 1 | 60 | -1.3
Hellegat | 2b2 | 4 | 2b2_4 | C MF2 | Mudflat | Cliff | 69.2 | 1 | 60 | -1.8
Hellegat | 2b2 | 5 | 2b2_5 | C MF2 | Mudflat | Cliff | 69.2 | 1 | 60 | -2.4
Hellegat | 2b2 | 6 | 2b2_6 | C MF2 | Mudflat | Cliff | 69.6 | 1 | 60 | -1.8
Hellegat | 2b2 | 7 | 2b2_7 | C MF2 | Mudflat | Cliff | 70.1 | 1 | 60 | -2
Hellegat | 2b2 | 8 | 2b2_8 | C MF2 | Mudflat | Cliff | 70 | 1 | 60 | -1.8
Hellegat | 2b2 | 9 | 2b2_9 | C MF2 | Mudflat | Cliff | 70 | 1 | 60 | -1.9
Hellegat | 2b2 | 10 | 2b2_10 | C MF2 | Mudflat | Cliff | 69.4 | 1 | 60 | -1.4
Hellegat | 2c1 | 1 | 2c1_1 | NC M2 | Marsh | No Cliff | 69.1 | 1 | 60 | -1.9
Hellegat | 2c1 | 2 | 2c1_2 | NC M2 | Marsh | No Cliff | 69 | 1 | 60 | -1.5
Hellegat | 2c1 | 3 | 2c1_3 | NC M2 | Marsh | No Cliff | 69.1 | 1 | 60 | -0.7
Hellegat | 2c1 | 4 | 2c1_4 | NC M2 | Marsh | No Cliff | 70.5 | 1 | 60 | -4
Hellegat | 2c1 | 5 | 2c1_5 | NC M2 | Marsh | No Cliff | 69.2 | 1 | 60 | -3.8
Hellegat | 2c1 | 6 | 2c1_6 | NC M2 | Marsh | No Cliff | 70 | 1 | 60 | -4.3
Hellegat | 2c1 | 7 | 2c1_7 | NC M2 | Marsh | No Cliff | 69.2 | 1 | 60 | -2.3
Hellegat | 2c1 | 8 | 2c1_8 | NC M2 | Marsh | No Cliff | 69.4 | 1 | 60 | -3.4
Hellegat | 2c1 | 9 | 2c1_9 | NC M2 | Marsh | No Cliff | 69.3 | 1 | 60 | -5.6
Hellegat | 2c1 | 10 | 2c1_10 | NC M2 | Marsh | No Cliff | 68.7 | 1 | 60 | -6.4
Hellegat | 2c2 | 1 | 2c2_1 | NC M2 | Marsh | No Cliff | 69.9 | 1 | 60 | -6.3
Hellegat | 2c2 | 2 | 2c2_2 | NC M2 | Marsh | No Cliff | 70.3 | 1 | 60 | -7.3
Hellegat | 2c2 | 3 | 2c2_3 | NC M2 | Marsh | No Cliff | 70.3 | 1 | 60 | -6.2
Hellegat | 2c2 | 4 | 2c2_4 | NC M2 | Marsh | No Cliff | 70.5 | 1 | 60 | -0.9
Hellegat | 2c2 | 5 | 2c2_5 | NC M2 | Marsh | No Cliff | 70.3 | 1 | 60 | -0.3
Hellegat | 2c2 | 6 | 2c2_6 | NC M2 | Marsh | No Cliff | 69.5 | 1 | 60 | -2.1
Hellegat | 2c2 | 7 | 2c2_7 | NC M2 | Marsh | No Cliff | 70 | 1 | 60 | -2
Hellegat | 2c2 | 8 | 2c2_8 | NC M2 | Marsh | No Cliff | 69.2 | 1 | 60 | -1.4
Hellegat | 2c2 | 9 | 2c2_9 | NC M2 | Marsh | No Cliff | 69 | 1 | 60 | -4.3
Hellegat | 2c2 | 10 | 2c2_10 | NC M2 | Marsh | No Cliff | 69.4 | 1 | 60 | -5.4
Hellegat | 2d1 | 1 | 2d1_1 | C M2 | Marsh | Cliff | 69 | 1 | 60 | -0.1
Hellegat | 2d1 | 2 | 2d1_2 | C M2 | Marsh | Cliff | 69 | 1 | 60 | -0.3
Hellegat | 2d1 | 3 | 2d1_3 | C M2 | Marsh | Cliff | 68.5 | 1 | 60 | 0.3
Hellegat | 2d1 | 4 | 2d1_4 | C M2 | Marsh | Cliff | 68.7 | 1 | 60 | -0.3
Hellegat | 2d1 | 5 | 2d1_5 | C M2 | Marsh | Cliff | 68.7 | 1 | 60 | -0.1
Hellegat | 2d1 | 6 | 2d1_6 | C M2 | Marsh | Cliff | 69 | 1 | 60 | -0.3
Hellegat | 2d1 | 7 | 2d1_7 | C M2 | Marsh | Cliff | 69 | 1 | 60 | 0.3
Hellegat | 2d1 | 8 | 2d1_8 | C M2 | Marsh | Cliff | 70 | 1 | 60 | 0
Hellegat | 2d1 | 9 | 2d1_9 | C M2 | Marsh | Cliff | 69.7 | 1 | 60 | -0.3
Hellegat | 2d1 | 10 | 2d1_10 | C M2 | Marsh | Cliff | 70.5 | 1 | 60 | -0.1
Hellegat | 2d2 | 1 | 2d2_1 | C M2 | Marsh | Cliff | 68.9 | 1 | 60 | -1.7
Hellegat | 2d2 | 2 | 2d2_2 | C M2 | Marsh | Cliff | 68.9 | 1 | 60 | -0.9
Hellegat | 2d2 | 3 | 2d2_3 | C M2 | Marsh | Cliff | 69.2 | 1 | 60 | 0
Hellegat | 2d2 | 4 | 2d2_4 | C M2 | Marsh | Cliff | 69.5 | 1 | 60 | -0.8
Hellegat | 2d2 | 5 | 2d2_5 | C M2 | Marsh | Cliff | 70.2 | 1 | 60 | -0.1
Hellegat | 2d2 | 6 | 2d2_6 | C M2 | Marsh | Cliff | 69.8 | 1 | 60 | 0.3
Hellegat | 2d2 | 7 | 2d2_7 | C M2 | Marsh | Cliff | 69.5 | 1 | 60 | -0.4
Hellegat | 2d2 | 8 | 2d2_8 | C M2 | Marsh | Cliff | 69 | 1 | 60 | 0
Hellegat | 2d2 | 9 | 2d2_9 | C M2 | Marsh | Cliff | 69.3 | 1 | 60 | -0.2
Hellegat | 2d2 | 10 | 2d2_10 | C M2 | Marsh | Cliff | 69.3 | 1 | 60 | 0.3
Hellegat | 1a1 | 1 | 1a1_1 | C MF3 | Mudflat | Cliff | 70.6 | 1 | 60 | -4.6
Hellegat | 1a1 | 2 | 1a1_2 | C MF3 | Mudflat | Cliff | 70.5 | 1 | 60 | -4.7
Hellegat | 1a1 | 3 | 1a1_3 | C MF3 | Mudflat | Cliff | 70.7 | 1 | 60 | -6.7
Hellegat | 1a1 | 4 | 1a1_4 | C MF3 | Mudflat | Cliff | 70.5 | 1 | 60 | -6.6
Hellegat | 1a1 | 5 | 1a1_5 | C MF3 | Mudflat | Cliff | 70.1 | 1 | 60 | -6.2
Hellegat | 1a1 | 6 | 1a1_6 | C MF3 | Mudflat | Cliff | 70.1 | 1 | 60 | -7.1
Hellegat | 1a1 | 7 | 1a1_7 | C MF3 | Mudflat | Cliff | 70.6 | 1 | 60 | -8.2
Hellegat | 1a1 | 8 | 1a1_8 | C MF3 | Mudflat | Cliff | 70.5 | 1 | 60 | -9
Hellegat | 1a1 | 9 | 1a1_9 | C MF3 | Mudflat | Cliff | 70.2 | 1 | 60 | -9.8
Hellegat | 1a1 | 10 | 1a1_10 | C MF3 | Mudflat | Cliff | 70.3 | 1 | 60 | -13.7
Hellegat | 1a2 | 1 | 1a2_1 | C MF3 | Mudflat | Cliff | 70 | 1 | 60 | -4.6
Hellegat | 1a2 | 2 | 1a2_2 | C MF3 | Mudflat | Cliff | 70.4 | 1 | 60 | -5.1
Hellegat | 1a2 | 3 | 1a2_3 | C MF3 | Mudflat | Cliff | 70.3 | 1 | 60 | -5.9
Hellegat | 1a2 | 4 | 1a2_4 | C MF3 | Mudflat | Cliff | 70.3 | 1 | 60 | -6.9
Hellegat | 1a2 | 5 | 1a2_5 | C MF3 | Mudflat | Cliff | 70.3 | 1 | 60 | -6.7
Hellegat | 1a2 | 6 | 1a2_6 | C MF3 | Mudflat | Cliff | 70.3 | 1 | 60 | -7.3
Hellegat | 1a2 | 7 | 1a2_7 | C MF3 | Mudflat | Cliff | 70.3 | 1 | 60 | -8
Hellegat | 1a2 | 8 | 1a2_8 | C MF3 | Mudflat | Cliff | 69.7 | 1 | 60 | -8.2
Hellegat | 1a2 | 9 | 1a2_9 | C MF3 | Mudflat | Cliff | 70.2 | 1 | 60 | -9.4
Hellegat | 1a2 | 10 | 1a2_10 | C MF3 | Mudflat | Cliff | 69.9 | 1 | 60 | -11.6
Hellegat | 1b1 | 1 | 1b1_1 | C M3 | Marsh | Cliff | 67.3 | 1 | 60 | -1.3
Hellegat | 1b1 | 2 | 1b1_2 | C M3 | Marsh | Cliff | 68.3 | 1 | 60 | 0
Hellegat | 1b1 | 3 | 1b1_3 | C M3 | Marsh | Cliff | 69.2 | 1 | 60 | -0.6
Hellegat | 1b1 | 4 | 1b1_4 | C M3 | Marsh | Cliff | 69.2 | 1 | 60 | -0.1
Hellegat | 1b1 | 5 | 1b1_5 | C M3 | Marsh | Cliff | 68.8 | 1 | 60 | -0.1
Hellegat | 1b1 | 6 | 1b1_6 | C M3 | Marsh | Cliff | 68.5 | 1 | 60 | -0.2
Hellegat | 1b1 | 7 | 1b1_7 | C M3 | Marsh | Cliff | 68.3 | 1 | 60 | -0.1
Hellegat | 1b1 | 8 | 1b1_8 | C M3 | Marsh | Cliff | 68.5 | 1 | 60 | 0
Hellegat | 1b1 | 9 | 1b1_9 | C M3 | Marsh | Cliff | 68.6 | 1 | 60 | 0.1
Hellegat | 1b1 | 10 | 1b1_10 | C M3 | Marsh | Cliff | 69.7 | 1 | 60 | 0.2
Hellegat | 1b2 | 1 | 1b2_1 | C M3 | Marsh | Cliff | 68 | 1 | 60 | -1
Hellegat | 1b2 | 2 | 1b2_2 | C M3 | Marsh | Cliff | 68 | 1 | 60 | -0.2
Hellegat | 1b2 | 3 | 1b2_3 | C M3 | Marsh | Cliff | 68.7 | 1 | 60 | 0.2
Hellegat | 1b2 | 4 | 1b2_4 | C M3 | Marsh | Cliff | 69.5 | 1 | 60 | 0
Hellegat | 1b2 | 5 | 1b2_5 | C M3 | Marsh | Cliff | 69.5 | 1 | 60 | -0.3
Hellegat | 1b2 | 6 | 1b2_6 | C M3 | Marsh | Cliff | 69.4 | 1 | 60 | -0.7
Hellegat | 1b2 | 7 | 1b2_7 | C M3 | Marsh | Cliff | 69.3 | 1 | 60 | -0.7
Hellegat | 1b2 | 8 | 1b2_8 | C M3 | Marsh | Cliff | 69.2 | 1 | 60 | -0.2
Hellegat | 1b2 | 9 | 1b2_9 | C M3 | Marsh | Cliff | 69 | 1 | 60 | -0.3
Hellegat | 1b2 | 10 | 1b2_10 | C M3 | Marsh | Cliff | 69.7 | 1 | 60 | -0.2
Hellegat | 1c1 | 1 | 1c1_1 | NC M3 | Marsh | No Cliff | 65.2 | 1 | 60 | -0.5
Hellegat | 1c1 | 2 | 1c1_2 | NC M3 | Marsh | No Cliff | 66.5 | 1 | 60 | -2.6
Hellegat | 1c1 | 3 | 1c1_3 | NC M3 | Marsh | No Cliff | 66.5 | 1 | 60 | -3.2
Hellegat | 1c1 | 4 | 1c1_4 | NC M3 | Marsh | No Cliff | 66.5 | 1 | 60 | -2.8
Hellegat | 1c1 | 5 | 1c1_5 | NC M3 | Marsh | No Cliff | 66.4 | 1 | 60 | -1.3
Hellegat | 1c1 | 6 | 1c1_6 | NC M3 | Marsh | No Cliff | 68.7 | 1 | 60 | -4.8
Hellegat | 1c1 | 7 | 1c1_7 | NC M3 | Marsh | No Cliff | 67.3 | 1 | 60 | -2.4
Hellegat | 1c1 | 8 | 1c1_8 | NC M3 | Marsh | No Cliff | 67.9 | 1 | 60 | -1.4
Hellegat | 1c1 | 9 | 1c1_9 | NC M3 | Marsh | No Cliff | 69.2 | 1 | 60 | -1.1
Hellegat | 1c1 | 10 | 1c1_10 | NC M3 | Marsh | No Cliff | 67.9 | 1 | 60 | -1
Hellegat | 1c2 | 1 | 1c2_1 | NC M3 | Marsh | No Cliff | 66.7 | 1 | 60 | -2.5
Hellegat | 1c2 | 2 | 1c2_2 | NC M3 | Marsh | No Cliff | 68.4 | 1 | 60 | -2.9
Hellegat | 1c2 | 3 | 1c2_3 | NC M3 | Marsh | No Cliff | 68.5 | 1 | 60 | -4.5
Hellegat | 1c2 | 4 | 1c2_4 | NC M3 | Marsh | No Cliff | 67.5 | 1 | 60 | -3.4
Hellegat | 1c2 | 5 | 1c2_5 | NC M3 | Marsh | No Cliff | 67 | 1 | 60 | -1.8
Hellegat | 1c2 | 6 | 1c2_6 | NC M3 | Marsh | No Cliff | 69 | 1 | 60 | -3.1
Hellegat | 1c2 | 7 | 1c2_7 | NC M3 | Marsh | No Cliff | 68 | 1 | 60 | -1.4
Hellegat | 1c2 | 8 | 1c2_8 | NC M3 | Marsh | No Cliff | 68.9 | 1 | 60 | -2.6
Hellegat | 1c2 | 9 | 1c2_9 | NC M3 | Marsh | No Cliff | 68.8 | 1 | 60 | -2.7
Hellegat | 1c2 | 10 | 1c2_10 | NC M3 | Marsh | No Cliff | 69.7 | 1 | 60 | -2.5
Hellegat | 1d1 | 1 | 1d1_1 | NC MF2 | Mudflat | No Cliff | 68 | 1 | 60 | -11.8
Hellegat | 1d1 | 2 | 1d1_2 | NC MF2 | Mudflat | No Cliff | 68.4 | 1 | 60 | -10.9
Hellegat | 1d1 | 3 | 1d1_3 | NC MF2 | Mudflat | No Cliff | 68.5 | 1 | 60 | -11.1
Hellegat | 1d1 | 4 | 1d1_4 | NC MF2 | Mudflat | No Cliff | 68.6 | 1 | 60 | -11.6
Hellegat | 1d1 | 5 | 1d1_5 | NC MF2 | Mudflat | No Cliff | 68.8 | 1 | 60 | -12
Hellegat | 1d1 | 6 | 1d1_6 | NC MF2 | Mudflat | No Cliff | 68.9 | 1 | 60 | -13.2
Hellegat | 1d1 | 7 | 1d1_7 | NC MF2 | Mudflat | No Cliff | 68.6 | 1 | 60 | -13.2
Hellegat | 1d1 | 8 | 1d1_8 | NC MF2 | Mudflat | No Cliff | 69.8 | 1 | 60 | -15.2
Hellegat | 1d1 | 9 | 1d1_9 | NC MF2 | Mudflat | No Cliff | 69.9 | 1 | 60 | -15.6
Hellegat | 1d1 | 10 | 1d1_10 | NC MF2 | Mudflat | No Cliff | 67.9 | 1 | 60 | -18.4
Hellegat | 1d2 | 1 | 1d2_1 | NC MF2 | Mudflat | No Cliff | 67.9 | 1 | 60 | -9.2
Hellegat | 1d2 | 2 | 1d2_2 | NC MF2 | Mudflat | No Cliff | 68.5 | 1 | 60 | -9.7
Hellegat | 1d2 | 3 | 1d2_3 | NC MF2 | Mudflat | No Cliff | 68.5 | 1 | 60 | -4.6
Hellegat | 1d2 | 4 | 1d2_4 | NC MF2 | Mudflat | No Cliff | 68.8 | 1 | 60 | -11.5
Hellegat | 1d2 | 5 | 1d2_5 | NC MF2 | Mudflat | No Cliff | 68.9 | 1 | 60 | -12.2
Hellegat | 1d2 | 6 | 1d2_6 | NC MF2 | Mudflat | No Cliff | 69.1 | 1 | 60 | -14.3
Hellegat | 1d2 | 7 | 1d2_7 | NC MF2 | Mudflat | No Cliff | 68.7 | 1 | 60 | -13.6
Hellegat | 1d2 | 8 | 1d2_8 | NC MF2 | Mudflat | No Cliff | 68.7 | 1 | 60 | -14.1
Hellegat | 1d2 | 9 | 1d2_9 | NC MF2 | Mudflat | No Cliff | 69 | 1 | 60 | -15.6
Hellegat | 1d2 | 10 | 1d2_10 | NC MF2 | Mudflat | No Cliff | 69 | 1 | 60 | -18.6
Hellegat | 3a1 | 1 | 3a1_1 | C M1 | Marsh | Cliff | 69.2 | 3 | 180 | -0.5
Hellegat | 3a1 | 2 | 3a1_2 | C M1 | Marsh | Cliff | 69.2 | 3 | 180 | 0
Hellegat | 3a1 | 3 | 3a1_3 | C M1 | Marsh | Cliff | 69 | 3 | 180 | -0.2
Hellegat | 3a1 | 4 | 3a1_4 | C M1 | Marsh | Cliff | 69 | 3 | 180 | -0.1
Hellegat | 3a1 | 5 | 3a1_5 | C M1 | Marsh | Cliff | 69.6 | 3 | 180 | -0.3
Hellegat | 3a1 | 6 | 3a1_6 | C M1 | Marsh | Cliff | 68.4 | 3 | 180 | 0
Hellegat | 3a1 | 7 | 3a1_7 | C M1 | Marsh | Cliff | 68.1 | 3 | 180 | 1
Hellegat | 3a1 | 8 | 3a1_8 | C M1 | Marsh | Cliff | 68.1 | 3 | 180 | 0.3
Hellegat | 3a1 | 9 | 3a1_9 | C M1 | Marsh | Cliff | 68 | 3 | 180 | 0.1
Hellegat | 3a1 | 10 | 3a1_10 | C M1 | Marsh | Cliff | 67.9 | 3 | 180 | -0.4
Hellegat | 3a2 | 1 | 3a2_1 | C M1 | Marsh | Cliff | 69 | 3 | 180 | -0.5
Hellegat | 3a2 | 2 | 3a2_2 | C M1 | Marsh | Cliff | 68.5 | 3 | 180 | 0.2
Hellegat | 3a2 | 3 | 3a2_3 | C M1 | Marsh | Cliff | 68.4 | 3 | 180 | 0.6
Hellegat | 3a2 | 4 | 3a2_4 | C M1 | Marsh | Cliff | 69.1 | 3 | 180 | 0
Hellegat | 3a2 | 5 | 3a2_5 | C M1 | Marsh | Cliff | 69.3 | 3 | 180 | -0.1
Hellegat | 3a2 | 6 | 3a2_6 | C M1 | Marsh | Cliff | 68.9 | 3 | 180 | 0.1
Hellegat | 3a2 | 7 | 3a2_7 | C M1 | Marsh | Cliff | 68.6 | 3 | 180 | 0
Hellegat | 3a2 | 8 | 3a2_8 | C M1 | Marsh | Cliff | 68.5 | 3 | 180 | -0.2
Hellegat | 3a2 | 9 | 3a2_9 | C M1 | Marsh | Cliff | 68.5 | 3 | 180 | 0.1
Hellegat | 3a2 | 10 | 3a2_10 | C M1 | Marsh | Cliff | 68.4 | 3 | 180 | 0
Hellegat | 3b1 | 1 | 3b1_1 | NC MF1 | Mudflat | No Cliff | 69.4 | 3 | 180 | -8.3
Hellegat | 3b1 | 2 | 3b1_2 | NC MF1 | Mudflat | No Cliff | 69.3 | 3 | 180 | -4.1
Hellegat | 3b1 | 3 | 3b1_3 | NC MF1 | Mudflat | No Cliff | 69.4 | 3 | 180 | -13.4
Hellegat | 3b1 | 4 | 3b1_4 | NC MF1 | Mudflat | No Cliff | 69.4 | 3 | 180 | -13.5
Hellegat | 3b1 | 5 | 3b1_5 | NC MF1 | Mudflat | No Cliff | 69.4 | 3 | 180 | -13.7
Hellegat | 3b1 | 6 | 3b1_6 | NC MF1 | Mudflat | No Cliff | 69.2 | 3 | 180 | -13.4
Hellegat | 3b1 | 7 | 3b1_7 | NC MF1 | Mudflat | No Cliff | 69.3 | 3 | 180 | -14.1
Hellegat | 3b1 | 8 | 3b1_8 | NC MF1 | Mudflat | No Cliff | 68.8 | 3 | 180 | -15.5
Hellegat | 3b1 | 9 | 3b1_9 | NC MF1 | Mudflat | No Cliff | 68.8 | 3 | 180 | -16.8
Hellegat | 3b1 | 10 | 3b1_10 | NC MF1 | Mudflat | No Cliff | 68.9 | 3 | 180 | -20.3
Hellegat | 3b2 | 1 | 3b2_1 | NC MF1 | Mudflat | No Cliff | 69 | 3 | 180 | -5.1
Hellegat | 3b2 | 2 | 3b2_2 | NC MF1 | Mudflat | No Cliff | 69.1 | 3 | 180 | -13
Hellegat | 3b2 | 3 | 3b2_3 | NC MF1 | Mudflat | No Cliff | 69.2 | 3 | 180 | -13
Hellegat | 3b2 | 4 | 3b2_4 | NC MF1 | Mudflat | No Cliff | 68.7 | 3 | 180 | -12.6
Hellegat | 3b2 | 5 | 3b2_5 | NC MF1 | Mudflat | No Cliff | 68.7 | 3 | 180 | -13.1
Hellegat | 3b2 | 6 | 3b2_6 | NC MF1 | Mudflat | No Cliff | 68.2 | 3 | 180 | -12.5
Hellegat | 3b2 | 7 | 3b2_7 | NC MF1 | Mudflat | No Cliff | 69.3 | 3 | 180 | -15
Hellegat | 3b2 | 8 | 3b2_8 | NC MF1 | Mudflat | No Cliff | 68.3 | 3 | 180 | -15.1
Hellegat | 3b2 | 9 | 3b2_9 | NC MF1 | Mudflat | No Cliff | 68.8 | 3 | 180 | -15.9
Hellegat | 3b2 | 10 | 3b2_10 | NC MF1 | Mudflat | No Cliff | 68.4 | 3 | 180 | -19.8
Hellegat | 3c1 | 1 | 3c1_1 | C MF1 | Mudflat | Cliff | 68.4 | 3 | 180 | -3.7
Hellegat | 3c1 | 2 | 3c1_2 | C MF1 | Mudflat | Cliff | 68.3 | 3 | 180 | -3.7
Hellegat | 3c1 | 3 | 3c1_3 | C MF1 | Mudflat | Cliff | 68.8 | 3 | 180 | -4
Hellegat | 3c1 | 4 | 3c1_4 | C MF1 | Mudflat | Cliff | 68.9 | 3 | 180 | -4
Hellegat | 3c1 | 5 | 3c1_5 | C MF1 | Mudflat | Cliff | 69.1 | 3 | 180 | -4.7
Hellegat | 3c1 | 6 | 3c1_6 | C MF1 | Mudflat | Cliff | 69.5 | 3 | 180 | -6.6
Hellegat | 3c1 | 7 | 3c1_7 | C MF1 | Mudflat | Cliff | 69.5 | 3 | 180 | -6.9
Hellegat | 3c1 | 8 | 3c1_8 | C MF1 | Mudflat | Cliff | 69.6 | 3 | 180 | -8.9
Hellegat | 3c1 | 9 | 3c1_9 | C MF1 | Mudflat | Cliff | 69.6 | 3 | 180 | -9.6
Hellegat | 3c1 | 10 | 3c1_10 | C MF1 | Mudflat | Cliff | 69.7 | 3 | 180 | -9.4
Hellegat | 3c2 | 1 | 3c2_1 | C MF1 | Mudflat | Cliff | 68.9 | 3 | 180 | -2.5
Hellegat | 3c2 | 2 | 3c2_2 | C MF1 | Mudflat | Cliff | 68.9 | 3 | 180 | -4.1
Hellegat | 3c2 | 3 | 3c2_3 | C MF1 | Mudflat | Cliff | 69.2 | 3 | 180 | -4.3
Hellegat | 3c2 | 4 | 3c2_4 | C MF1 | Mudflat | Cliff | 69.4 | 3 | 180 | -4.7
Hellegat | 3c2 | 5 | 3c2_5 | C MF1 | Mudflat | Cliff | 69.5 | 3 | 180 | -5.3
Hellegat | 3c2 | 6 | 3c2_6 | C MF1 | Mudflat | Cliff | 69.1 | 3 | 180 | -5.3
Hellegat | 3c2 | 7 | 3c2_7 | C MF1 | Mudflat | Cliff | 68.7 | 3 | 180 | -6.2
Hellegat | 3c2 | 8 | 3c2_8 | C MF1 | Mudflat | Cliff | 68.9 | 3 | 180 | -7.7
Hellegat | 3c2 | 9 | 3c2_9 | C MF1 | Mudflat | Cliff | 69.4 | 3 | 180 | -9.7
Hellegat | 3c2 | 10 | 3c2_10 | C MF1 | Mudflat | Cliff | 70.1 | 3 | 180 | -11.9
Hellegat | 3d1 | 1 | 3d1_1 | NC M1 | Marsh | No Cliff | 69.1 | 3 | 180 | -5.2
Hellegat | 3d1 | 2 | 3d1_2 | NC M1 | Marsh | No Cliff | 68.5 | 3 | 180 | -5.4
Hellegat | 3d1 | 3 | 3d1_3 | NC M1 | Marsh | No Cliff | 68.5 | 3 | 180 | -5.5
Hellegat | 3d1 | 4 | 3d1_4 | NC M1 | Marsh | No Cliff | 68.5 | 3 | 180 | -1.2
Hellegat | 3d1 | 5 | 3d1_5 | NC M1 | Marsh | No Cliff | 68.6 | 3 | 180 | -1.1
Hellegat | 3d1 | 6 | 3d1_6 | NC M1 | Marsh | No Cliff | 69.3 | 3 | 180 | -2
Hellegat | 3d1 | 7 | 3d1_7 | NC M1 | Marsh | No Cliff | 69.3 | 3 | 180 | -2.3
Hellegat | 3d1 | 8 | 3d1_8 | NC M1 | Marsh | No Cliff | 69.6 | 3 | 180 | -3.3
Hellegat | 3d1 | 9 | 3d1_9 | NC M1 | Marsh | No Cliff | 67.9 | 3 | 180 | -0.9
Hellegat | 3d1 | 10 | 3d1_10 | NC M1 | Marsh | No Cliff | 67.6 | 3 | 180 | -0.7
Hellegat | 3d2 | 1 | 3d2_1 | NC M1 | Marsh | No Cliff | 67.4 | 3 | 180 | -3.2
Hellegat | 3d2 | 2 | 3d2_2 | NC M1 | Marsh | No Cliff | 67.8 | 3 | 180 | -4.5
Hellegat | 3d2 | 3 | 3d2_3 | NC M1 | Marsh | No Cliff | 69.3 | 3 | 180 | -4.4
Hellegat | 3d2 | 4 | 3d2_4 | NC M1 | Marsh | No Cliff | 69.1 | 3 | 180 | -3.8
Hellegat | 3d2 | 5 | 3d2_5 | NC M1 | Marsh | No Cliff | 69.1 | 3 | 180 | -4.7
Hellegat | 3d2 | 6 | 3d2_6 | NC M1 | Marsh | No Cliff | 69.1 | 3 | 180 | -3
Hellegat | 3d2 | 7 | 3d2_7 | NC M1 | Marsh | No Cliff | 68.8 | 3 | 180 | 1.3
Hellegat | 3d2 | 8 | 3d2_8 | NC M1 | Marsh | No Cliff | 68.4 | 3 | 180 | 0.2
Hellegat | 3d2 | 9 | 3d2_9 | NC M1 | Marsh | No Cliff | 68.5 | 3 | 180 | -2.6
Hellegat | 3d2 | 10 | 3d2_10 | NC M1 | Marsh | No Cliff | 67.9 | 3 | 180 | -2.9
Hellegat | 2a1 | 1 | 2a1_1 | NC MF3 | Mudflat | No Cliff | 66.9 | 3 | 180 | -11.2
Hellegat | 2a1 | 2 | 2a1_2 | NC MF3 | Mudflat | No Cliff | 67.1 | 3 | 180 | -11.4
Hellegat | 2a1 | 3 | 2a1_3 | NC MF3 | Mudflat | No Cliff | 67.6 | 3 | 180 | -12.1
Hellegat | 2a1 | 4 | 2a1_4 | NC MF3 | Mudflat | No Cliff | 67.6 | 3 | 180 | -12.5
Hellegat | 2a1 | 5 | 2a1_5 | NC MF3 | Mudflat | No Cliff | 67.9 | 3 | 180 | -12.9
Hellegat | 2a1 | 6 | 2a1_6 | NC MF3 | Mudflat | No Cliff | 67.9 | 3 | 180 | -12.5
Hellegat | 2a1 | 7 | 2a1_7 | NC MF3 | Mudflat | No Cliff | 67.8 | 3 | 180 | -11.8
Hellegat | 2a1 | 8 | 2a1_8 | NC MF3 | Mudflat | No Cliff | 67.9 | 3 | 180 | -13
Hellegat | 2a1 | 9 | 2a1_9 | NC MF3 | Mudflat | No Cliff | 67.7 | 3 | 180 | -15.9
Hellegat | 2a1 | 10 | 2a1_10 | NC MF3 | Mudflat | No Cliff | 67.7 | 3 | 180 | -18.7
Hellegat | 2a2 | 1 | 2a2_1 | NC MF3 | Mudflat | No Cliff | 67 | 3 | 180 | -10.9
Hellegat | 2a2 | 2 | 2a2_2 | NC MF3 | Mudflat | No Cliff | 67.1 | 3 | 180 | -11
Hellegat | 2a2 | 3 | 2a2_3 | NC MF3 | Mudflat | No Cliff | 67.7 | 3 | 180 | -11.9
Hellegat | 2a2 | 4 | 2a2_4 | NC MF3 | Mudflat | No Cliff | 68.5 | 3 | 180 | -12.6
Hellegat | 2a2 | 5 | 2a2_5 | NC MF3 | Mudflat | No Cliff | 68.4 | 3 | 180 | -12.7
Hellegat | 2a2 | 6 | 2a2_6 | NC MF3 | Mudflat | No Cliff | 68.1 | 3 | 180 | -12.4
Hellegat | 2a2 | 7 | 2a2_7 | NC MF3 | Mudflat | No Cliff | 67.8 | 3 | 180 | -14.5
Hellegat | 2a2 | 8 | 2a2_8 | NC MF3 | Mudflat | No Cliff | 68.4 | 3 | 180 | -14.3
Hellegat | 2a2 | 9 | 2a2_9 | NC MF3 | Mudflat | No Cliff | 67.6 | 3 | 180 | -15.8
Hellegat | 2a2 | 10 | 2a2_10 | NC MF3 | Mudflat | No Cliff | 67.7 | 3 | 180 | -19.2
Hellegat | 2b1 | 1 | 2b1_1 | C MF2 | Mudflat | Cliff | 69.1 | 3 | 180 | -2.8
Hellegat | 2b1 | 2 | 2b1_2 | C MF2 | Mudflat | Cliff | 69.2 | 3 | 180 | -2.5
Hellegat | 2b1 | 3 | 2b1_3 | C MF2 | Mudflat | Cliff | 69.2 | 3 | 180 | -2.7
Hellegat | 2b1 | 4 | 2b1_4 | C MF2 | Mudflat | Cliff | 69.2 | 3 | 180 | -2.4
Hellegat | 2b1 | 5 | 2b1_5 | C MF2 | Mudflat | Cliff | 69.2 | 3 | 180 | -2
Hellegat | 2b1 | 6 | 2b1_6 | C MF2 | Mudflat | Cliff | 70.1 | 3 | 180 | -3.1
Hellegat | 2b1 | 7 | 2b1_7 | C MF2 | Mudflat | Cliff | 69.8 | 3 | 180 | -4.2
Hellegat | 2b1 | 8 | 2b1_8 | C MF2 | Mudflat | Cliff | 70 | 3 | 180 | -2.6
Hellegat | 2b1 | 9 | 2b1_9 | C MF2 | Mudflat | Cliff | 69.9 | 3 | 180 | -4.3
Hellegat | 2b1 | 10 | 2b1_10 | C MF2 | Mudflat | Cliff | 69.8 | 3 | 180 | -4.2
Hellegat | 2b2 | 1 | 2b2_1 | C MF2 | Mudflat | Cliff | 69 | 3 | 180 | -2.2
Hellegat | 2b2 | 2 | 2b2_2 | C MF2 | Mudflat | Cliff | 69.1 | 3 | 180 | -2.5
Hellegat | 2b2 | 3 | 2b2_3 | C MF2 | Mudflat | Cliff | 69.2 | 3 | 180 | -2.4
Hellegat | 2b2 | 4 | 2b2_4 | C MF2 | Mudflat | Cliff | 69.2 | 3 | 180 | -2.1
Hellegat | 2b2 | 5 | 2b2_5 | C MF2 | Mudflat | Cliff | 69.2 | 3 | 180 | -2.1
Hellegat | 2b2 | 6 | 2b2_6 | C MF2 | Mudflat | Cliff | 69.6 | 3 | 180 | -1.8
Hellegat | 2b2 | 7 | 2b2_7 | C MF2 | Mudflat | Cliff | 70.1 | 3 | 180 | -2.1
Hellegat | 2b2 | 8 | 2b2_8 | C MF2 | Mudflat | Cliff | 70 | 3 | 180 | -1.7
Hellegat | 2b2 | 9 | 2b2_9 | C MF2 | Mudflat | Cliff | 70 | 3 | 180 | -1.8
Hellegat | 2b2 | 10 | 2b2_10 | C MF2 | Mudflat | Cliff | 69.4 | 3 | 180 | -3.9
Hellegat | 2c1 | 1 | 2c1_1 | NC M2 | Marsh | No Cliff | 69.1 | 3 | 180 | -1.5
Hellegat | 2c1 | 2 | 2c1_2 | NC M2 | Marsh | No Cliff | 69 | 3 | 180 | -2.2
Hellegat | 2c1 | 3 | 2c1_3 | NC M2 | Marsh | No Cliff | 69.1 | 3 | 180 | -2.5
Hellegat | 2c1 | 4 | 2c1_4 | NC M2 | Marsh | No Cliff | 70.5 | 3 | 180 | -3.6
Hellegat | 2c1 | 5 | 2c1_5 | NC M2 | Marsh | No Cliff | 69.2 | 3 | 180 | -3.7
Hellegat | 2c1 | 6 | 2c1_6 | NC M2 | Marsh | No Cliff | 70 | 3 | 180 | -3.2
Hellegat | 2c1 | 7 | 2c1_7 | NC M2 | Marsh | No Cliff | 69.2 | 3 | 180 | -3.4
Hellegat | 2c1 | 8 | 2c1_8 | NC M2 | Marsh | No Cliff | 69.4 | 3 | 180 | -3.7
Hellegat | 2c1 | 9 | 2c1_9 | NC M2 | Marsh | No Cliff | 69.3 | 3 | 180 | -2.4
Hellegat | 2c1 | 10 | 2c1_10 | NC M2 | Marsh | No Cliff | 68.7 | 3 | 180 | 1.6
Hellegat | 2c2 | 1 | 2c2_1 | NC M2 | Marsh | No Cliff | 69.9 | 3 | 180 | -5.9
Hellegat | 2c2 | 2 | 2c2_2 | NC M2 | Marsh | No Cliff | 70.3 | 3 | 180 | -6.8
Hellegat | 2c2 | 3 | 2c2_3 | NC M2 | Marsh | No Cliff | 70.3 | 3 | 180 | -3.8
Hellegat | 2c2 | 4 | 2c2_4 | NC M2 | Marsh | No Cliff | 70.5 | 3 | 180 | -0.7
Hellegat | 2c2 | 5 | 2c2_5 | NC M2 | Marsh | No Cliff | 70.3 | 3 | 180 | -2.1
Hellegat | 2c2 | 6 | 2c2_6 | NC M2 | Marsh | No Cliff | 69.5 | 3 | 180 | -2.4
Hellegat | 2c2 | 7 | 2c2_7 | NC M2 | Marsh | No Cliff | 70 | 3 | 180 | -1.6
Hellegat | 2c2 | 8 | 2c2_8 | NC M2 | Marsh | No Cliff | 69.2 | 3 | 180 | -2
Hellegat | 2c2 | 9 | 2c2_9 | NC M2 | Marsh | No Cliff | 69 | 3 | 180 | -4.2
Hellegat | 2c2 | 10 | 2c2_10 | NC M2 | Marsh | No Cliff | 69.4 | 3 | 180 | -5.4
Hellegat | 2d1 | 1 | 2d1_1 | C M2 | Marsh | Cliff | 69 | 3 | 180 | -0.8
Hellegat | 2d1 | 2 | 2d1_2 | C M2 | Marsh | Cliff | 69 | 3 | 180 | -0.2
Hellegat | 2d1 | 3 | 2d1_3 | C M2 | Marsh | Cliff | 68.5 | 3 | 180 | 0.5
Hellegat | 2d1 | 4 | 2d1_4 | C M2 | Marsh | Cliff | 68.7 | 3 | 180 | -0.3
Hellegat | 2d1 | 5 | 2d1_5 | C M2 | Marsh | Cliff | 68.7 | 3 | 180 | 0.2
Hellegat | 2d1 | 6 | 2d1_6 | C M2 | Marsh | Cliff | 69 | 3 | 180 | -0.4
Hellegat | 2d1 | 7 | 2d1_7 | C M2 | Marsh | Cliff | 69 | 3 | 180 | 0.3
Hellegat | 2d1 | 8 | 2d1_8 | C M2 | Marsh | Cliff | 70 | 3 | 180 | -0.2
Hellegat | 2d1 | 9 | 2d1_9 | C M2 | Marsh | Cliff | 69.7 | 3 | 180 | -0.1
Hellegat | 2d1 | 10 | 2d1_10 | C M2 | Marsh | Cliff | 70.5 | 3 | 180 | 0
Hellegat | 2d2 | 1 | 2d2_1 | C M2 | Marsh | Cliff | 68.9 | 3 | 180 | -0.8
Hellegat | 2d2 | 2 | 2d2_2 | C M2 | Marsh | Cliff | 68.9 | 3 | 180 | -1
Hellegat | 2d2 | 3 | 2d2_3 | C M2 | Marsh | Cliff | 69.2 | 3 | 180 | 0
Hellegat | 2d2 | 4 | 2d2_4 | C M2 | Marsh | Cliff | 69.5 | 3 | 180 | -0.5
Hellegat | 2d2 | 5 | 2d2_5 | C M2 | Marsh | Cliff | 70.2 | 3 | 180 | 0
Hellegat | 2d2 | 6 | 2d2_6 | C M2 | Marsh | Cliff | 69.8 | 3 | 180 | 0.1
Hellegat | 2d2 | 7 | 2d2_7 | C M2 | Marsh | Cliff | 69.5 | 3 | 180 | -0.5
Hellegat | 2d2 | 8 | 2d2_8 | C M2 | Marsh | Cliff | 69 | 3 | 180 | 0
Hellegat | 2d2 | 9 | 2d2_9 | C M2 | Marsh | Cliff | 69.3 | 3 | 180 | 0.2
Hellegat | 2d2 | 10 | 2d2_10 | C M2 | Marsh | Cliff | 69.3 | 3 | 180 | 0.2
Hellegat | 1a1 | 1 | 1a1_1 | C MF3 | Mudflat | Cliff | 70.6 | 3 | 180 | -4.6
Hellegat | 1a1 | 2 | 1a1_2 | C MF3 | Mudflat | Cliff | 70.5 | 3 | 180 | -4.6
Hellegat | 1a1 | 3 | 1a1_3 | C MF3 | Mudflat | Cliff | 70.7 | 3 | 180 | -6.7
Hellegat | 1a1 | 4 | 1a1_4 | C MF3 | Mudflat | Cliff | 70.5 | 3 | 180 | -6.7
Hellegat | 1a1 | 5 | 1a1_5 | C MF3 | Mudflat | Cliff | 70.1 | 3 | 180 | -6.3
Hellegat | 1a1 | 6 | 1a1_6 | C MF3 | Mudflat | Cliff | 70.1 | 3 | 180 | -7.1
Hellegat | 1a1 | 7 | 1a1_7 | C MF3 | Mudflat | Cliff | 70.6 | 3 | 180 | -8.5
Hellegat | 1a1 | 8 | 1a1_8 | C MF3 | Mudflat | Cliff | 70.5 | 3 | 180 | -9.6
Hellegat | 1a1 | 9 | 1a1_9 | C MF3 | Mudflat | Cliff | 70.2 | 3 | 180 | -10.8
Hellegat | 1a1 | 10 | 1a1_10 | C MF3 | Mudflat | Cliff | 70.3 | 3 | 180 | -21.8
Hellegat | 1a2 | 1 | 1a2_1 | C MF3 | Mudflat | Cliff | 70 | 3 | 180 | -4.3
Hellegat | 1a2 | 2 | 1a2_2 | C MF3 | Mudflat | Cliff | 70.4 | 3 | 180 | -5
Hellegat | 1a2 | 3 | 1a2_3 | C MF3 | Mudflat | Cliff | 70.3 | 3 | 180 | -6.1
Hellegat | 1a2 | 4 | 1a2_4 | C MF3 | Mudflat | Cliff | 70.3 | 3 | 180 | -7
Hellegat | 1a2 | 5 | 1a2_5 | C MF3 | Mudflat | Cliff | 70.3 | 3 | 180 | -6.8
Hellegat | 1a2 | 6 | 1a2_6 | C MF3 | Mudflat | Cliff | 70.3 | 3 | 180 | -7.5
Hellegat | 1a2 | 7 | 1a2_7 | C MF3 | Mudflat | Cliff | 70.3 | 3 | 180 | -8.2
Hellegat | 1a2 | 8 | 1a2_8 | C MF3 | Mudflat | Cliff | 69.7 | 3 | 180 | -8.3
Hellegat | 1a2 | 9 | 1a2_9 | C MF3 | Mudflat | Cliff | 70.2 | 3 | 180 | -9.9
Hellegat | 1a2 | 10 | 1a2_10 | C MF3 | Mudflat | Cliff | 69.9 | 3 | 180 | -21.5
Hellegat | 1b1 | 1 | 1b1_1 | C M3 | Marsh | Cliff | 67.3 | 3 | 180 | -1.3
Hellegat | 1b1 | 2 | 1b1_2 | C M3 | Marsh | Cliff | 68.3 | 3 | 180 | -0.2
Hellegat | 1b1 | 3 | 1b1_3 | C M3 | Marsh | Cliff | 69.2 | 3 | 180 | 0.1
Hellegat | 1b1 | 4 | 1b1_4 | C M3 | Marsh | Cliff | 69.2 | 3 | 180 | -0.3
Hellegat | 1b1 | 5 | 1b1_5 | C M3 | Marsh | Cliff | 68.8 | 3 | 180 | -0.3
Hellegat | 1b1 | 6 | 1b1_6 | C M3 | Marsh | Cliff | 68.5 | 3 | 180 | -0.2
Hellegat | 1b1 | 7 | 1b1_7 | C M3 | Marsh | Cliff | 68.3 | 3 | 180 | 0.3
Hellegat | 1b1 | 8 | 1b1_8 | C M3 | Marsh | Cliff | 68.5 | 3 | 180 | -0.5
Hellegat | 1b1 | 9 | 1b1_9 | C M3 | Marsh | Cliff | 68.6 | 3 | 180 | -0.6
Hellegat | 1b1 | 10 | 1b1_10 | C M3 | Marsh | Cliff | 69.7 | 3 | 180 | 0.2
Hellegat | 1b2 | 1 | 1b2_1 | C M3 | Marsh | Cliff | 68 | 3 | 180 | -0.2
Hellegat | 1b2 | 2 | 1b2_2 | C M3 | Marsh | Cliff | 68 | 3 | 180 | -0.3
Hellegat | 1b2 | 3 | 1b2_3 | C M3 | Marsh | Cliff | 68.7 | 3 | 180 | 0
Hellegat | 1b2 | 4 | 1b2_4 | C M3 | Marsh | Cliff | 69.5 | 3 | 180 | -0.1
Hellegat | 1b2 | 5 | 1b2_5 | C M3 | Marsh | Cliff | 69.5 | 3 | 180 | 0.1
Hellegat | 1b2 | 6 | 1b2_6 | C M3 | Marsh | Cliff | 69.4 | 3 | 180 | -0.4
Hellegat | 1b2 | 7 | 1b2_7 | C M3 | Marsh | Cliff | 69.3 | 3 | 180 | -0.3
Hellegat | 1b2 | 8 | 1b2_8 | C M3 | Marsh | Cliff | 69.2 | 3 | 180 | 0
Hellegat | 1b2 | 9 | 1b2_9 | C M3 | Marsh | Cliff | 69 | 3 | 180 | -0.3
Hellegat | 1b2 | 10 | 1b2_10 | C M3 | Marsh | Cliff | 69.7 | 3 | 180 | -0.6
Hellegat | 1c1 | 1 | 1c1_1 | NC M3 | Marsh | No Cliff | 65.2 | 3 | 180 | -0.7
Hellegat | 1c1 | 2 | 1c1_2 | NC M3 | Marsh | No Cliff | 66.5 | 3 | 180 | 2.1
Hellegat | 1c1 | 3 | 1c1_3 | NC M3 | Marsh | No Cliff | 66.5 | 3 | 180 | -0.5
Hellegat | 1c1 | 4 | 1c1_4 | NC M3 | Marsh | No Cliff | 66.5 | 3 | 180 | 1.5
Hellegat | 1c1 | 5 | 1c1_5 | NC M3 | Marsh | No Cliff | 66.4 | 3 | 180 | -1.2
Hellegat | 1c1 | 6 | 1c1_6 | NC M3 | Marsh | No Cliff | 68.7 | 3 | 180 | -5
Hellegat | 1c1 | 7 | 1c1_7 | NC M3 | Marsh | No Cliff | 67.3 | 3 | 180 | -1
Hellegat | 1c1 | 8 | 1c1_8 | NC M3 | Marsh | No Cliff | 67.9 | 3 | 180 | -2.7
Hellegat | 1c1 | 9 | 1c1_9 | NC M3 | Marsh | No Cliff | 69.2 | 3 | 180 | -3
Hellegat | 1c1 | 10 | 1c1_10 | NC M3 | Marsh | No Cliff | 67.9 | 3 | 180 | -1.8
Hellegat | 1c2 | 1 | 1c2_1 | NC M3 | Marsh | No Cliff | 66.7 | 3 | 180 | -2.7
Hellegat | 1c2 | 2 | 1c2_2 | NC M3 | Marsh | No Cliff | 68.4 | 3 | 180 | -3.4
Hellegat | 1c2 | 3 | 1c2_3 | NC M3 | Marsh | No Cliff | 68.5 | 3 | 180 | -3.4
Hellegat | 1c2 | 4 | 1c2_4 | NC M3 | Marsh | No Cliff | 67.5 | 3 | 180 | -0.9
Hellegat | 1c2 | 5 | 1c2_5 | NC M3 | Marsh | No Cliff | 67 | 3 | 180 | -1.8
Hellegat | 1c2 | 6 | 1c2_6 | NC M3 | Marsh | No Cliff | 69 | 3 | 180 | -3.7
Hellegat | 1c2 | 7 | 1c2_7 | NC M3 | Marsh | No Cliff | 68 | 3 | 180 | -2.1
Hellegat | 1c2 | 8 | 1c2_8 | NC M3 | Marsh | No Cliff | 68.9 | 3 | 180 | -3.6
Hellegat | 1c2 | 9 | 1c2_9 | NC M3 | Marsh | No Cliff | 68.8 | 3 | 180 | -2.8
Hellegat | 1c2 | 10 | 1c2_10 | NC M3 | Marsh | No Cliff | 69.7 | 3 | 180 | -2.4
Hellegat | 1d1 | 1 | 1d1_1 | NC MF2 | Mudflat | No Cliff | 68 | 3 | 180 | -10.3
Hellegat | 1d1 | 2 | 1d1_2 | NC MF2 | Mudflat | No Cliff | 68.4 | 3 | 180 | -11.1
Hellegat | 1d1 | 3 | 1d1_3 | NC MF2 | Mudflat | No Cliff | 68.5 | 3 | 180 | -11.6
Hellegat | 1d1 | 4 | 1d1_4 | NC MF2 | Mudflat | No Cliff | 68.6 | 3 | 180 | -12.7
Hellegat | 1d1 | 5 | 1d1_5 | NC MF2 | Mudflat | No Cliff | 68.8 | 3 | 180 | -14.6
Hellegat | 1d1 | 6 | 1d1_6 | NC MF2 | Mudflat | No Cliff | 68.9 | 3 | 180 | -14.5
Hellegat | 1d1 | 7 | 1d1_7 | NC MF2 | Mudflat | No Cliff | 68.6 | 3 | 180 | -15.7
Hellegat | 1d1 | 8 | 1d1_8 | NC MF2 | Mudflat | No Cliff | 69.8 | 3 | 180 | -21.2
Hellegat | 1d1 | 9 | 1d1_9 | NC MF2 | Mudflat | No Cliff | 69.9 | 3 | 180 | -21.5
Hellegat | 1d1 | 10 | 1d1_10 | NC MF2 | Mudflat | No Cliff | 67.9 | 3 | 180 | -19.5
Hellegat | 1d2 | 1 | 1d2_1 | NC MF2 | Mudflat | No Cliff | 67.9 | 3 | 180 | -11.9
Hellegat | 1d2 | 2 | 1d2_2 | NC MF2 | Mudflat | No Cliff | 68.5 | 3 | 180 | -11
Hellegat | 1d2 | 3 | 1d2_3 | NC MF2 | Mudflat | No Cliff | 68.5 | 3 | 180 | -11.4
Hellegat | 1d2 | 4 | 1d2_4 | NC MF2 | Mudflat | No Cliff | 68.8 | 3 | 180 | -11.8
Hellegat | 1d2 | 5 | 1d2_5 | NC MF2 | Mudflat | No Cliff | 68.9 | 3 | 180 | -14
Hellegat | 1d2 | 6 | 1d2_6 | NC MF2 | Mudflat | No Cliff | 69.1 | 3 | 180 | -15.2
Hellegat | 1d2 | 7 | 1d2_7 | NC MF2 | Mudflat | No Cliff | 68.7 | 3 | 180 | -15.2
Hellegat | 1d2 | 8 | 1d2_8 | NC MF2 | Mudflat | No Cliff | 68.7 | 3 | 180 | -16.3
Hellegat | 1d2 | 9 | 1d2_9 | NC MF2 | Mudflat | No Cliff | 69 | 3 | 180 | -18.8
Hellegat | 1d2 | 10 | 1d2_10 | NC MF2 | Mudflat | No Cliff | 69 | 3 | 180 | -20.5

## Root Weight Data
Sample ID | Site | Cliff | Position | Date_into_oven | Date_out_oven | Total_dry_weight_g_no_bag | Bag_weight_g | Root_weight_g | Shell_weight_g
H No Cliff M1 | Hellegat | No Cliff | Marsh | 2024-02-22 | 2024-03-07 | 141.33 | 6.81 | 38.5 | 99.28
H No Cliff M2 | Hellegat | No Cliff | Marsh | 2024-02-22 | 2024-03-07 | 135.15 | 6.81 | 50.19 | 58.21
H No Cliff M3 | Hellegat | No Cliff | Marsh | 2024-02-22 | 2024-03-07 | 103.29 | 6.81 | 40.66 | 61.68
H No Cliff MF1 | Hellegat | No Cliff | Mudflat | 2024-02-22 | 2024-03-07 | 21.7 | 6.81 | 7.29 | 26.75
H No Cliff MF2 | Hellegat | No Cliff | Mudflat | 2024-02-22 | 2024-03-07 | 10.8 | 6.81 | 7.43 | 16.35
H No Cliff MF3 | Hellegat | No Cliff | Mudflat | 2024-02-22 | 2024-03-07 | 5.53 | 6.81 | 7.32 | 11.76
H Cliff M1 | Hellegat | Cliff | Marsh | 2024-02-26 | 2024-03-11 | 119.44 | 6.81 | 61.6 | 8.57
H Cliff M2 | Hellegat | Cliff | Marsh | 2024-02-26 | 2024-03-11 | 166.22 | 6.81 | 83.87 | 6.82
H Cliff M3 | Hellegat | Cliff | Marsh | 2024-02-26 | 2024-03-11 | 245.86 | 6.81 | 91.52 | 7.54
H Cliff MF1 | Hellegat | Cliff | Mudflat | 2024-02-26 | 2024-03-11 | 3.15 | 6.81 | 9.23 | 6.81
H Cliff MF2 | Hellegat | Cliff | Mudflat | 2024-02-26 | 2024-03-11 | 1.86 | 6.81 | 8.8 | 6.81
H Cliff MF3 | Hellegat | Cliff | Mudflat | 2024-02-26 | 2024-03-11 | 1.47 | 6.81 | 8.26 | 6.81
PP No Cliff M1 | Paulinapolder | No Cliff | Marsh | 2024-02-29 | 2024-03-14 | 351.3 | 6.81 | 41.43 | 323.09
PP No Cliff M2 | Paulinapolder | No Cliff | Marsh | 2024-02-29 | 2024-03-14 | 242.61 | 6.81 | 28.61 | 223.7
PP No Cliff M3 | Paulinapolder | No Cliff | Marsh | 2024-02-29 | 2024-03-14 | 458.48 | 6.81 | 23.35 | 442.68
PP No Cliff MF1 | Paulinapolder | No Cliff | Mudflat | 2024-02-27 | 2024-03-12 | 90.48 | 6.81 | 6.84 | 94.93
PP No Cliff MF2 | Paulinapolder | No Cliff | Mudflat | 2024-02-27 | 2024-03-12 | 55.15 | 6.81 | 17.48 | 48.93
PP No Cliff MF3 | Paulinapolder | No Cliff | Mudflat | 2024-02-27 | 2024-03-12 | 34.88 | 6.81 | 12.96 | 33.17
PP Cliff M1 | Paulinapolder | Cliff | Marsh | 2024-02-29 | 2024-03-14 | 25.86 | 6.81 | 39.03 | 6.81
PP Cliff M2 | Paulinapolder | Cliff | Marsh | 2024-02-29 | 2024-03-14 | 46.68 | 6.81 | 52.93 | 6.81
PP Cliff M3 | Paulinapolder | Cliff | Marsh | 2024-02-29 | 2024-03-14 | 25.35 | 6.81 | 33.39 | 6.96
PP Cliff MF1 | Paulinapolder | Cliff | Mudflat | 2024-02-27 | 2024-03-12 | 89.84 | 6.81 | 6.83 | 95.07
PP Cliff MF2 | Paulinapolder | Cliff | Mudflat | 2024-02-27 | 2024-03-12 | 123.72 | 6.81 | 6.81 | 122.89
PP Cliff MF3 | Paulinapolder | Cliff | Mudflat | 2024-02-27 | 2024-03-12 | 62.77 | 6.81 | 9.79 | 65.43