## Experimental_Bckground data
Acacia mellifera |  |  |  |  | Refinery details
PROANAL
proximate analysis |  |  |  |  | 8000 | hours per year |  |  | MOISTURE | 3.652
[5 empty] | 750 | tons biomass (wet basis)/day |  |  | FC | 18.5103
Moisture (%) | 3.79 |  | 3.652 |  | 31.25 | tons biomass (wet basis)/hour |  |  | VM | 73.9738
Volatile matter (%) | 76.77 |  | 73.9738 |  | 28812.5 | kg dry biomass/hr |  |  | ASH | 3.8639
FC(%) | 19.21 |  | 18.5103 |  | 288125 | kg water/hr needed in total
Ash (%) | 4.01 | 103.78 | 3.8639 | 100 | 1184.375 | kg water/hr entering with biomass
[5 empty] | 286940.625 | kg water/hr to be supplied
Ultimate analysis |  |  |  |  | 30.0656 | kg dry biomass/hr
C | 41.47
H | 5.15
N | 1.23 |  |  |  | 0.079
S | 0 |  |  |  | 0.444
O | 52.15 | 100 |  |  | 0.15036
H/C |  |  |  |  | 0.0017728
O/C |  |  |  |  | 0.0025786
HHV (Mj/kg) | 17.267 |  |  |  | 0.0030621
0.0032232
HTL |  |  |  |  | 0.00951
Biomass slurry ratio | 0.1 |  |  | pressure | 0.0317
Temperature © | 300 |  |  | 10Mpa | 0.03487
Time (min) | 30 |  |  |  | 0.01268
catalyst | 0,5g Na2CO3/10gbiomass |  |  |  | 0.00317
Product yield |  |  |  |  | 0.00951 | aspen | 31250
Biocrude | 31.7 |  |  |  | 0.01585 | 32.9258 | 10289.323 | 370.4156
biochar | 7.9 |  | 0.079 |  | 0.01585 | 8.034 | 2510.6148
aqueous phase | 44.4 |  | 0.444 |  | 0.01585 | 45.1529 | 14110.2907
gas | 16.1 | 100.1 |  |  | 0.00951 | 16.4363 | 5136.3344
HHV | 29.8 | 26.3 |  |  | 0.00634
Biogas composition |  |  |  |  | 0.00951
CO2 | 93.3 |  | 0.15036 |  | 0.02219
H2 | 0 |  | 0 |  | 0.004755
CH4 | 1.1 |  | 0.0017728 |  | 0.004755
C2H6 | 1.6 |  | 0.0025786 |  | 0.02219
C3H8 | 1.9 |  | 0.0030621 |  | 0.00634
C4H10 | 2 | 99.9 | 0.0032232 |  | 0.00951
0.00951
Biocrude composition |  |  |  |  | 0.00634
Esters | 13 |  |  |  | 0.00317
Hexadecanoic acid methyl ester | 3 |  | 0.00951 | METHY-01 | 0.01268
Octadecenoic acid methyl ester | 10 | 13 | 0.0317 | METHY-02 | 0.00317
Phenolic | 24 |  |  |  | 0.00634
Phenol | 11 |  | 0.03487 | PHENO-01 | 0.00317
Phenol, 2-methyl- | 4 |  | 0.01268 | O-CRE-01 | 0.001585
Phenol, 4-ethyl-2-methoxy- | 1 |  | 0.00317 | 4-ETH-01 | 0.001585
Phenol, 2-methoxy- | 3 |  | 0.00951 | 3-MET-02 | 0.00317
Hydroquinone | 5 | 24 | 0.01585 | 1:2-B-01 | 0.00317
Aromatics and heterocyclic | 25 |  |  |  | 0.00317
1,2-Benzenediol, 3-methoxy- | 5 |  | 0.01585 | 3-MET-03 | 0.011095
1,3-Benzenediol, 2-methyl- | 5 |  | 0.01585 | 3-MET-04 | 0.00317
1,4-Benzenediol, 2-methyl- | 3 |  | 0.00951 | HYDRO-02 | 0.001585
3,5-Dihydroxytoluene | 2 |  | 0.00634 | 1:3-D-01 | 1.001
2,5-Cyclohexadien-1-one, 3,5-dihyd | 3 |  | 0.00951 | CYCLO-02
1,2-Cyclopentanedione, 3,3,5,5-tetramethyl- | 7 | 25 | 0.02219 | 1-CYC-02
Aldehydes | 3
Propionaldehyde | 1.5 |  | 0.004755 | N-PRO-01
Furfural | 1.5 | 3 | 0.004755 | FURFU-01
Acids | 15
n-Hexadecanoic acid | 7 |  | 0.02219 | N-HEX-01
Octadecanoic acid | 2 |  | 0.00634 | STEAR-01
9,12-Octadecadienoic acid (Z,Z)- | 3 |  | 0.00951 | LINOL-01
Oleic Acid | 3 | 15 | 0.00951 | OLEIC-01
Ketones | 8
2-Cyclopenten-1-one, 2-methyl- | 2 |  | 0.00634 | 2-MET-01
2-Cyclopenten-1-one, 3-methyl- | 1 |  | 0.00317 | 3-MET-01
2-Cyclopenten-1-one, 2,3-dimethyl- | 4 |  | 0.01268 | 2:4-D-02
2-Cyclopenten-1-one, 2,3,4-trimethyl | 1 | 8 | 0.00317 | C8H12-01
Alkanes and alkenes | 4
Decane | 2 |  | 0.00634 | N-DEC-01
Octadecane | 1 |  | 0.00317 | N-OCT-01
Cyclohexadecane | 0.5 |  | 0.001585 | CYCLO-01
5-Octadecene | 0.5 | 4 | 0.001585 | CIS-5-01
Alcohols | 3
butanol | 1 |  | 0.00317 | 2-BUT-01
hexanol | 1 |  | 0.00317 | 1-HEX-01
octanol | 1 | 3 | 0.00317 | 1-OCT-01
Nitrogenates | 5
4-Pyridinol | 3.5 |  | 0.011095 | 4-PYR-01
3-Pyridinol | 1 |  | 0.00317 | 3-HYD-01
Phenol, 4-amino- | 0.5 | 5 | 0.001585 | P-HYD-01
|  | 100 | 1.001
Hydrotreatment |  |  | Hydrogen | product | water | others | formula
METHY-01 | Hexadecanoic acid methyl ester | C17H34O2 | 4 | hexadecane(Hexadeca) | 2 | methane
METHY-02 | Octadecenoic acid methyl ester | C19H36O2 | 5 | Octadecane (N-OCT-02) | 2 | methane
Phenolic
PHENO-01 | Phenol | C6H6O | 0
O-CRE-01 | Phenol, 2-methyl- | C7H8O | 0
4-ETH-01 | Phenol, 4-ethyl-2-methoxy- | C9H12O2 | 1 | P-ETHYLPHENOL(P-ETH-01) |  | methanol
3-MET-02 | Phenol, 2-methoxy- | C7H8O2 | 1 | phenol |  | methanol
1:2-B-01 | Hydroquinone | C6H6O2 | 0
Aromatics and heterocyclic
3-MET-03 | 1,2-Benzenediol, 3-methoxy- | C7H8O3 | 1 | catechol (1:2-B-02) |  | methanol
3-MET-04 | 1,3-Benzenediol, 2-methyl- | C7H8O2 | 0
HYDRO-02 | 1,4-Benzenediol, 2-methyl- | C7H8O2 | 0
1:3-D-01 | 3,5-Dihydroxytoluene | C7H8O2 | 0
CYCLO-02 | 2,5-Cyclohexadien-1-one, 3,5-dihyd | C6H6O | 4 | cyclohexane (CYCLO-03) | 1 |  | C6H12
1-CYC-01 | 1,2-Cyclopentanedione, 3,3,5,5-tetramethyl- | C9H14O2 | 4 | methylethylcyclohexane (ISOPR-01) | 2 |  | C9H18
Aldehydes
N-PRO-01 | Propionaldehyde | C3H6O | 1 | propanol (1-PRO-01) |  |  | C3H80
FURFU-01 | Furfural | C5H4O2 | 2 | 2-methylfuran (3-MET-05) | 1 |  | C5H60
Acids
N-HEX-01 | n-Hexadecanoic acid | C16H32O2 | 3 | hexadecane(N-HEX-02) | 2 |  | C16H34
STEAR-01 | Octadecanoic acid | C18H36O2 | 3 | Octadecane | 2 |  | C18H38
LINOL-01 | 9,12-Octadecadienoic acid (Z,Z)- | C18H32O2 | 5 | Octadecane | 2 |  | C18H38
OLEIC-01 | Oleic Acid | C18H34O2 | 4 | Octadecane | 2 |  | C18H38
Ketones
2-MET-01 | 2-Cyclopenten-1-one, 2-methyl- | C6H8O | 3 | 2 methylcyclopentane (METHY-03) | 1 |  | C6H12
3-MET-01 | 2-Cyclopenten-1-one, 3-methyl- | C6H8O | 3 | 3 methyl cyclopentane (METHY-03) | 1 |  | C6H12
2:4-D-01 | 2-Cyclopenten-1-one, 2,3-dimethyl- | C7H10O | 3 | 2,3 - di methyl cyclopentane (CIS-1-01) | 1 |  | C7H14
C8H12-01 | 2-Cyclopenten-1-one, 2,3,4-trimethyl | C8H12O | 3 | 2,3,4 - trimethyl cyclopentane (1:1:2-01) | 1 |  | C8H16
Alkanes and alkenes
N-DEC-01 | Decane | C10H22 | 0
N-OCT-01 | Octadecane | C18H38 | 0
CYCLO-01 | Cyclohexadecane | C16H32 | 0
CIS-5-01 | 5-Octadecene | C18H36 | 1 | octadecane |  |  | C18H38
Alcohols
2-BUT-01 | butanol | C4H10O | 1 | butane | 1
1-HEX-01 | hexanol | C6H14O | 1 | hexane | 1
1-OCT-01 | octanol | C8H18O | 1 | octane | 1
Nitrogenates
4-PYR-01 | 4-Pyridinol | C5H5NO | 5 | cyclopentane (CYCLO-04) | 1 | NH3 | C5H10
3-HYD-01 | 3-Pyridinol | C5H5NO | 5 | cyclopentane (CYCLO-04) | 1 | NH3 | C5H10
P-HYD-01 | Phenol, 4-amino- | C6H7NO | 5 | Cyclohexane (CYCLO-03) | 1 | NH3 | C6H12
| Reactants | moles of reactant | moles of hydrogen | moles of reac in aspen | moles of hydrogen needed
| METHY-01 | 1 | 4 | 0.97865 | 3.9146
| METHY-02 | 1 | 5 | 2.9757 | 14.8784
| 4-ETH-01 | 1 | 1 | 0.5797 | 0.5797
| 3-MET-02 | 1 | 1 | 2.1321 | 2.1321
| 3-MET-03 | 1 | 1 | 3.1478 | 3.1478
| CYCLO-02 | 1 | 4 | 2.8121 | 11.2486
| 1-CYC-01 | 1 | 4 | 4.0048 | 16.0193
| N-PRO-01 | 1 | 1 | 1.7711 | 1.7711
| FURFU-01 | 1 | 2 | 1.369 | 2.7379
| N-HEX-01 | 1 | 3 | 2.4084 | 7.2253
| STEAR-01 | 1 | 3 | 0.62026 | 1.8608
| LINOL-01 | 1 | 5 | 0.94377 | 4.7188
| OLEIC-01 | 1 | 4 | 0.93703 | 3.7481
| 2-MET-01 | 1 | 3 | 1.8354 | 5.5062
| 3-MET-01 | 1 | 3 | 0.91744 | 2.7523
| 2:4-D-01 | 1 | 3 | 3.2035 | 9.6105
| C8H12-01 | 1 | 3 | 0.71044 | 2.1313
| CIS-5-01 | 1 | 1 | 0.17472 | 0.17472
| 2-BUT-01 | 1 | 1 | 1.1659 | 1.1659
| 1-HEX-01 | 1 | 1 | 0.84183 | 0.84183
| 1-OCT-01 | 1 | 1 | 0.6496 | 0.6496
| 4-PYR-01 | 1 | 5 | 3.2466 | 16.2331
| 3-HYD-01 | 1 | 5 | 0.9277 | 4.6385
| P-HYD-01 | 1 | 5 | 0.40424 | 2.0212
119.7079
239.4157
Cogeneration reaction
reactant | stoichiometric ractant moles | stoichiometric oxygen | reactant mols in aspen | oxygen moles needed in aspen
hydrogen | 1 | 0.5
decane | 1 | 15.5 | 1.2978 | 20.1152
ethane | 2 | 7 | 0.41012 | 2.8709
propane | 1 | 5 | 0.16314 | 0.81568
butane | 1 | 6.5 | 0.047137 | 0.30639
methane | 1 | 2 | 3.2289 | 6.4577
char | 1 | 1 | 192.6929 | 192.6929
223.2588
1063.1374

## Process variables
2.1.2. Hydrothermal Liquefaction
0. Refinery Details
Heat Recovery | %TotalHeat | 80%
Make up water | %w Steam | 22%
Blowdown | %w Steam | 3%
3a. Hot Water Injection
Electricity Consumption | kWh/kgDB
Temperature, biomass inlet | C | 25
Temperature, water inlet | C | 150
Temperature, outlet | C | 126
Pressure, biomass inlet | bar | 5
Pressure, aqueous linet | bar | 5
Pressure, outlet | bar | 5
Solids: Water Ratio | %w | 0.1
cycles run for aqueous qty | # | 25 |  | C1. Cogeneration Plant
|  |  |  | Boiler Efficiency | % | 80%
3b. Hydrothermal Liquefaction Reactor |  |  |  | Air Excess | % | 20%
Temperature, reaction | C | 300 |  | Steam Turbine Efficinecy | % | 80%
Residence Time
Pressure, reaction | bar | 150
Fuel Gas to Burner | MJ/kgFeed
Electricity Demand | kwh/kgFeed
Steam Demand, Medium Pressure | kg/kgDB
Yields (% of dry matter)
Biocrude | %dw | 39.5
biochar | %dw | 12
aqueous phase | %dw | 48.2
gas | %dw | 0.3
total yield |  | 100
Recyclate Yields (% of dry matter)
org to biocrude | %w | 95% | TBC
org to solids | %w | 0% | TBC
org to gas | %w | 0 | TBC
org to aqueous | %w | 5% | TBC
Energy Contents
Biocrude | MJ/kg | 31.185
Char | MJ/kg | 28.11
Gas | MJ/kg | 3.6
3c. Cooling/Depressurization
Temperature, outlet | C | 117
Pressure, outlet | bar | 1
4. Filter Solid Liquid Seperation
Solids recovery efficiency | %w | 100%
5a. Three Phase Seperator: Gas & Liquid
Liquid recovery Efficiency | %w | 100%
Offgasses to H Plant | % | 20%
Gas Composition - Molar
CO2 | %v | 90.2%
CO | %v | 0.0%
CH4 | %v | 3.0%
H2 | %v | 0.9%
Ethelyne | %v | 2.5%
Propane | %v | 1.9%
Butane | %v | 1.5%
total gas | %v | 100.0%
Gas Composition - Mass
CO2 | %v | 93.3%
CO | %v | 0.0%
CH4 | %v | 1.1%
H2 | %v | 0.0%
Ethelyne | %v | 1.6%
Propane | %v | 1.9%
Butane | %v | 2.0%
total gas | %v | 100.0%
Biooil Ratio |  | 3.03%
5b. Three Phase Seperator: Aqueous & Organic
Biocrude Compostion | w% of liquid
Organics | %w | 95%
H2O | %w | 5%
ash | %w | 0.0%
total biocrude | %w | 100.0%
5c. Three Phase Seperator: Aqueous
Aqueous fraction purged | %w | 25%
6a. Hydrogen Pressurization
T | C | 375
P, outlet | bar | 106
H2 Mix Ratio (% of biocrude) | %w | 3.30%
6b. Hydrotreating
T, operating | C | 400
P, operating | bar | 106
Electricity Demand | kwh/kgFeed | 0.07
max O2 content, output | %w | 1%
unreacted H2 | %w | 53%
6c. Cooling and Depressurization
7. Flash Seperation
Water removal efficiency | %w | 100%
Fractions to PSA
Fraction of H2 | %w | 100%
Fraction of organics | %w | 4%
Organics to aqueous | %w | 20%
H1. Pressure Swing Adsorption
H2 Recovery effiiciency | %w | 85%
% to H Plant | % | 100.00%
Note on E18: Black box based on Da Silva
Note on F30: Author: Master thesis (Appendix)

## mass balances
2.2.1. HYDROTHERMAL LIQUEFACTION |  |  | per hour
1. Feedstock Acquistion
OUT
Wet Feedstock | kg |  | 31250
of which, dry biomass | kg |  | 28812.5
of which, H2O | kg |  | 1184.375
of which, ash | kg |  | 1253.125
3a. Hot Water Injection
Aqueous Recycling Iteration Count
IN |  |  | 321150.0068
Ground Feedstock | kg |  | 31250
H2O | kg |  | 62500
Recycled Aqueous [from 5c] | kg |  | 227400.0068
of which, organics | kg |  | 545.33
of which, H2O | kg |  | 226854.6768
OUT
Impregnated Feed | kg |  | 321150.0068
of which, organics in feedstock | kg |  | 28812.5
of which, ash in feedstock | kg |  | 1253.125
of which, organics in recyclate | kg |  | 545.33
of which, H2O | kg |  | 290539.0518
3b. Hydrothermal Liquefaction Reactor
Impregnated Feed | kg |  | 316877.125
Hot HTL Slurry | kg |  | 316877.125
of which, total org. in biocrude | kg |  | 8834.12 | 0.30661
of which, from fresh feedstock | kg |  |  | 0
of which, from aqueous recyclate | kg |  |  | 0
of which, org. in aqueous | kg |  | 13006.5981 | 0.45142
of which, from fresh feedstock | kg |  |  | 0
of which, from aqueous recyclate | kg |  |  | 0
of which, solids | kg |  | 3567.5598 | 0.12382
of which, from fresh feedstock | kg |  |  | 0
of which, from aqueous recyclate | kg |  |  | 0
of which, H2O | kg |  | 286726.3534 | 9.9515
of which, gas | kg |  | 4742.4937 | 0.1646
of which, from fresh feedstock | kg
of which, from aqueous recyclate | kg
10.9979
4. Cooling/Depressurization
IN
Hot HTL Slurry | kg |  | 316877.125
OUT
Cooled HTL Slurry | kg |  | 316877.125
3c. Filter Solid Liquid Seperation
IN
hot HTL Slurry | kg |  | 316877.125
OUT |  |  | 316876.5563
HTL Slurry, solid-free | kg |  | 313308.9965
Solids [to Cogeneration] | kg |  | 3567.5598
5a. Three Phase Seperator: Gas & Liquid
IN
HTL Slurry, solid-free | kg |  | 313308.9965
OUT |  |  | 313308.9965
HTL Liquid | kg |  | 308566.5028
Offgases [to Cogeneration & H2] | kg |  | 4742.4937
WATER | kg |  | 246.2071
METHA-01 | kg |  | 51.8001
CARBO-01 | kg |  | 4185.6498
N-DEC-01 | kg |  | 184.6511
N-OCT-01 | kg |  | 2.3989e-06
CYCLO-01 | kg |  | 1.7162e-05
CIS-5-01 | kg |  | 3.4007e-06
N-HEX-01 | kg |  | 1.7717e-07
STEAR-01 | kg |  | 7.0253e-09
LINOL-01 | kg |  | 7.3244e-08
OLEIC-01 | kg |  | 5.8633e-08
2-MET-01 | kg |  | 0.01897
3-MET-01 | kg |  | 0.036658
2:4-D-01 | kg |  | 0.026351
C8H12-01 | kg |  | 0.002147
PHENO-01 | kg |  | 0.64999
O-CRE-01 | kg |  | 0.0049069
4-ETH-01 | kg |  | 4.43e-05
3-MET-02 | kg |  | 0.0022349
1:2-B-01 | kg |  | 0.00087048
4-PYR-01 | kg |  | 0.039057
3-HYD-01 | kg |  | 0.0017533
P-HYD-01 | kg |  | 4.0484e-05
2-BUT-01 | kg |  | 1.9031
1-HEX-01 | kg |  | 2.3276
1-OCT-01 | kg |  | 3.821
FURFU-01 | kg |  | 0.84512
N-PRO-01 | kg |  | 31.0239
3-MET-03 | kg |  | 7.3771e-05
3-MET-04 | kg |  | 0.00024244
HYDRO-02 | kg |  | 5.5948e-05
1:3-D-01 | kg |  | 0.00013669
CYCLO-02 | kg |  | 0.022013
1-CYC-01 | kg |  | 0.007469
METHY-01 | kg |  | 3.3414e-06
METHY-02 | kg |  | 1.4146e-06
ETHANE | kg |  | 12.3322
PROPANE | kg |  | 7.1937
BUTANE | kg |  | 2.7397
WATER-02 | kg |  | 11.1862
5b. Three Phase Seperator: Aqueous & Organic
IN
HTL Liquid | kg |  | 308566.5028
OUT |  |  | 308566.5353
Biocrude | kg |  | 9483.9493
of which, organics | kg |  | 8834.12 |  |  |  | Spain model | reference
of which, H2O | kg |  | 649.8268 |  |  | Catalyst needed per hour in kg | 3.8884 | 0.41 | kg/tonne biooil
of which, ash | kg |  | 0
Aqueous | kg |  | 299082.586
of which, organics | kg |  | 684.586
of which, H2O | kg |  | 298398
5c. Three Phase Seperator: Aqueous
IN
Aqueous | kg |  | 299082.586
OUT |  |  | 299082.0784
Aqueous to recycle [to 3] | kg |  | 224311.44
of which, organics | kg |  | 513.44
of which, H2O | kg |  | 223798
Waste Aqueous [to WWT] | kg |  | 74770.6384
6a. Hydrogen Pressurization
OUT
Pressurized H2 | kg |  | 484.4001
of which, from Hydrogen plant [H.1] | kg |  | 362.8584
of which, recovered from PSA [H.2] | kg |  | 121.5417
6b. Hydrotreating
IN |  |  | 9968.3494
Biocrude [equilibrium yield] | kg |  | 9483.9493
Pressurized H2 | kg |  | 484.4001
OUT
Hot hydrotreated biocrude | kg |  | 9968.35
of which, organics | kg |  | 8285.9865 | [6 empty] | C1. Cogeneration Plant
of which, H2O | kg |  | 1439.28 | [6 empty] | IN |  | 39006.8761
of which, ash | kg |  | 0 | [6 empty] | Solids | kg | 3567.5598
of which, H2 | kg |  | 243.0835 | [6 empty] | of which, char | kg | 2314.4348
6c. Cooling and Depressurization | [9 empty] | of which, ash | kg | 1253.125
IN | [9 empty] | Offgassess, from processes | kg | 4742.4937
Hot hydrotreated biocrude | kg |  | 9968.35 | [6 empty] | WATER |  | 246.2071
[10 empty] | METHA-01 |  | 51.8001
OUT | [9 empty] | CARBO-01 |  | 4185.6498
Cool hydrotreated biocrude | kg |  | 9968.35 | [6 empty] | N-DEC-01 |  | 184.6511
7. Flash Seperation | [9 empty] | N-OCT-01 |  | 2.3989e-06
IN | [9 empty] | CYCLO-01 |  | 1.7162e-05
Cool hydrotreated biocrude | kg |  | 9968.35 | [6 empty] | CIS-5-01 |  | 3.4007e-06
[10 empty] | N-HEX-01 |  | 1.7717e-07
OUT |  |  | 9968.3494 | [6 empty] | STEAR-01 |  | 7.0253e-09
Flashed biocrude | kg |  | 8611.8979 | [6 empty] | LINOL-01 |  | 7.3244e-08
H2O [to WWT] | kg |  | 742.0818 | [6 empty] | OLEIC-01 |  | 5.8633e-08
Gas [to H2] | kg |  | 614.3698 | [6 empty] | 2-MET-01 |  | 0.01897
of which, H2 | kg |  | 243.0835 | [6 empty] | 3-MET-01 |  | 0.036658
H.2 Pressure Swing Absorption | [9 empty] | 2:4-D-01 |  | 0.026351
IN | [9 empty] | C8H12-01 |  | 0.002147
Gas | kg |  | 614.3698 | [6 empty] | PHENO-01 |  | 0.64999
[10 empty] | O-CRE-01 |  | 0.0049069
OUT |  |  | 614.3695 | [6 empty] | 4-ETH-01 |  | 4.43e-05
H2 [to Hydrotreatment] | kg |  | 121.5417 | [6 empty] | 3-MET-02 |  | 0.0022349
H2 [to h plant] | kg |  | 0 | [6 empty] | 1:2-B-01 |  | 0.00087048
h2 to cogen | kg |  | 121.5417 | [6 empty] | 4-PYR-01 |  | 0.039057
Offgasses [to H Plant] | kg |  | 0 | [6 empty] | 3-HYD-01 |  | 0.0017533
Offgasses [to cogen] | kg |  | 371.286 | [6 empty] | P-HYD-01 |  | 4.0484e-05
HTL Balance | [9 empty] | 2-BUT-01 |  | 1.9031
In |  |  | 122372.181 | [6 empty] | 1-HEX-01 |  | 2.3276
dry Feedstock | kg |  | 28812.5 | [6 empty] | 1-OCT-01 |  | 3.821
Water | kg |  | 62500 | [6 empty] | FURFU-01 |  | 0.84512
hydrogen | kg |  | 362.8584 | [6 empty] | N-PRO-01 |  | 31.0239
Air | kg |  | 30696.8226 | [6 empty] | 3-MET-03 |  | 7.3771e-05
Natural gas | kg |  | 0 | [6 empty] | 3-MET-04 |  | 0.00024244
Out |  |  | 123131.4815 | [6 empty] | HYDRO-02 |  | 5.5948e-05
Biofuel | kg |  | 8611.8979 | 32 | [5 empty] | 1:3-D-01 |  | 0.00013669
gases | kg |  | 37753.7385 | [6 empty] | CYCLO-02 |  | 0.022013
Waste Water [to WWT] | kg |  | 75512.7201 | [6 empty] | 1-CYC-01 |  | 0.007469
ash | kg |  | 1253.125 | [6 empty] | METHY-01 |  | 3.3414e-06
[10 empty] | METHY-02 |  | 1.4146e-06
Mass Imbalance |  |  | -0.0062048 | [6 empty] | ETHANE |  | 12.3322
[10 empty] | PROPANE |  | 7.1937
| biocrude output | 75.8716 | ktpa | [6 empty] | BUTANE |  | 2.7397
| biofuel output | 68.8952 | ktpa |  | Biomass to biocrude yield (kg/kg DM) | 0.32916 |  |  |  | WATER-02 |  | 11.1862
[5 empty] | Biocrude to upgraded bio-oil yield | 0.90805 |  |  |  | Natural Gas | kg | 0
| 3058.7414 | light naphtha | 0.10616 |  | upgraded bio-oil to “Drop-in” marine biofuel yield | 0.24761 |  |  |  | Air |  | 30696.8226
| 2769.6144 | biojet | 0.096125 | [6 empty] | of which O2 for offgas combustion | kg | 7149.8119
| 2132.358 | diesel | 0.074008 | [6 empty] | of which N2 for offgas combustion | kg | 23547.0107
[10 empty] | of which, O2 for natural gas combustion | kg | 0.0
[10 empty] | of which, N2 for natural gas combustion | kg | 0.0
17058864.2083
[10 empty] | OUT |  | 39006.8635
[10 empty] | Flue Gas, from Production Inputs | kg | 37753.7385
[10 empty] | of which CO2 | kg | 13445.1753
[10 empty] | of which, H2O | kg | 669.072
[10 empty] | of which, N2 | kg | 23547.0107
[10 empty] | of which, O2 | kg | 51.7456
[10 empty] | of which, unrecovered liquids | kg | 40.7348
[10 empty] | Flue Gas, from Natural Gas | kg | 0
[10 empty] | of which CO2 | kg | 0
[10 empty] | of which, H2O | kg | 0
[10 empty] | of which, N2 | kg | 0
[10 empty] | of which, O2 | kg | 0
[10 empty] | Ash [to Waste Treatment] | kg | 1253.125

## Utilities from Aspen
Hot water injection
| 33 | [7 empty] | Cogenration
electricity | 1319 | [6 empty] | Mass fraction |  |  |  |  | Total | Molecular weight | heat of combsution (MJ/kg) | heat produced
pumps | 10.665 | kW | B39 |  |  |  |  | 0 | HYDROGEN | kg/hr | 0 |  | 0 | 2 | 141.8 | 0
| 123.0345 |  | B2 |  |  |  |  | 0.054366 | WATER | kg/hr | 366.4732 |  | 366.4732 | 18 | 0 | 0
| 125.9093 |  | B3 |  |  |  |  | 0 | STEAM | kg/hr | 0 |  | 0 | 0 | 0 | 0
| 167.9868 |  | B4 |  |  |  |  | 0.010587 | METHANE | kg/hr | 71.3646 |  | 71.3646 | 16.04 | 55.5 | 3960.7366
| 1779.5956 | kW | [5 empty] | 0.00034625 | CYCLOPEN | kg/hr | 2.334 |  | 2.334 | 84.12 |  | 0
| 0.061765 | kW/kgdryfeed | [5 empty] | 3.0331e-05 | CYCLO-01 | kg/hr | 0.20446 |  | 0.20446 | 82.04 |  | 0
Heat | [7 empty] | 1.2499e-05 | 2-MET-01 | kg/hr | 0.08425 |  | 0.08425 | 96.12 |  | 0
[8 empty] | 2.5438e-06 | 2-ACE-01 | kg/hr | 0.017148 |  | 0.017148 | 110.11 |  | 0
[8 empty] | 6.5124e-06 | GAMMA-01 | kg/hr | 0.043899 |  | 0.043899 | 86.09 |  | 0
Hydrothermal reactor | [7 empty] | 2.5134e-06 | 2:5-H-01 | kg/hr | 0.016943 |  | 0.016943 | 114.14 |  | 0
heat | [7 empty] | 1.9544e-05 | 3-MET-01 | kg/hr | 0.13174 |  | 0.13174 | 96.13 |  | 0
reactor | -60195.1959 | MJ |  | -567561.745 | 4622 |  |  | 1.5494e-06 | 2:4-D-01 | kg/hr | 0.010444 |  | 0.010444 | 110.15 |  | 0
heat excahnger | 50422.108 | MJ | 376.7024 | 246011.9032 | 575583.5239 | 47059.3645 | MJ/hr | 2.4149e-06 | 2:4-D-02 | kg/hr | 0.016278 |  | 0.016278 | 110.15 |  | 0
| 296318.661 | MJ | [5 empty] | 1.5296e-05 | 3-MET-02 | kg/hr | 0.10311 |  | 0.10311 | 112.13 |  | 0
| 0.93512 | MJ/kgfeed | [5 empty] | 8.042e-07 | 5-MET-01 | kg/hr | 0.005421 |  | 0.005421 | 126.153 |  | 0
[8 empty] | 1.2027e-09 | ACETO-01 | kg/hr | 8.1074e-06 |  | 8.1074e-06 | 166.176 |  | 0
Hydrotreating | [7 empty] | 2.9426e-11 | C11H1-01 | kg/hr | 1.9835e-07 |  | 1.9835e-07 | 210.227 |  | 0
electricity |  |  |  | Aspen value |  | Tanzer |  | 1.1731e-11 | OLEIC-01 | kg/hr | 7.9077e-08 |  | 7.9077e-08 | 282.46 |  | 0
H2 compressor | 831 | kW |  | 901 |  | 0.07 | kWh/kg feed | 3.012e-05 | PHENO-01 | kg/hr | 0.20303 |  | 0.20303 | 94 |  | 0
feed pump | 70 | kW |  | 0.090386 |  |  |  | 3.1774e-05 | M-CRE-01 | kg/hr | 0.21418 |  | 0.21418 | 108.14 |  | 0
heat | 0 | MJ | [5 empty] | 4.6766e-06 | GUAIA-01 | kg/hr | 0.031524 |  | 0.031524 | 124.14 |  | 0
[8 empty] | 7.9556e-08 | P-ETH-01 | kg/hr | 0.00053627 |  | 0.00053627 | 122.16 |  | 0
[8 empty] | 3.9485e-07 | 4-MET-01 | kg/hr | 0.0026616 |  | 0.0026616 | 138.16 |  | 0
[8 empty] | 1.2067e-07 | 1:2-B-01 | kg/hr | 0.00081341 |  | 0.00081341 | 110.1 |  | 0
[8 empty] | 2.068e-08 | 3-MET-03 | kg/hr | 0.0001394 |  | 0.0001394 | 140.1366 |  | 0
[8 empty] | 8.3497e-09 | 3-MET-04 | kg/hr | 5.6284e-05 |  | 5.6284e-05 | 124.1372 |  | 0
[8 empty] | 1.3303e-07 | 1-PHE-01 | kg/hr | 0.00089671 |  | 0.00089671 | 152.19 |  | 0
Total electricity demand | 1779.5956 | kWh | [5 empty] | 1.7526e-08 | 1:3-D-01 | kg/hr | 0.00011814 |  | 0.00011814 | 124.1372 |  | 0
Total heat demand | 296318.661 | MJ | [5 empty] | 2.0089e-07 | SYRIN-01 | kg/hr | 0.0013542 |  | 0.0013542 | 154.16 |  | 0
[8 empty] | 3.1456e-08 | 4-ALL-01 | kg/hr | 0.00021204 |  | 0.00021204 | 164.2 |  | 0
[8 empty] | 2.0209e-08 | 4-PRO-01 | kg/hr | 0.00013622 |  | 0.00013622 | 166.217 |  | 0
[8 empty] | 2.9216e-12 | N-HEX-01 | kg/hr | 1.9694e-08 |  | 1.9694e-08 | 256.4 |  | 0
[8 empty] | 3.2814e-12 | OLEIC-02 | kg/hr | 2.2119e-08 |  | 2.2119e-08 | 282.46 |  | 0
C1. Cogeneration Plant | [7 empty] | 1.0378e-09 | METHY-01 | kg/hr | 6.9959e-06 |  | 6.9959e-06 | 270.45 |  | 0
Total Heat of Reaction | MJ | 115847.8632 | [5 empty] | 5.7522e-11 | METHY-02 | kg/hr | 3.8775e-07 |  | 3.8775e-07 | 294.5 |  | 0
Energy Generated, Boiler | MJ | 92678.2906 | [5 empty] | 3.4542e-10 | METHY-03 | kg/hr | 2.3284e-06 |  | 2.3284e-06 | 296.5 |  | 0
Max Electric Potential | kwh | 20595.1757 | [5 empty] | 1.1875e-10 | METHY-04 | kg/hr | 8.0048e-07 |  | 8.0048e-07 | 296.5 |  | 0
HTL UTILITY DEMAND TOTALS | [7 empty] | 0 | CARBO-01 | kg/hr | 0 |  | 0 |  |  | 0
Total Electricity Demand | kwh | 1779.5956 | [5 empty] | 0.88148 | CARBO-02 | kg/hr | 5941.8598 |  | 5941.8598 | 44.01 |  | 0
Total Electricity Demand | MJ | 6406.5441 | [5 empty] | 0.015437 | ETHAN-01 | kg/hr | 104.0575 |  | 104.0575 | 30.07 | 51.9 | 5400.5818
Boiler Energy Used for Electricity Demand | MJ | 8008.1802 | [5 empty] | 0.019297 | N-BUT-01 | kg/hr | 130.0763 |  | 130.0763 | 58.12 | 49.5 | 6438.7757
Unfulfilled Electricity Demand | MJ | 0 | [5 empty] | 0.018329 | PROPA-01 | kg/hr | 123.554 |  | 123.554 | 44.1 | 50.35 | 6220.9462
Boiler Energy Remaining | MJ | 84670.1104 | [9 empty] | Total | 6740.8088 |  |  | 115847.8632
Total Heat Demand | MJ | 296318.661 | [6 empty] | Natural gas |  |  |  |  | 50 | MJ/kg
Process Heat Recovered |  | 237054.9288 | [6 empty] | High Pressure Steam | 2.8 | MJ/kg
Utility Heat Demand | MJ | 59263.7322
Boiler Energy Used for Heat Demand | MJ | 84670.1104 | [6 empty] | Char | kg/h | 3567.5598 |  | 3567.5598 | 12 | 26.3 | 93826.8229
Unfufilled Heat Demand | MJ | 0
Natural Gas Demand | kg | 0
Excess Boiler Energy | MJ | 25406.3782
Excess Electricity | kwh | 5645.8618
Total Utility Water Demand | kg | 26457.0233
Make up water | kg | 23282.1805
Blow down water | kg | 3174.8428
Cooling Water | kg | 0
2624.5723
27.914
281.7178
317.0797
422.9945
66336.0675
70703.8922
11613.5595
334838.2843
-243271.0089
-26.1829
0
0
0
0
0
| 243868.89 | MJ
0.00027778 | 67.7414 | MW
Note on B16: [Threaded comment] Your version of Excel allows you to read this threaded comment; however, any edits to it will get removed if the file is opened in a newer version of Excel. Learn more: https://go.microsoft.com/fwlink/?linkid=870924 Comment: Reactor
Note on D16: [Threaded comment] Your version of Excel allows you to read this threaded comment; however, any edits to it will get removed if the file is opened in a newer version of Excel. Learn more: https://go.microsoft.com/fwlink/?linkid=870924 Comment: B11
Note on E16: [Threaded comment] Your version of Excel allows you to read this threaded comment; however, any edits to it will get removed if the file is opened in a newer version of Excel. Learn more: https://go.microsoft.com/fwlink/?linkid=870924 Comment: B38
Note on F16: [Threaded comment] Your version of Excel allows you to read this threaded comment; however, any edits to it will get removed if the file is opened in a newer version of Excel. Learn more: https://go.microsoft.com/fwlink/?linkid=870924 Comment: B38
Note on R16: Author: Due to steric hinderence, hydrogenation might be difficult
Note on B17: [Threaded comment] Your version of Excel allows you to read this threaded comment; however, any edits to it will get removed if the file is opened in a newer version of Excel. Learn more: https://go.microsoft.com/fwlink/?linkid=870924 Comment: B41
Note on D17: [Threaded comment] Your version of Excel allows you to read this threaded comment; however, any edits to it will get removed if the file is opened in a newer version of Excel. Learn more: https://go.microsoft.com/fwlink/?linkid=870924 Comment: B13
Note on E17: [Threaded comment] Your version of Excel allows you to read this threaded comment; however, any edits to it will get removed if the file is opened in a newer version of Excel. Learn more: https://go.microsoft.com/fwlink/?linkid=870924 Comment: B37
Note on F17: [Threaded comment] Your version of Excel allows you to read this threaded comment; however, any edits to it will get removed if the file is opened in a newer version of Excel. Learn more: https://go.microsoft.com/fwlink/?linkid=870924 Comment: B34
Note on G17: [Threaded comment] Your version of Excel allows you to read this threaded comment; however, any edits to it will get removed if the file is opened in a newer version of Excel. Learn more: https://go.microsoft.com/fwlink/?linkid=870924 Comment: B35
Note on K20: Author: Due to steric hinderence, hydrogenation might be difficult
Note on R25: Author: Assumed present in residual fraction as methyl compund is residual is residual
Note on K29: Author: Assumed present in residual fraction as methyl compund is residual is residual

## Energy balance
2.4.1 Hydrothermal Liquefaction
Energy In |  |  | 506921.6506
Biomass | MJ | Biomass | 497505.4375
Natural Gas | MJ | Natural Gas | 0
Biomass in Recycled Aqueous, est. | MJ | Biomass in Recycled Aqueous, est. | 9416.2131
Biomass in Recycled Aqueous, alt est. | MJ | Biomass in Recycled Aqueous, alt est. | #VALUE!
Energy Out, Reactor |  |  | 506921.6506
Biocrude | MJ | Biocrude | 282621.6877
Char | MJ | Char | 93826.8229
Gas | MJ | Gas | 0
Aqueous& Losses | MJ | Aqueous& Losses | 130473.14
Aqueous energy content [calculated] | mj/kg | Aqueous energy content [calculated] | 0.70065
Energy Out, Reactor |  | Energy Out, Reactor | 100%
Biocrude | % | Biocrude | 55.75%
Char (Combustible) | % | Char (Combustible) | 18.51%
Gas (Combustible) | % | Gas (Combustible) | 0%
Aqueous& Losses | % | Aqueous& Losses | 25.74%
Orangnics Mass Out, Reactor |  | Orangnics Mass Out, Reactor | 98.5%
Biocrude | % | Biocrude | 28.86%
Char | % | Char | 11.65%
Gas | % | Gas | 15.49%
Aqueous | % | Aqueous | 42.49%
Energy Out, System |  | Energy Out, System | 502955.5593
Biofuel | MJ | Biofuel | 256634.5561 | 29.8
Biomass Combustion | MJ | Biomass Combustion | 115847.8632
of which, internal heat | MJ | of which, internal heat | 8008.1802
of which, internal electricity | MJ | of which, internal electricity | 6406.5441
of which, salable electricity | MJ | of which, salable electricity | 20325.1026
of which, known losses | MJ | of which, known losses | 81108.0364
sum | MJ | sum | 115847.8632
Natural Gas Combustion | MJ | Natural Gas Combustion | 0
of which, internal heat | MJ | of which, internal heat | 0
of which, internal electricity | MJ | of which, internal electricity | 0
of which, known losses | MJ | of which, known losses | 0
sum |  | sum | 0
Aqueous Waste Purge | MJ | Aqueous Waste Purge | 32618.285
Aqueous & Other Losses | MJ | Aqueous & Other Losses | 97854.855
IN – OUT [System Losses] | MJ | Unknown Losses | 3966.0913
For Chart
Biofuel |  | Biofuel | 50.63%
Salable Electricity |  | Salable Electricity | 4.01%
Process Energy, from Biogas and Char |  | Process Energy, from Biogas and Char | 2.844%
Process Energy, from Natural Gas |  | Process Energy, from Natural Gas | 0%
Aqueous Recyclate |  | Aqueous Recyclate | 19.3%
Combustion Losses |  | Combustion Losses | 16%
Waste Aqueous & Unknown Losses |  | Waste Aqueous & Unknown Losses | 7.217%
100%

## Yields
Inputs
Wet Feedstock | kg | 31250
Dry Ash Free Feedstock | kg daf | 28812.5
Feedstock H2O | % | 3.79%
2.5.1. Hydrothermal Liquefaction
Biofuel Yield | kg/kgDM | 0.29889
Wet Yield | kg/kg wet | 0.27558
HHV — assumed | MJ/kg | 29.8
Biofuel Energy Yield | MJ/kgDM | 8.9071
| MJ/MJ | 0.29889
Inputs
Water | kg/kgDM | 3.0874
Natural Gas | kwh/kgDM | 0
Coproducts
Electricity | kwh/kgDM | 0.19595
Wastes
Offgas | kg/kgDM | 1.3103
Liquids | kg/kgDM | 2.6208
Solids | kg/kgDM | 0.043492
Needed Capacity
Pretreatment [wet tons] | kwh/kgDM | 1.0846
HTL Reactor(s) [feed] | kg/kgDM | 10.9979
Filter | kwh/kgDM | 10.9979
Biofuel Storage | kwh/kgDM | 0.031599
Hydrotreatment [biocrude] | kg/kgDM | 0.34597
H2 Production [h2] | kg/kgDM | 0.012594
Cogeneration | kw/kgDM/h | 0.7148
Non Renewable Energy Use
Natural Gas | MJ/kgDM | 0
per MJ of biofuel | MJ/MJ | 0
per MG of product | MJ/MJ | 0
Internal Energy Use | MJ/MJ biofuel | 0.26213
Cogen Emissions
CO2 | kg/kgDM | 0
Note on A27: wet biomass
Note on A28: wet biomass + water
Note on A29: reactor output
Note on A30: 4 days of storage
Note on C30: 24 hours * 4 days * kg/l * 1000 (liters in cu. meter)

## Refinery
Processing Capacity | 691.5 | dry biomass tonnes/day
hours per year | 8000
Biorefinery Feedstock Demand
dry tons of feedstock per yeaar | t/year | 230500
wet tons of feedstock per year | t/year | 239236.8237
Feedstock price | 0 | Eur/ton
Transport distance from land to HTL plant | 0 | km
Transport distance from HTL plant to Upgrading facility | 0 | km
Transport distance from Upgrading facility to port | 20 | km

## Expenses variable
4.1.1. Capital Expense Parameters
Investment Factors
Installation Costs (Install Factor - 1) | % of TPEC | 1.5
Indirect | % of Direct | 0.34
Contractor's Fee | % of TPEC | 0.23
Base Contingency | % of TPEC | 0.5
Working Capital | % Sales Rev | 0.2
Start Up Costs | % of Fixed Cap | 0.1
Location Factor | % of CapEx | 1.2
Equipment Scaling Factors
Scaling power factors
Hydrothermal Liquefaction | - | 0.75
Hydrotreating | - | 0.75
Hydrogen Production | - | 0.65
Cogeneration & Utilities | - | 0.7
Storage | - | 0.7
4.1.2. Operating Expense Parameters
Interest Rate | % | 24.5%
of which, ROI | % | 0.075
of which, inflation | % | 0.05
of which, risk premium | % | 0.12
Labor Expense Parameters
Operators per Shift, HTL | # | 9
Shifts per Day | # | 3
Hours per Shift | # | 8
Supervision & Operating Supplies |  | 0.5
Manufacturing Expense Parameters
Maintenance | % Fixed Cap | 0.1
Plant Overhead | % Total labor | 0.7
Depreciation | % Total cap | 0.2481
Local Taxes | % Fixed Cap | 0.015
Income Taxes | % Revenue | 0.25
Insurance | % Fixed Cap | 0.01
General Expenses | % Sales | 0.1
Base Contingency | % of Direct Prod | 0.2
4.1.3. Feedstock Variables and Related
Feedstocks Prices, Field | EUR per...
Bush price | wet ton | 46
Transport cost for 450 km per ton |  | 22
Feedstocks Prices, Delivered | EUR per...
Bush price | wet ton | 68
Product Prices
MGO (fossil) | Eur per ton (2023) (in Gibraltor) | 800 | Max: 1500, Minimum: 780 USD
MGO, per GJ | GJ | 19.2308 |  | HHV | MJ/Kg
electricity, wholesale | Eur/MWh (in 2023) | 106.95 |  | VLSFO | 41.6 |  |  | MWh to GJ | 3.6 | GJ/MWh
electricity, wholesale, per GJ | GJ | 29.7083 |  | Natural gas | 50 | MJ/kg |  | kWh to MJ | 3.6 | MJ/kWh
VLSFO (fossil) | Eur per ton (2023) (in Gibraltor) | 565.3817
Comparison Product Prices |  |  |  |  | EUR to USD (2023) | 1.0612
Crude Price | EUR for Brent Crude/Barrel | 82.9226 |  |  | EUR to NAD (2023) | 20
[5 empty] | USD to NAD (2023) | 19
Logistics Prices
Truck transport, fixed | ton | 12
Truck transport, variable | ton km | 0.266
Operating Expenses | EUR (2023) per …
waste processing: gas [estimated] | ton | 6
waste processing: water, black [estimated] | ton | 0.3
waste processing: solids | ton | 135
Water | ton | 0.28
Natural Gas | ton | 1388.8889 |  | 0.1 | Eur/kWh | 0.027778 | Eur/MJ | 1.3889 | Eur/kg
Natural gas, per GJ | GJ | 27.7778
Base Salary | hour | 12
Hydrotreating Catalyst | ton | 91657.7933 |  |  | US inflation | https://www.usinflationcalculator.com/
4.1.4. Equipment Prices | USD per n... | All equipment prices are in Millions USD per unit, corresponding to the reference capacity in the unit column
Hydrothermal Liquefaction | units/day | 2023 M EUR
Feedstock Handling and Prep [wet tons feedstock] | 4000.32 | 12.6
Oil Production [reactor wet feed tons] | 24330.24 | 124.7
Hydrotreating [tons biocrude] | 734.4 | 23.6
Hydrogen Plant [t H2] | 50 | 21.4701
Cogeneration [MW] | 500 | 36.7961
Note on C3: [Threaded comment] Your version of Excel allows you to read this threaded comment; however, any edits to it will get removed if the file is opened in a newer version of Excel. Learn more: https://go.microsoft.com/fwlink/?linkid=870924 Comment: Tanzer
Note on C9: [Threaded comment] Your version of Excel allows you to read this threaded comment; however, any edits to it will get removed if the file is opened in a newer version of Excel. Learn more: https://go.microsoft.com/fwlink/?linkid=870924 Comment: https://www.intratec.us/products/industry-economics-worldwide/plant-location-factor/south-africa-plant-location-factor
Note on D9: [Threaded comment] Your version of Excel allows you to read this threaded comment; however, any edits to it will get removed if the file is opened in a newer version of Excel. Learn more: https://go.microsoft.com/fwlink/?linkid=870924 Comment: For South Africa
Note on E9: [Threaded comment] Your version of Excel allows you to read this threaded comment; however, any edits to it will get removed if the file is opened in a newer version of Excel. Learn more: https://go.microsoft.com/fwlink/?linkid=870924 Comment: Brazil
Note on C22: [Threaded comment] Your version of Excel allows you to read this threaded comment; however, any edits to it will get removed if the file is opened in a newer version of Excel. Learn more: https://go.microsoft.com/fwlink/?linkid=870924 Comment: https://tradingeconomics.com/namibia/interest-rate
Note on C23: [Threaded comment] Your version of Excel allows you to read this threaded comment; however, any edits to it will get removed if the file is opened in a newer version of Excel. Learn more: https://go.microsoft.com/fwlink/?linkid=870924 Comment: https://tradingeconomics.com/namibia/inflation-cpi#:~:text=Namibia%20Inflation%20Rate%20Picks%20Up,4.7%25%20in%20the%20prior%20month.
Note on C24: [Threaded comment] Your version of Excel allows you to read this threaded comment; however, any edits to it will get removed if the file is opened in a newer version of Excel. Learn more: https://go.microsoft.com/fwlink/?linkid=870924 Comment: https://pages.stern.nyu.edu/~adamodar/New_Home_Page/datafile/ctryprem.html
Note on A26: [Threaded comment] Your version of Excel allows you to read this threaded comment; however, any edits to it will get removed if the file is opened in a newer version of Excel. Learn more: https://go.microsoft.com/fwlink/?linkid=870924 Comment: Same as Tanzer
Note on A27: Feedstock preparation: 1 Reactors: 1 Product Preparation: 1 Cogen: 2 +1 Based off of recommendations in W. D. Seider, J. D. Seader, D. R. Lewin, and S. Widagdo, Product and process design principles: synthesis, analysis, and evaluation. 2010.
Note on A28: W. D. Seider, J. D. Seader, D. R. Lewin, and S. Widagdo, Product and process design principles: synthesis, analysis, and evaluation. 2010.
Note on A32: W. D. Seider, J. D. Seader, D. R. Lewin, and S. Widagdo, Product and process design principles: synthesis, analysis, and evaluation. 2010.
Note on A38: W. D. Seider, J. D. Seader, D. R. Lewin, and S. Widagdo, Product and process design principles: synthesis, analysis, and evaluation. 2010.
Note on A44: [Threaded comment] Your version of Excel allows you to read this threaded comment; however, any edits to it will get removed if the file is opened in a newer version of Excel. Learn more: https://go.microsoft.com/fwlink/?linkid=870924 Comment: Prices 2023
Note on A47: [Threaded comment] Your version of Excel allows you to read this threaded comment; however, any edits to it will get removed if the file is opened in a newer version of Excel. Learn more: https://go.microsoft.com/fwlink/?linkid=870924 Comment: Prices 2023
Note on A50: [Threaded comment] Your version of Excel allows you to read this threaded comment; however, any edits to it will get removed if the file is opened in a newer version of Excel. Learn more: https://go.microsoft.com/fwlink/?linkid=870924 Comment: https://www.oilmonster.com/bunker-fuel-prices/walvis-bay-mgo-price/7/112
Note on A51: for use in LCA economic allocation
Note on C52: [Threaded comment] Your version of Excel allows you to read this threaded comment; however, any edits to it will get removed if the file is opened in a newer version of Excel. Learn more: https://go.microsoft.com/fwlink/?linkid=870924 Comment: https://www.globalpetrolprices.com/Namibia/
Note on G52: [Threaded comment] Your version of Excel allows you to read this threaded comment; however, any edits to it will get removed if the file is opened in a newer version of Excel. Learn more: https://go.microsoft.com/fwlink/?linkid=870924 Comment: https://shipandbunker.com/news/world/662089-integr8-vlsfo-calorific-value-pour-point-and-competitiveness-with-lsmgo
Note on A53: for use in LCA economic allocation
Note on A54: [Threaded comment] Your version of Excel allows you to read this threaded comment; however, any edits to it will get removed if the file is opened in a newer version of Excel. Learn more: https://go.microsoft.com/fwlink/?linkid=870924 Comment: https://www.oilmonster.com/bunker-fuel-prices/walvis-bay-mgo-price/7/112
Note on H55: [Threaded comment] Your version of Excel allows you to read this threaded comment; however, any edits to it will get removed if the file is opened in a newer version of Excel. Learn more: https://go.microsoft.com/fwlink/?linkid=870924 Comment: https://www.xe.com/currencycharts/?from=EUR&to=USD
Note on A56: changing this changes the rest of oil based prices, including transport, which are assumed to be linearly linked to the crude oil price
Note on C56: [Threaded comment] Your version of Excel allows you to read this threaded comment; however, any edits to it will get removed if the file is opened in a newer version of Excel. Learn more: https://go.microsoft.com/fwlink/?linkid=870924 Comment: https://oilprice.com/
Note on H56: [Threaded comment] Your version of Excel allows you to read this threaded comment; however, any edits to it will get removed if the file is opened in a newer version of Excel. Learn more: https://go.microsoft.com/fwlink/?linkid=870924 Comment:
Note on H57: [Threaded comment] Your version of Excel allows you to read this threaded comment; however, any edits to it will get removed if the file is opened in a newer version of Excel. Learn more: https://go.microsoft.com/fwlink/?linkid=870924 Comment: https://www.xe.com/currencycharts/?from=USD&to=NAD
Note on A59: insurance, loading, unloading, &c
Note on C59: [Threaded comment] Your version of Excel allows you to read this threaded comment; however, any edits to it will get removed if the file is opened in a newer version of Excel. Learn more: https://go.microsoft.com/fwlink/?linkid=870924 Comment: Assumed
Note on C60: Alves
Note on A64: https://terpconnect.umd.edu/~nsw/chbe446/HowToEstimateUtilityCosts-UlrichVasudevan2006.pdf Using natural gas as fuel source
Note on A65: https://terpconnect.umd.edu/~nsw/chbe446/HowToEstimateUtilityCosts-UlrichVasudevan2006.pdf Using natural gas as fuel source
Note on C65: Sivaramakrishnan Chandrasekaran: THE RISING COSTS OF BOTH SEWAGE TREATMENT AND THE PRODUCTION OF POTABLE WATER ASSOCIATED WITH INCREASING LEVELS OF POLLUTION IN A PORTION OF THE CROCODILE-WEST MARICO WATER MANAGEMENT AREA (A CASE STUDY)
Note on C67: https://www.worlddata.info/africa/namibia/inflation-rates.php https://www.lac.org.na/laws/2012/5025.pdf
Note on C68: Da Silva. LHV: 40.7MJl lg Confirmed as reasonable by Index Mundi/other sources
Note on F68: [Threaded comment] Your version of Excel allows you to read this threaded comment; however, any edits to it will get removed if the file is opened in a newer version of Excel. Learn more: https://go.microsoft.com/fwlink/?linkid=870924 Comment: https://ec.europa.eu/eurostat/statistics-explained/index.php?title=Natural_gas_price_statistics#Natural_gas_prices_for_non-household_consumers
Note on C70: [Threaded comment] Your version of Excel allows you to read this threaded comment; however, any edits to it will get removed if the file is opened in a newer version of Excel. Learn more: https://go.microsoft.com/fwlink/?linkid=870924 Comment: https://www.salaryexplorer.com/average-salary-wage-comparison-spain-chemical-plant-operator-c203j12174
Note on A75: Tews et al 2014 Previously based on Da Silva 9.6M$ for 2000 dry tons
Note on A76: Tews et al 2014 Previously based on Da Silva: 18.45M$ for 500 dry tons
Note on B82: [Threaded comment] Your version of Excel allows you to read this threaded comment; however, any edits to it will get removed if the file is opened in a newer version of Excel. Learn more: https://go.microsoft.com/fwlink/?linkid=870924 Comment: https://www.power-technology.com/marketdata/ence-huelva-biomass-power-plant-spain/

## expenses_full_fue_HTL
Fixed Capital Investments, including | M EUR | 242.9596
Direct Capital Costs, including | M EUR | 148.8723
Total Purchased Equipment Cost | M EUR | 59.5489
of which, Feedstock Handling & Prep | M EUR | 3.4735
of which, Oil Production | M EUR | 52.1295
of which, hydrotreatment | M EUR | 0
of which, Cogeneration | M EUR | 3.946
Installation Costs | M EUR | 89.3234
Indirect Costs | M EUR | 50.6166
Contractor's Fee | M EUR | 13.6963
Contingency | M EUR | 29.7745 |  | 68 | Eur/ton | acacia
Working Capital | M EUR | 12.1424 |  | 2 | Eur/kg | Hydrogen
Start-up Costs | M EUR | 24.296
TOTAL CAPITAL INVESTMENT | M EUR | 279.3979
LOCATION ADJUSTED CAPEX | M EUR | 335.2775
Direct Production Costs, including |  | 53.8708
Variable costs | M EUR/year | 23.4197
of which, feedstock | M EUR/year | 16.2681
of which, hydrogen | M EUR/year | 0
of which, wastewater treatment | M EUR/year | 0.18123
of which, gas cleaning | M EUR/year | 1.8122
of which, ash disposal | M EUR/year | 1.3534
of which, catalysts | M EUR/year | 3.6055
of which, natural gas | M EUR/year | 0
of which, water | M EUR/year | 0.19926
Labor Related Costs | M EUR/year | 1.296
of which, direct wage and benefits | M EUR/year | 0.864
of which, supervision, supplies, assistance | M EUR/year | 0.432
Maintenance | M EUR/year | 29.1552
Plant Overhead | M EUR/year | 0.9072
Contingency | M EUR/year | 10.7742
Fixed Charges, including | M EUR/year | 90.4708
Local Taxes | M EUR/year | 4.3733
Insurance | M EUR/year | 2.9155
Depreciation | M EUR/year | 83.1821
Total General Expenses | M EUR/year | 6.0712
TOTAL OPERATING COSTS (Annual) | M EUR/YEAR | 162.0942 | 2136.4285
Annual Salues Revenue | M EUR/year | 60.7118
of which Biocrude | M EUR/year | 60.6973
of which biochar | M EUR/year | 0
of which Electricity | M EUR/year | 0.014492
Gross Profit | M EUR/year | 37.2921
Earninngs Before Tax | M EUR/year | -101.3825
Minimum Fuel Selling Price | EUR/ton | 2136.2375
MFSP: MGO Price Ratio |  | 2.6703
| bionaphtha | 0
| biojet | 0
Biocrude/biofuel to be transported (in ktpa) | 0 |  | tkm | 0
Transport fixed costs (based on tonnes, MEUR per year) | 0
Transport variable costs (based on tkm, in MEUR per year) | 0
Total transportation costs in MEUR per year | 0
0

## expenses_full_fue_HTL_CoUp_fra
Fixed Capital Investments, including | M EUR | 242.9596
Direct Capital Costs, including | M EUR | 148.8723
Total Purchased Equipment Cost | M EUR | 59.5489
of which, Feedstock Handling & Prep | M EUR | 3.4735
of which, Oil Production | M EUR | 52.1295
of which, hydrotreatment | M EUR | 0
of which, Cogeneration | M EUR | 3.946
Installation Costs | M EUR | 89.3234
Indirect Costs | M EUR | 50.6166
Contractor's Fee | M EUR | 13.6963
Contingency | M EUR | 29.7745 |  | 68 | Eur/ton | acacia
Working Capital | M EUR | 8.5934 |  | 2 | Eur/kg | Hydrogen
Start-up Costs | M EUR | 24.296
TOTAL CAPITAL INVESTMENT | M EUR | 275.849
LOCATION ADJUSTED CAPEX | M EUR | 331.0188
Direct Production Costs, including |  | 56.7279
Variable costs | M EUR/year | 26.2767
of which, feedstock | M EUR/year | 16.2681
of which, hydrogen | M EUR/year | 0.0058057
of which, wastewater treatment | M EUR/year | 0.18123
of which, gas cleaning | M EUR/year | 1.8122
of which, ash disposal | M EUR/year | 1.3534
of which, catalysts | M EUR/year | 6.4568 | 2.8512
of which, natural gas | M EUR/year | 0
of which, water | M EUR/year | 0.19926
Labor Related Costs | M EUR/year | 1.296
of which, direct wage and benefits | M EUR/year | 0.864
of which, supervision, supplies, assistance | M EUR/year | 0.432
Maintenance | M EUR/year | 29.1552
Plant Overhead | M EUR/year | 0.9072
Contingency | M EUR/year | 11.3456
Fixed Charges, including | M EUR/year | 89.4143
Local Taxes | M EUR/year | 4.3733
Insurance | M EUR/year | 2.9155
Depreciation | M EUR/year | 82.1255
Total General Expenses | M EUR/year | 4.2967
TOTAL OPERATING COSTS (Annual) | M EUR/YEAR | 162.6916 | 2361.4369
Annual Salues Revenue | M EUR/year | 42.9671
of which Biocrude | M EUR/year | 13.6471
of which biochar | M EUR/year | 0
of which Electricity | M EUR/year | 0.014492
Gross Profit | M EUR/year | 16.6904
Earninngs Before Tax | M EUR/year | -119.7245
Minimum Fuel Selling Price | EUR/ton | 1935.8627
MFSP: MGO Price Ratio |  | 2.4198
| bionaphtha | 14.682
| biojet | 14.6236
Biocrude/biofuel to be transported (in ktpa) | 0 |  | tkm | 0
Transport fixed costs (based on tonnes, MEUR per year) | 0
Transport variable costs (based on tkm, in MEUR per year) | 0
Total transportation costs in MEUR per year | 0
0

## Sheet4
Feedstock Factors |  |  |  | Economic Factors |  |  | Fuel Factors |  |  | Mass Model Factors |  |  | Energy Model Factors |  |  | Emission Model Factors
Item | Value | Units |  | Item | Value | Units | Item | Value | Units | Item | Value | Units | Item | Value | Units | Item | Value | Units
Energy Conversion |  |  |  | Currency Conversion |  |  | Energy content of fuels (HHV) |  |  | Molar Weights |  |  | Specific Heats (cP) |  |  | Characterization Factors
*Wh to *J | 3600 | J/Wh |  | DKK (2013) to USD (2015) | 0.1734 | USD/DDK | Light Naptha | 45.8 | MJ/kg | C | 12.01 | g/mol | Water | 0.004182 | MJ/kg/k | CH4 to CO2-equiv | 25 | kg CO2-eq/kg CH4
kWh to MJ | 3.6 | MJ/kWh |  | EUR (2010) to EUR (2015) | 1.116 | EUR/EUR | Jet fuel | 43.3 | MJ/kg | H | 1.01 | g/mol | Air | 0.001005 | MJ/kg/k | N2O to CO2-equiv | 298 | kg CO2-eq/kg N2O
Short ton to metric ton | 1.1 | ston/mton |  | EUR (2001) to USD (2015) | 1.408 | USD/EUR | Diesel | 45.3 | MJ/kg | N | 14.01 | g/mol | Oxygen | 0.000918 | MJ/kg/k | Bio CO2 to CO2-equiv | 0 | kg CO2-eq/kg biogenic CO2
Efficiencies |  |  |  | EUR (2003) to USD (2015) | 1.3545 | USD/EUR | HFO | 40.4 | MJ/kg | S | 32 | g/mol | Hydrogen | 0.014304 | MJ/kg/k
truck freight | 2.5 | mj/ton-km |  | EUR (2010) to USD (2015) | 1.2131 | USD/EUR | MGO | 43 | MJ/kg | O | 16 | g/mol | Steam | 0.003985 | MJ/kg/k
oceanic freight | 0.101 | mj/ton-km |  | EUR (2013) to USD (2015) | 1.1051 | USD/EUR | HTL biocrude | 35 | MJ/kg |  |  |  | Sand | 0.00083 | MJ/kg/k
|  |  |  | EUR (2015) to USD (2015) | 1.1 | USD/EUR | FP+HT biocrude | 35.6 | MJ/kg | CO | 28.01 | g/mol | Carbon Dixoide | 0.000844 | MJ/kg/k
CEPCI |  |  |  | EUR (2016) to USD (2015) | 1.0985 | USD/EUR | GFT biocrude | 43.129 | MJ/kg | CO2 | 44.01 | g/mol | Methane | 0.003 | MJ/kg/k
2000 | 394.1 | index |  | GBP (2015) to USD (2015) | 1.5 | USD/GBP | Green wood | 9.5 | MJ/kg | CH4 | 16.05 | g/mol | Carbon Monoxide | 0.001 | MJ/kg/k
2001 | 394.3 | index |  | NOK (2015) to USD (2015) | 0.125 | USD/NOK | Wax | 40 | MJ/kg | H2 | 2.02 | g/mol | C2-C4 | 0.0015 | MJ/kg/k
2002 | 395.6 | index |  | NOK (2016) to USD (2015) | 0.124 | USD/NOK | Liquid Natural Gas | 48 | MJ/kg | H2O | 18.02 | g/mol
2003 | 402 | index |  | SEK (2003) to USD (2015) | 0.16705 | USD/SEK | Natural Gas | 50 | MJ/kg | H2S | 34.02 | g/mol
2004 | 444.2 | index |  | SEK (2014) to USD (2015) | 0.12815 | USD/SEK | Wood chips | 21 | MJ/kg | NH3 | 17.04 | g/mol
2005 | 468.2 | index |  | SEK (2015) to USD (2015) | 0.115 | USD/SEK | Soy Biodiesel | 37.26 | MJ/KG | O2 | 32 | g/mol | Steam energy contents
2006 | 499.6 | index |  | USD (2003) to USD (2015) | 1.288 | USD/USD |  |  |  | SO2 | 64 | g/mol | Low Pressure Steam | 2.3267 | MJ/kg
2007 | 525.4 | index |  | USD (2005) to USD (2015) | 1.214 | USD/USD | Viscosity at 50C |  |  | C2H4 [Ethelyne] | 28.06 | g/mol | Medium Pressure Steam | 2.3974 | MJ/kg
2008 | 575.4 | index |  | USD (2010) to USD (2015) | 1.087 | USD/USD | Light Naptha | 0.32 | mm2/s | C3H6 [Propane] | 42.09 | g/mol | High Pressure Steam | 2.8 | MJ/kg
2009 | 521.9 | index |  | USD (2013) to USD (2015) | 1.02 | USD/USD | Kerosene/Jet fuel | 1.15 | mm2/s | C4H10 [Butane] | 58.14 | g/mol
2010 | 550.8 | index |  | USD (2014) to USD (2015) | 1.0012 | USD/USD | Diesel | 3.16 | mm2/s | C2H6 [Ethane] | 30.08 | g/mol
2011 | 585.7 | index |  | USD (2016) to USD (2015) | 0.992 | USD/USD | Vacuum Gas Oil | 40.48 | mm2/s |  |  |  | Pressure Conversion
2012 | 584.6 | index |  | USD (2017) to USD (2015) | 0.982 | USD/USD | Vacuum Residue | 34316.32 | mm2/s |  |  |  | MPa to bar | 10 | bar/MPA
2013 | 567.3 | index |  | DKK (2015) to USD (2015) | 0.146 | USD/DKK | [6 empty] | psi to bar | 0.069 | bar/psi
2014 | 576.1 | index |  | BRL (2016) to USD (2015) | 0.30672 | USD/BRL | Viscosity Blending Numbers |  |  | Air Composition (cP)
2015 | 556.8 | index |  |  |  |  | Light Naptha | -20.6722 | VBN | Nitrogen | 77% | kg/kg Air
2016 | 541.7 | index |  |  |  |  | Kerosene/Jet fuel | 5.1073 | VBN | Oxygen | 23% | kg/kg Air
2017 | 567.5 | index |  |  |  |  | Diesel | 15.6166 | VBN
2018 | 603.1 | index |  |  |  |  | Vacuum Gas Oil | 30.0701 | VBN
2019 | 607.5 | index |  |  |  |  | "Wax"/Residue | 45.0713 | VBN
2020 | 596.2 | index |  |  |  |  | Mixed vacuum | 35.6867 | VBN
2021 | 708 | index
2022 | 813 | index |  |  |  |  | Densities
2023 |  | index |  |  |  |  | Marine Gas Oil | 0.9 | kg/L
[7 empty] | Heavy Fuel Oil | 1 | kg/L
[7 empty] | Pyrolysis Oil | 1.1 | kg/L
[7 empty] | Gasoline | 0.72 | kg/L
[7 empty] | Jet Fuel | 0.84 | kg/L
[7 empty] | Gas Oil | 7.5 | bbl/ton
Catalyst cost | [6 empty] | Heavy Fuel Oil | 6.7 | bb/ton
Ni Mo | 97.27 | $/kg |  |  |  |  | Soy Biodiesel | 302.1148 | gal/ton
Na2CO3 | 332 | USD/ton |  |  |  |  | Marine Gas Oil | 293.5246 | gal/ton
[7 empty] | Heavy Fuel Oil | 264.1722 | gal/ton
[7 empty] | Gasoline | 366.9058 | gal/ton
[7 empty] | Jet Fuel | 314.4907 | gal/ton
Conversions
[7 empty] | Liters per gallon | 3.7854 | L/gal
Month | CEPCI
2024 Mar | 800.7
2024 Feb | 800.0
2024 Jan | 795.4
2023 Dec | 789.6
2023 Nov | 789.2 | [5 empty] | Prices in 2023 | USD/ton | EUR/ton
2023 Oct | 790.7 | [5 empty] | Light Naphtha | 600 | 565.3817
2023 Sep | 793.3 | [5 empty] | Biojet | 660 | 621.9198 | denisty from aspen | 1.014 | kg/L
2023 Aug | 798.7 | [8 empty] | 0.8 | USD/L |  | assumed HEFA biojet rate
2023 Jul | 798.7 | [8 empty] | 0.78895 | USD/kg
2023 Jun | 803.3 | [8 empty] | 788.9546 | USD/ton
2023 May | 808.8
2023 Apr | 803.3
2023 Mar | 799.1
2023 Feb | 798
2023 Jan | 802.6
2022 Dec | 802.9
2022 Nov | 814.6
2022 Oct | 816.2
2022 Sep | 821.3
2022 Aug | 824.5
2022 Jul | 829.8
2022 Jun | 832.6
2022 May | 831.1
2022 Apr | 816.3
2022 Mar | 803.6
2022 Feb | 801.3
2022 Jan | 797.6
2021 Dec | 776.3
2021 Nov | 773.1
2021 Oct | 761.4
2021 Sep | 754
2021 Aug | 735.2
2021 Jul | 720.2
2021 Jun | 701.4
2021 May | 686.7
2021 Apr | 677.1 | 2023 | 797.9417
2022 | 816.0
2021 | 708.8
2020 | 596.2
2019 | 607.5
2018 | 603.1 |  |  | cost factor conversion 2015 to 2023
2017 | 567.5 |  |  | 1.4331
2016 | 541.7
2015 | 556.8 |  |  | cost factor conversion 2020 to 2023
2014 | 576.1 |  |  | 1.3384
2013 | 567.3
2012 | 584.6
2011 | 585.7
2010 | 550.8
2009 | 521.9
2008 | 575.4
2007 | 525.4
2006 | 499.6
2005 | 468.2
2004 | 444.2
2003 | 402.0
2002 | 395.6
2001 | 394.3
1957-1959 | 100.0
Note on I3: https://people.hofstra.edu/geotrans/eng/ch8en/conc8en/energycontent.html
Note on Q3: Engineering toolbox
Note on U3: Engineering toolbox
Note on U6: used in base model
Note on A8: http://www.eea.europa.eu/publications/ENVISSUENo12/page027.html
Note on U8: Following cherbubini et al 10.1111/j.1757-1707.2011.01102.x
Note on J9: Licella
Note on F10: xe.com
Note on J10: Wildschut
Note on A11: [Threaded comment] Your version of Excel allows you to read this threaded comment; however, any edits to it will get removed if the file is opened in a newer version of Excel. Learn more: https://go.microsoft.com/fwlink/?linkid=870924 Comment: https://personalpages.manchester.ac.uk/staff/tom.rodgers/Interactive_graphs/CEPCI.html?reactors/CEPCI/index.html
Note on J11: Nabi
Note on J14: DOI: 10.1177/1475090211402136
Note on F17: XE.com
Note on J17: Petzold, 2011
Note on J20: https://inside.mines.edu/~jjechura/Refining/02_Feedstocks_&_Products.pdf (light naptha)
Note on J21: https://inside.mines.edu/~jjechura/Refining/02_Feedstocks_&_Products.pdf kerosene
Note on J22: Diesel https://inside.mines.edu/~jjechura/Refining/02_Feedstocks_&_Products.pdf
Note on J23: Assumed the same as Fuel Oil #6
Note on I26: VBN=14.534×ln(ln(ν​i​​+0.8))+10.975 where vi = viscosity
Note on I32: Average of vacuum gas oil and vacuum residue in the proportion generated from https://inside.mines.edu/~jjechura/Refining/02_Feedstocks_&_Products.pdf
Note on I34: VBN=14.534×ln(ln(ν​i​​+0.8))+10.975 where vi = viscosity
Note on B42: [Threaded comment] Your version of Excel allows you to read this threaded comment; however, any edits to it will get removed if the file is opened in a newer version of Excel. Learn more: https://go.microsoft.com/fwlink/?linkid=870924 Comment: Price from PNNL Tews in 2023
Note on K42: http://www.aqua-calc.com/calculate/volume-to-weight
Note on B43: [Threaded comment] Your version of Excel allows you to read this threaded comment; however, any edits to it will get removed if the file is opened in a newer version of Excel. Learn more: https://go.microsoft.com/fwlink/?linkid=870924 Comment: https://www.globaltrademag.com/june-2023-sees-a-slight-decrease-in-u-s-sodium-carbonate-exports-to-180m/
Note on I48: VBN=14.534×ln(ln(ν​i​​+0.8))+10.975 where vi = viscosity
Note on J60: Author: Assumed
Note on J61: [Threaded comment] Your version of Excel allows you to read this threaded comment; however, any edits to it will get removed if the file is opened in a newer version of Excel. Learn more: https://go.microsoft.com/fwlink/?linkid=870924 Comment: https://jet-a1-fuel.com/jp-54-price/namibia#:~:text=JP54%20price%20in%20Namibia%2083.7%24%20per%20bbl&text=JET%2DA1%2DFUEL.com,per%20liter%20today%20in%20Namibia.
Note on M62: https://task39.ieabioenergy.com/wp-content/uploads/sites/37/2024/05/IEA-Bioenergy-Task-39-SAF-report.pdf

## Emission
|  | Feedstock |  |  |  |  | HTL |  | Energy |  |  | Upgrading |  |  |  |  | Waste
|  | biomass | harvest | wood transport | wood chipping | Chips transport | tap water | Na2CO3 | electricity mix for spain | electricity from CHP |  | Green hydrogen | Catalyst | Pipeline to bunker | Combustion HTL fuel |  | liquid | solid | gas
8.1
FU |  | -3 | 1 kg | 1tkm | 1kg woodchips | 1 tkm | 1 kg | 1 kg | 1 kWh | 1 kWh |  | 1 kg | 1 kg | 1tkm | 1 MJ |  | 1 m3 | 1 kg | 1MJ
allocation |  | 0
-5.7
Impact category | Unit | -0.6 |  | Transport, freight, lorry 16-32 metric ton, EURO2 {ZA}¦ market for transport, freight, lorry 16-32 metric ton, EURO2 ¦ Cut-off, S | Wood chipping, industrial residual wood, stationary electric chipper {RER}¦ processing ¦ Cut-off, S | Transport, freight train {ZA}¦ market for transport, freight train ¦ Cut-off, S | Tap water {ZA}¦ market for tap water ¦ Cut-off, S | Sodium bicarbonate {GLO}¦ market for sodium bicarbonate ¦ Cut-off, S | Electricity, high voltage {ZA}¦ market for ¦ Cut-off, S | Electricity, high voltage {ZA}¦ heat and power co-generation, wood chips, 6667 kW ¦ Cut-off, S |  | Assessing the environmental impacts of wind-based hydrogen production in the Netherlands using ex-ante LCA and scenarios analysis | Nickel, 99.5% {GLO}¦ market for ¦ Cut-off, S | Transport, pipeline, onshore, petroleum {RoW}¦ market for transport, pipeline, onshore, petroleum ¦ Cut-off, S |  |  | Wastewater, average {RoW}¦ market for wastewater, average ¦ Cut-off, S | Inert waste, for final disposal {RoW}¦ market for inert waste, for final disposal ¦ Cut-off, S | Waste refinery gas {GLO}¦ treatment of, burned in flare ¦ Cut-off, S
Global warming | kg CO2 eq | -0.05 | 0.0062021 | 0.13525 | 0.0087979 | 0.032426 | 0.001394 | 1.3295 | 1.0472 | 0.05741 |  | 0.773 | 13.6927 | 0.021174 | 0.0015 |  | 0.56585 | 0.0083681 | 0.056244
Stratospheric ozone depletion | kg CFC11 eq | 0 | 0 | 6.8126e-08 | 4.8743e-09 | 1.9356e-08 | 9.273e-10 | 4.2394e-07 | 8.2836e-07 | 4.366e-07 |  | 4.5839e-08 | 2.3006e-05 | 7.9582e-09 |  |  | 1.4454e-06 | 5.3601e-09 | 0
Ionizing radiation | kBq Co-60 eq | 0 | 0 | 0.0027211 | 0.0042619 | 0.0015912 | 5.5721e-05 | 0.050445 | 0.047536 | 0.0009354 |  |  | 0.74418 | 0.0013737 |  |  | 0.023763 | 0.00021589 | 9.222e-06
Ozone formation, Human health | kg NOx eq | 0 | 0 | 0.0010003 | 1.6416e-05 | 0.00014015 | 5.4065e-06 | 0.0036683 | 0.0046164 | 0.002657 |  |  | 0.097769 | 7.0151e-05 |  |  | 0.0020953 | 6.4729e-05 | 0.00019289
Fine particulate matter formation | kg PM2.5 eq | 0 | 0 | 0.00025132 | 1.343e-05 | 7.6506e-05 | 3.4995e-06 | 0.0035826 | 0.0030107 | 0.00075051 |  |  | 0.7984 | 4.7676e-05 |  |  | 0.0016328 | 1.8226e-05 | 0.00023799
Ozone formation, Terrestrial ecosystems | kg NOx eq | 0 | 0 | 0.0010182 | 1.6622e-05 | 0.00014182 | 5.4589e-06 | 0.0037169 | 0.0046281 | 0.0026772 |  |  | 0.099583 | 7.1402e-05 | 0.0017562 |  | 0.002129 | 6.6017e-05 | 0.00019344
Terrestrial acidification | kg SO2 eq | 0 | 0 | 0.00062846 | 3.331e-05 | 0.00021271 | 1.0779e-05 | 0.011859 | 0.010001 | 0.0011183 |  |  | 2.6861 | 7.4481e-05 | 3.0714e-06 |  | 0.0039905 | 4.0659e-05 | 0.00079812
Freshwater eutrophication | kg P eq | 0 | 0 | 3.2726e-05 | 8.4044e-06 | 1.7107e-05 | 8.3755e-07 | 0.00067872 | 0.00075754 | 1.4446e-05 |  |  | 0.020337 | 8.8186e-06 |  |  | 0.0011252 | 9.3824e-07 | 0
Marine eutrophication | kg N eq | 0 | 0 | 2.2316e-06 | 5.9793e-07 | 1.092e-06 | 6.441e-08 | 4.2639e-05 | 4.5995e-05 | 1.4473e-06 |  | 0.00096432 | 0.0013616 | 6.456e-07 |  |  | 0.0058807 | 7.0552e-08 | 0
Terrestrial ecotoxicity | kg 1,4-DCB | 0 | 0 | 2.0292 | 0.011447 | 0.1177 | 0.0027089 | 11.6153 | 0.98625 | 1.4664 |  |  | 693.0582 | 0.031401 |  |  | 3.0226 | 0.06895 | 0.0019182
Freshwater ecotoxicity | kg 1,4-DCB | 0 | 0 | 0.0039454 | 0.00040767 | 0.00155 | 4.6902e-05 | 0.20191 | 0.026086 | 0.0033694 |  |  | 14.1524 | 0.00068388 |  |  | 0.054436 | 0.00017507 | 1.4039e-09
Marine ecotoxicity | kg 1,4-DCB | 0 | 0 | 0.0062724 | 0.00054072 | 0.0020609 | 6.4217e-05 | 0.25999 | 0.03634 | 0.0054021 |  |  | 18.1059 | 0.00090335 |  |  | 0.071402 | 0.00026668 | 3.336e-07
Human carcinogenic toxicity | kg 1,4-DCB | 0 | 0 | 0.0050585 | 0.00064625 | 0.0030487 | 0.00026776 | 0.07266 | 0.071017 | 0.0030935 |  |  | 2.2829 | 0.0021374 |  |  | 0.1069 | 0.00024276 | 9.6744e-08
Human non-carcinogenic toxicity | kg 1,4-DCB | 0 | 0 | 0.12618 | 0.011468 | 0.037563 | 0.001563 | 3.3849 | 1.2176 | 0.35734 |  |  | 205.0384 | 0.016552 |  |  | 3.1277 | 0.004526 | 3.4472e-05
Land use | m2a crop eq | 0 | 0 | 0.011148 | 0.00031543 | 0.0021308 | 1.709e-05 | 0.10604 | 0.01075 | 0.67928 |  |  | 0.62899 | 0.0003093 |  |  | 0.02812 | 0.00099905 | 0
Mineral resource scarcity | kg Cu eq | 0 | 0 | 0.00057939 | 2.4197e-05 | 0.0001965 | 8.1241e-06 | 0.027485 | 0.00035708 | 0.00029887 |  |  | 3.9216 | 0.00014101 |  |  | 0.010584 | 2.6522e-05 | 0
Fossil resource scarcity | kg oil eq | 0 | 0 | 0.044433 | 0.0023139 | 0.0090658 | 0.00037935 | 0.27754 | 0.30879 | 0.014491 |  |  | 3.2484 | 0.0052902 |  |  | 0.12532 | 0.0044318 | 0
Water consumption | m3 | 0 | 0 | 0.00043806 | 0.00014803 | 0.00015391 | 0.0010112 | 0.046785 | 0.0033731 | 0.00015703 |  | 0.9052 | 0.14257 | 0.00014687 |  |  | -0.89523 | 0.00016493 | 0
|  | total feedtock | total biomass to be harvested | Total tkm | total wood chips chipped | total | total water consumed | total sodium carbonate consumed | electricity produced | electricity avoided |  | total green hydrogen required | total Ni catalyst needed | total tkm pipeline | total HTL biofuel burned
|  | 250000000 | 250000000 | 25000000 | 250000000 | 112500000 | 711656186.4315 | 11525000 | 45166894.593 |  |  | 2902867.2 | 31107.3535 | 341177.2842 | 642778003.3694
|  | -12500000 | 1550518.8714 | 3381334.0648 | 2199481.1286 | 3647943.4708 | 992016.763 | 15322393.2907 | 2593030.9553 | 44705956.6109 | 0 | 2243916.3456 | 425944.8707 | 7224.1873 | 964167.0051
|  | 0 | 0 | 1.7032 | 1.2186 | 2.1775 | 0.65992 | 4.8859 | 19.7198 | 17.6944 | 0 | 0.13306 | 0.71567 | 0.0027152 | 0
|  | 0 | 0 | 68028.2832 | 1065469.4163 | 179008.4819 | 39654.0347 | 581374.7721 | 42249.185 | 2104806.1197 | 0 | 0 | 23149.5569 | 468.6842 | 0
|  | 0 | 0 | 25008.2192 | 4104.1043 | 15766.7255 | 3847.5624 | 42276.7573 | 120008.6377 | 88498.4773 | 0 | 0 | 3041.3453 | 23.9338 | 0
|  | 0 | 0 | 6283.0106 | 3357.4082 | 8606.9583 | 2490.4426 | 41289.5187 | 33898.2833 | 102084.8128 | 0 | 0 | 24836.2375 | 16.266 | 0
|  | 0 | 0 | 25454.112 | 4155.5803 | 15955.2065 | 3884.8625 | 42836.8202 | 120922.8812 | 88112.9868 | 0 | 0 | 3097.7715 | 24.3606 | 1128874.2771
|  | 0 | 0 | 15711.39 | 8327.6186 | 23930.3452 | 7671.2782 | 136679.9242 | 50509.7491 | 401204.0788 | 0 | 0 | 83555.9753 | 25.4112 | 1974.2467
|  | 0 | 0 | 818.1516 | 2101.0958 | 1924.5705 | 596.0473 | 7822.2815 | 652.4761 | 33563.3453 | 0 | 0 | 632.6238 | 3.0087 | 0
|  | 0 | 0 | 55.7904 | 149.4833 | 122.8449 | 45.8374 | 491.4099 | 65.3691 | 2012.0659 | 0 | 2799.3016 | 42.3557 | 0.22027 | 0
|  | 0 | 0 | 50730557.8133 | 2861646.3118 | 13241398.5441 | 1927806.8719 | 133866902.378 | 66230615.2759 | -21684727.0819 | 0 | 0 | 21559207.6639 | 10713.2571 | 0
|  | 0 | 0 | 98634.2301 | 101916.8812 | 174375.5722 | 33378.2563 | 2327049.2439 | 152184.266 | 1026045.152 | 0 | 0 | 440243.2576 | 233.3232 | 0
|  | 0 | 0 | 156811.209 | 135180.2404 | 231848.5764 | 45700.2983 | 2996375.5731 | 243997.6028 | 1397367.9361 | 0 | 0 | 563225.7423 | 308.2009 | 0
|  | 0 | 0 | 126462.2941 | 161563.6233 | 342976.8655 | 190550.9318 | 837409.6174 | 139724.0698 | 3067885.7697 | 0 | 0 | 71015.1184 | 729.2355 | 0
|  | 0 | 0 | 3154617.8113 | 2866925.1366 | 4225781.412 | 1112317.7231 | 39010899.3523 | 16140104.299 | 38853779.1532 | 0 | 0 | 6378203.1109 | 5647.035 | 0
|  | 0 | 0 | 278699.7437 | 78858.5193 | 239719.7002 | 12162.548 | 1222068.9977 | 30680812.1552 | -30195286.7438 | 0 | 0 | 19566.118 | 105.5249 | 0
|  | 0 | 0 | 14484.7898 | 6049.2852 | 22106.6169 | 5781.5482 | 316765.0026 | 13498.9883 | 2629.1761 | 0 | 0 | 121989.5274 | 48.1106 | 0
|  | 0 | 0 | 1110813.5954 | 578471.5923 | 1019905.9239 | 269968.9863 | 3198679.9733 | 654509.5786 | 13292619.1688 | 0 | 0 | 101047.6689 | 1804.9013 | 0
|  | 0 | 0 | 10951.4356 | 37006.3576 | 17314.7007 | 719651.7859 | 539197.3276 | 7092.6521 | 145258.3739 | 0 | 2627675.3894 | 4435.0961 | 50.1091 | 0
[11 empty] | Allocated marine fraction | 0.24761
|  |  |  | Feedstock stage | HTL stage | electricity avoided | HTL biocrude | per kg | per MJ | Upgrading stage |  | Pipeline transport | Combustion | Final HTL biofuel | per kg | per MJ
|  |  |  | -1720722.4644 | 18907441.0089 | 44705956.6109 | -25394778.073 | -0.33471 | -11.2318 | 2669861.2163 | -5626826.9391 | 7224.1873 | 964167.0051 | -4655435.7467 | -0.2729 | -7.2427
|  |  |  | 5.0992 | 25.2657 | 17.6944 | 13.5973 | 1.7922e-07 | 6.0139e-06 | 0.84873 | 3.5769 | 0.0027152 | 0 | 3.5796 | 2.0984e-07 | 5.569e-06
|  |  |  | 1312506.1815 | 663277.9919 | 2104806.1197 | -112223.9369 | -0.0014791 | -0.049635 | 23149.5569 | -22055.3555 | 468.6842 | 0 | -21586.6713 | -0.0012654 | -0.033583
|  |  |  | 44879.049 | 166132.9574 | 88498.4773 | 130254.2142 | 0.0017168 | 0.05761 | 3041.3453 | 33004.7872 | 23.9338 | 0 | 33028.721 | 0.0019362 | 0.051384
|  |  |  | 18247.3772 | 77678.2445 | 102084.8128 | 2197.9217 | 2.8969e-05 | 0.00097211 | 24836.2375 | 6693.8214 | 16.266 | 0 | 6710.0875 | 0.00039335 | 0.010439
|  |  |  | 45564.8988 | 167644.5639 | 88112.9868 | 132886.962 | 0.0017515 | 0.058774 | 3097.7715 | 33670.643 | 24.3606 | 1128874.2771 | 1162569.2807 | 0.06815 | 1.8087
|  |  |  | 47969.3538 | 194860.9516 | 401204.0788 | -131449.8988 | -0.0017325 | -0.058139 | 83555.9753 | -11858.8253 | 25.4112 | 1974.2467 | -9859.1674 | -0.00057795 | -0.015338
|  |  |  | 4843.8179 | 9070.805 | 33563.3453 | -18959.5693 | -0.00024989 | -0.0083856 | 632.6238 | -4537.8626 | 3.0087 | 0 | -4534.8539 | -0.00026584 | -0.0070551
|  |  |  | 328.1185 | 602.6164 | 2012.0659 | 2471.9232 | 3.258e-05 | 0.0010933 | 2841.6573 | 1315.6747 | 0.22027 | 0 | 1315.895 | 7.7138e-05 | 0.0020472
|  |  |  | 66833602.6693 | 202025324.5258 | -21684727.0819 | 293118792.7096 | 3.8634 | 129.6427 | 21559207.6639 | 77916177.2428 | 10713.2571 | 0 | 77926890.5 | 4.5681 | 121.2345
|  |  |  | 374926.6835 | 2512611.7663 | 1026045.152 | 1896133.3155 | 0.024991 | 0.83864 | 440243.2576 | 578500.9787 | 233.3232 | 0 | 578734.3018 | 0.033926 | 0.90036
|  |  |  | 523840.0258 | 3286073.4742 | 1397367.9361 | 2458363.2546 | 0.032402 | 1.0873 | 563225.7423 | 748163.7215 | 308.2009 | 0 | 748471.9224 | 0.043876 | 1.1644
|  |  |  | 631002.783 | 1167684.619 | 3067885.7697 | -1202183.877 | -0.015845 | -0.53171 | 71015.1184 | -280084.2302 | 729.2355 | 0 | -279354.9947 | -0.016376 | -0.43461
|  |  |  | 10247324.3599 | 56263321.3744 | 38853779.1532 | 29592720.3964 | 0.39004 | 13.0885 | 6378203.1109 | 8906618.3472 | 5647.035 | 0 | 8912265.3821 | 0.52244 | 13.8652
|  |  |  | 597277.9632 | 31915043.7009 | -30195286.7438 | 62734611.4199 | 0.82685 | 27.7467 | 19566.118 | 15538314.1305 | 105.5249 | 0 | 15538419.6554 | 0.91087 | 24.1739
|  |  |  | 42640.6919 | 336045.5391 | 2629.1761 | 382716.5691 | 0.0050443 | 0.16927 | 121989.5274 | 124968.2838 | 48.1106 | 0 | 125016.3945 | 0.0073285 | 0.19449
|  |  |  | 2709191.1116 | 4123158.5382 | 13292619.1688 | -6340135.2951 | -0.083564 | -2.8042 | 101047.6689 | -1544835.8536 | 1804.9013 | 0 | -1543030.9523 | -0.090453 | -2.4006
|  |  |  | 65272.494 | 1265941.7655 | 145258.3739 | 646797.2953 | 0.0085249 | 0.28607 | 2632110.4856 | 811877.4097 | 50.1091 | 0 | 811927.5188 | 0.047596 | 1.2632
[5 empty] | total solid waste in kg | total waste liquid in m3 | total gas in MJ
[5 empty] | 10025000 | 604101.7611 | 30202990.7963
|  |  |  | Waste handling | Solid | Liquid | Gas
[5 empty] | 83890.463 | 341832.5252 | 1698737.0052
[5 empty] | 0.053735 | 0.87314 | 0
[5 empty] | 2164.3428 | 14355.1346 | 278.532
[5 empty] | 648.9043 | 1265.7869 | 5825.994
[5 empty] | 182.7192 | 986.3836 | 7188.01
[5 empty] | 661.8206 | 1286.1595 | 5842.506
[5 empty] | 407.6095 | 2410.6533 | 24105.6117
[5 empty] | 9.4058 | 679.7474 | 0
[5 empty] | 0.70729 | 3552.5469 | 0
[5 empty] | 691225.3603 | 1825977.6953 | 57935.3771
[5 empty] | 1755.1267 | 32884.8488 | 0.042402
[5 empty] | 2673.4722 | 43134.1428 | 10.0757
[5 empty] | 2433.6534 | 64577.9153 | 2.922
[5 empty] | 45372.81 | 1889439.8479 | 1041.1575
[5 empty] | 10015.4899 | 16987.5222 | 0
[5 empty] | 265.8797 | 6393.6345 | 0
[5 empty] | 44428.3357 | 75705.8882 | 0
[5 empty] | 1653.4062 | -540811.9965 | 0