## Sys 1
Sys 1
Measurement information
Distance Ff to CoG |  |  | [m] | 3.354
Distance Fa to CoG |  |  | [m] | -2.896
Bare hull upright | [8 empty] | T | [°C] | 17.3
V [m/s] | Rt [N] | z [mm] | θ [deg] | [5 empty] | ρ | [kg/m3] | 0
0.99 | 33 | 2.4 | -0.014897 | [5 empty] | ν | [m2/s] | 0
1.485 | 91 | -7.3 | 0.032659
1.98 | 173 | -16.9 | 0.0097403
2.475 | 317 | -31.5 | 0.021772
2.973 | 542 | -41 | -0.031513
3.468 | 906 | -65.2 | -0.10084
3.962 | 2072 | -93.3 | -0.56434
4.457 | 4350 | -156 | -1.6216
4.953 | 7520 | -192.3 | -3.1852
5.447 | 10332 | -149.7 | -4.6656
5.942 | 11852 | -132.7 | -5.2695
Bare hull trimming moment correction | [8 empty] | T | [°C] | 17.3
V [m/s] | Rt [N] | z [mm] | θ [deg] | Mθ [Nm] |  |  |  |  | ρ | [kg/m3] | 0
2.475 | 305 | -39.7 | 0.15699 | 2185 |  |  |  |  | ν | [m2/s] | 0
2.973 | 545 | -53.3 | 0.23147 | 4371
3.468 | 905 | -75.1 | 0.29564 | 6556
3.962 | 1959 | -118.8 | 0.3134 | 13113
4.457 | 4417 | -139.3 | -0.0011459 | 26225
4.953 | 8015 | -182.6 | -0.70241 | 43709
5.447 | 11049 | -212.2 | -1.1458 | 59007
5.942 | 12618 | -208.8 | -1.447 | 65563
Bare hull heeled 20° | [8 empty] | T | [°C] | 17.3
V [m/s] | Rt [N] | z [mm] | θ [deg] | [5 empty] | ρ | [kg/m3] | 0
0.99 | 14 | 59.4 | 0.37929 | [5 empty] | ν | [m2/s] | 0
1.485 | 66 | 53.2 | 0.35351
1.98 | 168 | 49.1 | 0.40393
2.475 | 290 | 35.4 | 0.39705
2.973 | 564 | 17.4 | 0.33231
3.468 | 982 | -3.2 | 0.24522
3.962 | 2154 | -30.2 | -0.21715
4.457 | 4398 | -62.3 | -1.3101
Upright with appendages | [8 empty] | Keel ID |  | 1
V [m/s] | Rt [N] | [7 empty] | T | [°C] | 20
1.25 | 95 | [7 empty] | ρ | [kg/m3] | 0
1.5 | 144 | [7 empty] | ν | [m2/s] | 0
1.75 | 203
2 | 276
2.25 | 364
2.5 | 467
2.75 | 597
3 | 764
3.25 | 955
3.5 | 1276
3.75 | 1864
4 | 2800
4.25 | 4163
4.5 | 5867
Yawed & heeled with appendages 0° heel no trimming moment correction | [8 empty] | Keel ID |  | 1
V [m/s] | Rt [N] | Ff [N] | Fa [N] | Mθ [Nm] | FH·sin(φ) [N] | β [deg] |  |  | T | [°C] | 20.2
1.983 | 279 | 22 | 12 | 0 | 0 | 0 |  |  | ρ | [kg/m3] | 0
1.985 | 324 | 795 | 536 | 0 | 0 | 3.3994 |  |  | ν | [m2/s] | 0
1.983 | 468 | 1511 | 1126 | 0 | 0 | 6.2603
1.983 | 672 | 2182 | 1859 | 0 | 0 | 9.2466
3.468 | 1287 | 74 | -22 | 0 | 0 | 0.051566
3.468 | 1307 | 821 | 457 | 0 | 0 | 1.014
3.468 | 1355 | 1657 | 915 | 0 | 0 | 1.9645
3.465 | 1451 | 2579 | 1415 | 0 | 0 | 3.051
Yawed & heeled with appendages 10° heel | [11 empty] | Keel ID | 1
V [m/s] | Rt [N] | Ff [N] | Fa [N] | Mθ [Nm] | FH·sin(φ) [N] | β [deg] | T [°C] | ρ [kg/m3] | ν [m2/s]
2.498 | 559 | 1825 | 788 | 3375 | 431 | 4.5454 | 20 | 0 | 0
2.498 | 676 | 2491 | 1380 | 3375 | 671 | 6.3848 | 20 | 0 | 0
2.52 | 478 | 833 | 120 | 3375 | 144 | 2.0732 | 20.4 | 0 | 0
3.003 | 786 | 862 | 10 | 5063 | 144 | 1.3118 | 20.4 | 0 | 0
3 | 873 | 1950 | 592 | 5063 | 431 | 3.1538 | 20.4 | 0 | 0
3.003 | 947 | 2651 | 1095 | 5063 | 623 | 4.3404 | 20.4 | 0 | 0
3.505 | 1319 | 1351 | 46 | 6751 | 240 | 1.1916 | 19.8 | 0 | 0
3.498 | 1387 | 2096 | 309 | 6751 | 479 | 2.0789 | 20.4 | 0 | 0
3.505 | 1461 | 2886 | 793 | 6751 | 647 | 3.1538 | 20.4 | 0 | 0
3.99 | 2969 | 2048 | 465 | 13502 | 431 | 1.5695 | 19.8 | 0 | 0
4.002 | 3025 | 2752 | 865 | 13502 | 623 | 2.1419 | 19.8 | 0 | 0
4.018 | 2931 | 1303 | 43 | 13502 | 240 | 0.87083 | 19.8 | 0 | 0
4.49 | 6179 | 1061 | 366 | 23628 | 240 | 0.63023 | 19.8 | 0 | 0
4.497 | 6159 | 1674 | 735 | 23628 | 431 | 1.0942 | 19.8 | 0 | 0
4.508 | 6215 | 2484 | 1171 | 23628 | 623 | 1.5867 | 19.8 | 0 | 0
Yawed & heeled with appendages 20° heel | [11 empty] | Keel ID | 1
V [m/s] | Rt [N] | Ff [N] | Fa [N] | Mθ [Nm] | FH·sin(φ) [N] | β [deg] | T [°C] | ρ [kg/m3] | ν [m2/s]
3.003 | 910 | 2577 | 558 | 5063 | 1150 | 4.4543 | 19.8 | 0 | 0
3 | 1038 | 3418 | 1162 | 5063 | 1677 | 6.1074 | 19.8 | 0 | 0
3 | 1242 | 4237 | 1875 | 5063 | 2179 | 7.8122 | 19.8 | 0 | 0
3.513 | 1494 | 2771 | 192 | 6751 | 1078 | 2.9481 | 20.5 | 0 | 0
3.505 | 1477 | 2795 | 175 | 6751 | 1078 | 3.0224 | 20.5 | 0 | 0
3.498 | 1561 | 3648 | 742 | 6751 | 1653 | 4.2322 | 20.5 | 0 | 0
3.5 | 1783 | 4567 | 1368 | 6751 | 2179 | 5.5233 | 20.5 | 0 | 0
4.005 | 3098 | 2352 | 546 | 13502 | 1030 | 2.0618 | 20.5 | 0 | 0
4.008 | 3112 | 2393 | 472 | 13502 | 1030 | 2.0618 | 20.5 | 0 | 0
3.995 | 3186 | 3334 | 960 | 13502 | 1581 | 3.0453 | 20.5 | 0 | 0
3.998 | 3326 | 4313 | 1447 | 13502 | 2156 | 4.0156 | 20.5 | 0 | 0
4.002 | 3358 | 4306 | 1506 | 13502 | 2156 | 4.0612 | 20.5 | 0 | 0
4.5 | 6271 | 1727 | 1154 | 23628 | 1030 | 1.4321 | 20.5 | 0 | 0
4.51 | 6396 | 2649 | 1748 | 23628 | 1581 | 2.1762 | 20.5 | 0 | 0
4.497 | 6509 | 3554 | 2259 | 23628 | 2156 | 2.9081 | 20.5 | 0 | 0
Yawed & heeled with appendages 30° heel | [11 empty] | Keel ID | 1
V [m/s] | Rt [N] | Ff [N] | Fa [N] | Mθ [Nm] | FH·sin(φ) [N] | β [deg] | T [°C] | ρ [kg/m3] | ν [m2/s]
2.998 | 1228 | 3813 | 1181 | 6751 | 2826 | 8.4131 | 20.2 | 0 | 0
2.993 | 1392 | 4330 | 1621 | 6751 | 3473 | 9.7594 | 20.2 | 0 | 0
3.005 | 1501 | 4579 | 1839 | 6751 | 3353 | 10.2595 | 20.5 | 0 | 0
3.005 | 1801 | 5288 | 2472 | 6751 | 4551 | 11.9092 | 20.2 | 0 | 0
3.51 | 1791 | 4122 | 522 | 8439 | 2778 | 6.1754 | 20.2 | 0 | 0
3.505 | 1785 | 4110 | 541 | 8439 | 2682 | 6.2094 | 20.2 | 0 | 0
3.5 | 2216 | 5688 | 1681 | 8439 | 4263 | 8.9394 | 20.2 | 0 | 0
3.515 | 1924 | 4694 | 941 | 8439 | 3233 | 7.2209 | 20.2 | 0 | 0
4.002 | 3412 | 3640 | 1035 | 13502 | 2635 | 4.5796 | 20.2 | 0 | 0
4 | 3533 | 4215 | 1341 | 13502 | 3233 | 5.4211 | 20.2 | 0 | 0
4.005 | 3812 | 5283 | 1988 | 13502 | 4215 | 6.7919 | 20.2 | 0 | 0

## Sys 2
Sys 2
Measurement information
Distance Ff to CoG |  |  | [m] | 3.355
Distance Fa to CoG |  |  | [m] | -2.895
Bare hull upright | [6 empty] | T | [°C] | 17.3
V [m/s] | Rt [N] | z [mm] | θ [deg] |  |  |  | ρ | [kg/m3] | 0
0.99 | 35 | -4.5 | -0.0063025 |  |  |  | ν | [m2/s] | 0
1.485 | 93 | -10.6 | 0.0017189
1.98 | 174 | -19.7 | 0.0022918
2.475 | 295 | -31.8 | 0.0051566
2.973 | 522 | -47.3 | -0.019481
3.468 | 868 | -69.6 | -0.086517
3.962 | 2192 | -104.2 | -0.63367
4.457 | 4737 | -140.9 | -1.7149
4.953 | 8145 | -171.8 | -3.3034
5.447 | 10502 | -180.2 | -4.5762
5.942 | 11936 | -170.5 | -5.2138
Bare hull trimming moment correction | [6 empty] | T | [°C] | 17.3
V [m/s] | Rt [N] | z [mm] | θ [deg] | Mθ [Nm] |  |  | ρ | [kg/m3] | 0
2.475 | 289 | -32 | 0.19275 | 2354 |  |  | ν | [m2/s] | 0
2.973 | 520 | -48.3 | 0.32052 | 4708
3.468 | 874 | -71.2 | 0.41927 | 7062
3.962 | 2074 | -105.4 | 0.37335 | 14123
4.457 | 4801 | -153 | -0.22265 | 28246
4.953 | 9188 | -192.9 | -1.3321 | 47077
5.447 | 11397 | -227.2 | -1.298 | 58846
5.942 | 12792 | -227.2 | -1.0785 | 65908
Bare hull heeled 20° | [6 empty] | T | [°C] | 17.3
V [m/s] | Rt [N] | z [mm] | θ [deg] |  |  |  | ρ | [kg/m3] | 0
0.99 | 38 | 41.7 | 0.24236 |  |  |  | ν | [m2/s] | 0
1.485 | 92 | 34.1 | 0.2395
1.98 | 171 | 24.3 | 0.24179
2.475 | 297 | 13.5 | 0.24522
2.973 | 545 | -2.7 | 0.19882
3.468 | 937 | -21.7 | 0.094538
3.962 | 2251 | -55.8 | -0.47784
4.457 | 4748 | -93.2 | -1.5558
4.953 | 7986 | -125.7 | -3.115
5.447 | 10696 | -143.9 | -4.4788
Upright with appendages | [6 empty] | Keel ID |  | 1
V [m/s] | Rt [N] | [5 empty] | T | [°C] | 17
1.36 | 99 | [5 empty] | ρ | [kg/m3] | 0
1.635 | 152 | [5 empty] | ν | [m2/s] | 0
1.91 | 220
2.188 | 308
2.458 | 410
2.725 | 542
2.998 | 698
3.275 | 909
3.55 | 1324
3.688 | 1638
3.827 | 2083
4.105 | 3378
4.245 | 4273
4.38 | 5119
Yawed & heeled with appendages 0° heel no trimming moment correction | [6 empty] | Keel ID |  | 1
V [m/s] | Rt [N] | Ff [N] | Fa [N] | Mθ [Nm] | FH·sin(φ) [N] | β [deg] | T | [°C] | 17
1.983 | 235 | 69 | -19 | 0 | 0 | 0.085944 | ρ | [kg/m3] | 0
1.983 | 242 | 357 | 247 | 0 | 0 | 1.0942 | ν | [m2/s] | 0
1.983 | 254 | 503 | 232 | 0 | 0 | 1.6955
1.983 | 275 | 886 | 445 | 0 | 0 | 2.891
1.983 | 304 | 1174 | 750 | 0 | 0 | 3.9472
1.983 | 333 | 1284 | 740 | 0 | 0 | 4.5739
1.983 | 386 | 1677 | 1020 | 0 | 0 | 5.6084
3.468 | 1170 | 989 | 287 | 0 | 0 | 0.87083
3.468 | 1196 | 1097 | 695 | 0 | 0 | 1.2603
3.468 | 1249 | 1921 | 750 | 0 | 0 | 1.8042
3.468 | 1292 | 2738 | 1166 | 0 | 0 | 2.7767
3.468 | 1441 | 3660 | 1660 | 0 | 0 | 3.719
Yawed & heeled with appendages 10° heel | [6 empty] | Keel ID |  | 1
V [m/s] | Rt [N] | Ff [N] | Fa [N] | Mθ [Nm] | FH·sin(φ) [N] | β [deg] | T | [°C] | 17
2.5 | 428 | 177 | -89 | 3375 | 48 | 0.11459 | ρ | [kg/m3] | 0
2.5 | 440 | 1078 | 374 | 3375 | 240 | 2.3135 | ν | [m2/s] | 0
2.5 | 577 | 2194 | 1075 | 3375 | 455 | 4.904
3 | 722 | 163 | -158 | 5063 | 48 | 0.11459
3 | 741 | 1118 | 271 | 5063 | 2156 | 1.4779
3 | 808 | 2326 | 905 | 5063 | 551 | 3.2509
3.5 | 1254 | 280 | -201 | 6751 | 0 | 0.34377
3.5 | 1254 | 1205 | 196 | 6751 | 1916 | 1.1057
3.5 | 1299 | 2407 | 798 | 6751 | 551 | 2.405
Yawed & heeled with appendages 20° heel | [6 empty] | Keel ID |  | 1
V [m/s] | Rt [N] | Ff [N] | Fa [N] | Mθ [Nm] | FH·sin(φ) [N] | β [deg] | T | [°C] | 17
3 | 757 | 1597 | 237 | 5063 | 695 | 2.1991 | ρ | [kg/m3] | 0
3 | 822 | 2424 | 699 | 5063 | 1174 | 3.525 | ν | [m2/s] | 0
3 | 961 | 3396 | 1303 | 5063 | 1653 | 5.1768
3.5 | 1310 | 1648 | 50 | 8439 | 599 | 1.4893
3.5 | 1404 | 2500 | 467 | 8439 | 1054 | 2.5823
3.5 | 1519 | 3597 | 1030 | 8439 | 1653 | 3.7076
4 | 3037 | 956 | 877 | 13502 | 647 | 1.077
4 | 3080 | 1772 | 1293 | 13502 | 1006 | 1.7069
4 | 3178 | 2912 | 1777 | 13502 | 1653 | 2.6623
Yawed & heeled with appendages 30° heel | [6 empty] | Keel ID |  | 1
V [m/s] | Rt [N] | Ff [N] | Fa [N] | Mθ [Nm] | FH·sin(φ) [N] | β [deg] | T | [°C] | 17
3.003 | 924 | 2771 | 558 | 6751 | 1677 | 5.029 | ρ | [kg/m3] | 0
3.005 | 1017 | 3377 | 927 | 6751 | 2371 | 6.147 | ν | [m2/s] | 0
3 | 1150 | 3957 | 1365 | 6751 | 3305 | 7.6208
3.5 | 1497 | 2893 | 247 | 8439 | 1677 | 3.5478
3.5 | 1640 | 3533 | 604 | 8439 | 2395 | 4.6878
3.5 | 1739 | 4167 | 963 | 8439 | 2946 | 5.5857
4 | 3182 | 2167 | 1104 | 13502 | 1724 | 2.8167
4 | 3249 | 2821 | 1387 | 13502 | 2275 | 3.5934
4 | 3391 | 3537 | 1705 | 13502 | 2898 | 4.46

## Sys 3
Sys 3
Measurement information
Distance Ff to CoG |  |  | [m] | 3.355
Distance Fa to CoG |  |  | [m] | -2.895
Bare hull upright | [6 empty] | T | [°C] | 18.2
V [m/s] | Rt [N] | z [mm] | θ [deg] |  |  |  | ρ | [kg/m3] | 0
0.99 | 47 | -6.1 | 0.022345 |  |  |  | ν | [m2/s] | 0
1.238 | 76 | -7.9 | 0.021199
1.485 | 105 | -11.4 | 0.028648
1.732 | 142 | -14.4 | 0.027502
1.98 | 216 | -20.5 | 0.011459
2.23 | 280 | -25.3 | 0.0034377
2.475 | 362 | -30.8 | -0.0034377
2.973 | 635 | -46.4 | -0.044691
3.473 | 1083 | -68 | -0.15699
3.97 | 2239 | -100 | -0.61419
4.447 | 4507 | -138.6 | -1.652
4.947 | 7890 | -167.9 | -3.3697
5.447 | 11100 | -168.7 | -5.0484
5.947 | 12603 | -149.7 | -5.7383
6.448 | 13506 | -136.2 | -6.0411
Bare hull trimming moment correction | [6 empty] | T | [°C] | 18.2
V [m/s] | Rt [N] | z [mm] | θ [deg] | Mθ [Nm] |  |  | ρ | [kg/m3] | 0
2.975 | 635 | -42.5 | 0.097976 | 3488 |  |  | ν | [m2/s] | 0
3.473 | 1075 | -65.5 | 0.18678 | 6975
3.97 | 2270 | -96.5 | 0.064744 | 12207
4.447 | 4683 | -139.2 | -0.49789 | 24414
4.945 | 8384 | -180.5 | -1.3977 | 41853
5.445 | 11746 | -197.1 | -2.4559 | 55804
Bare hull heeled 20° | [6 empty] | T | [°C] | 18.2
V [m/s] | Rt [N] | Ff [N] | Fa [N] | z [mm] | θ [deg] |  | ρ | [kg/m3] | 0
0.99 | 39 | 20 | -33 | 130.4 | 0.36955 |  | ν | [m2/s] | 0
1.485 | 108 | 52 | -63 | 123.1 | 0.36497
1.98 | 198 | 100 | -111 | 115.6 | 0.36211
2.475 | 348 | 182 | -186 | 102.2 | 0.33632
2.973 | 639 | 281 | -286 | 89 | 0.28132
3.473 | 1144 | 457 | -495 | 66.8 | 0.1123
3.97 | 2327 | 850 | -664 | 36.2 | -0.36726
4.447 | 4582 | 1384 | -708 | -1.1 | -1.4006
4.947 | 8091 | 2071 | -675 | -33.5 | -3.0813
Upright with appendages | [6 empty] | Keel ID |  | 1
V [m/s] | Rt [N] | [5 empty] | T | [°C] | 18.8
1.25 | 102 | [5 empty] | ρ | [kg/m3] | 0
1.498 | 158 | [5 empty] | ν | [m2/s] | 0
1.633 | 196
1.755 | 228
1.883 | 266
2 | 308
2.132 | 354
2.26 | 407
2.395 | 476
2.485 | 516
2.622 | 597
2.748 | 687
2.883 | 785
3 | 872
3.13 | 969
3.25 | 1087
3.377 | 1248
3.513 | 1489
3.635 | 1751
3.76 | 2096
3.893 | 2553
4.015 | 3072
4.133 | 3651
4.263 | 4393
4.365 | 5047
4.518 | 6163
Yawed & heeled with appendages 0° heel no trimming moment correction | [6 empty] | Keel ID |  | 1
V [m/s] | Rt [N] | Ff [N] | Fa [N] | Mθ [Nm] | FH·sin(φ) [N] | β [deg] | T | [°C] | 18.9
1.98 | 291 | -69 | 50 | 0 | 0 | 0 | ρ | [kg/m3] | 0
1.983 | 341 | 750 | 635 | 0 | 0 | 3.6619 | ν | [m2/s] | 0
1.98 | 416 | 1123 | 1006 | 0 | 0 | 5.6141
1.98 | 497 | 1403 | 1334 | 0 | 0 | 7.1305
1.98 | 593 | 1720 | 1763 | 0 | 0 | 8.6985
3.468 | 1380 | -201 | 182 | 0 | 0 | 0
3.468 | 1409 | 723 | 685 | 0 | 0 | 1.2317
3.47 | 1497 | 1586 | 1229 | 0 | 0 | 2.4965
3.468 | 1601 | 2419 | 1847 | 0 | 0 | 3.6733
3.47 | 1766 | 3281 | 2546 | 0 | 0 | 4.9153
3.468 | 1901 | 3937 | 3173 | 0 | 0 | 5.8807
Yawed & heeled with appendages 10° heel | [6 empty] | Keel ID |  | 1
V [m/s] | Rt [N] | Ff [N] | Fa [N] | Mθ [Nm] | FH·sin(φ) [N] | β [deg] | T | [°C] | 18.8
2.5 | 596 | 1420 | 333 | 3375 | 287 | 3.6791 | ρ | [kg/m3] | 0
2.5 | 719 | 2177 | 1032 | 3375 | 551 | 5.9827 | ν | [m2/s] | 0
2.5 | 887 | 2771 | 1698 | 3375 | 766 | 7.857
2.5 | 911 | 2807 | 1772 | 3375 | 766 | 8.0817
3 | 868 | 513 | -594 | 5063 | 0 | 0
3 | 916 | 1624 | 110 | 5063 | 287 | 2.4336
3 | 1002 | 2347 | 608 | 5063 | 551 | 3.9186
3 | 1136 | 3159 | 1265 | 5063 | 766 | 5.6311
3.502 | 1524 | 1835 | -237 | 6751 | 287 | 1.5466
3.5 | 1614 | 2670 | 278 | 6751 | 551 | 2.7595
3.5 | 1786 | 3731 | 1018 | 6751 | 790 | 4.3233
Yawed & heeled with appendages 20° heel | [6 empty] | Keel ID |  | 1
V [m/s] | Rt [N] | Ff [N] | Fa [N] | Mθ [Nm] | FH·sin(φ) [N] | β [deg] | T | [°C] | 18.8
3 | 1051 | 3008 | 580 | 5063 | 1317 | 5.1712 | ρ | [kg/m3] | 0
3 | 1058 | 3027 | 589 | 5063 | 1317 | 5.1712 | ν | [m2/s] | 0
3 | 1226 | 3707 | 1152 | 5063 | 1916 | 7.4068
3 | 1218 | 3698 | 1178 | 5063 | 1916 | 7.4744
3 | 1533 | 4589 | 2112 | 5063 | 2395 | 9.6475
3.5 | 1633 | 2749 | -402 | 8439 | 838 | 2.9196
3.5 | 1705 | 3384 | -10 | 8439 | 1317 | 4.0441
3.5 | 1866 | 4246 | 568 | 8439 | 1748 | 5.529
3.5 | 2048 | 5013 | 1202 | 8439 | 2395 | 6.7975
4 | 3411 | 3514 | -41 | 13502 | 1269 | 2.9996
4.002 | 3554 | 4251 | 479 | 13502 | 1748 | 3.9357
4 | 3713 | 4996 | 1183 | 13502 | 2275 | 4.9494
Yawed & heeled with appendages 30° heel | [6 empty] | Keel ID |  | 1
V [m/s] | Rt [N] | Ff [N] | Fa [N] | Mθ [Nm] | FH·sin(φ) [N] | β [deg] | T | [°C] | 18.8
3 | 1560 | 3978 | 1226 | 6751 | 2826 | 10.425 | ρ | [kg/m3] | 0
3.005 | 1832 | 4507 | 1765 | 6751 | 3593 | 12.0227 | ν | [m2/s] | 0
3 | 1985 | 4862 | 2110 | 6751 | 4311 | 12.8417
3.5 | 2139 | 4440 | 302 | 8439 | 2754 | 8.0256
3.508 | 2369 | 5010 | 764 | 8439 | 3593 | 9.2127
3.5 | 2841 | 6071 | 1684 | 8439 | 4551 | 11.6003
4.002 | 3820 | 4246 | 292 | 13502 | 2563 | 6.0677
4.002 | 4074 | 5111 | 860 | 13502 | 3473 | 7.418
4.005 | 4462 | 6086 | 1413 | 13502 | 4551 | 9.2016

## Sys 4
Sys 4
Measurement information
Distance Ff to CoG |  |  | [m] | 3.354
Distance Fa to CoG |  |  | [m] | -2.896
Bare hull upright | [6 empty] | T | [°C] | 17.3
V [m/s] | Rt [N] | z [mm] | θ [deg] |  |  |  | ρ | [kg/m3] | 0
0.99 | 30 | 7.3 | 0.045264 |  |  |  | ν | [m2/s] | 0
1.485 | 68 | -6.1 | 0.027502
1.98 | 161 | -15.2 | 0.010886
2.475 | 274 | -25.5 | 0.0045837
2.973 | 474 | -39.6 | -0.041253
3.468 | 805 | -62.8 | -0.18965
3.962 | 1744 | -86.9 | -0.76428
4.457 | 3511 | -108.6 | -1.6914
4.953 | 5958 | -129.9 | -3.1464
5.447 | 7929 | -125 | -4.3057
5.942 | 9162 | -97.3 | -4.7697
Bare hull trimming moment correction | [6 empty] | T | [°C] | 17.3
V [m/s] | Rt [N] | z [mm] | θ [deg] | Mθ [Nm] |  |  | ρ | [kg/m3] | 0
2.475 | 270 | -23.4 | 0.11459 | 2185 |  |  | ν | [m2/s] | 0
2.973 | 476 | -39.5 | 0.23663 | 4371
3.468 | 795 | -59.3 | 0.27731 | 6556
3.962 | 1765 | -92 | 0.038388 | 10927
4.457 | 3632 | -131.5 | -0.49617 | 19669
4.953 | 5943 | -156.2 | -1.0329 | 34967
5.447 | 8349 | -167.1 | -1.5649 | 45895
5.942 | 9563 | -163.3 | -1.7018 | 52451
Bare hull heeled 20° | [6 empty] | T | [°C] | 17.3
V [m/s] | Rt [N] | z [mm] | θ [deg] |  |  |  | ρ | [kg/m3] | 0
0.99 | 27 | 56.2 | 0.28132 |  |  |  | ν | [m2/s] | 0
1.485 | 73 | 54 | 0.2458
1.98 | 150 | 47.5 | 0.21658
2.475 | 265 | 31.9 | 0.17189
2.973 | 485 | 21.3 | 0.12376
3.468 | 849 | -1 | -0.027502
3.962 | 1766 | -25 | -0.57179
4.457 | 3537 | -53.8 | -1.554
Upright with appendages | [6 empty] | Keel ID |  | 1
V [m/s] | Rt [N] | [5 empty] | T | [°C] | 18.8
1.25 | 92 | [5 empty] | ρ | [kg/m3] | 0
1.5 | 135 | [5 empty] | ν | [m2/s] | 0
1.625 | 165
1.755 | 197
1.883 | 224
2.01 | 254
2.143 | 301
2.27 | 337
2.362 | 373
2.495 | 422
2.627 | 489
2.735 | 539
2.893 | 629
3.008 | 699
3.142 | 773
3.257 | 856
3.36 | 965
3.395 | 1020
3.52 | 1213
3.625 | 1368
3.782 | 1720
3.882 | 2021
4.008 | 2469
4.263 | 3601
4.395 | 4204
4.52 | 5037
Yawed & heeled with appendages 0° heel no trimming moment correction | [6 empty] | Keel ID |  | 1
V [m/s] | Rt [N] | Ff [N] | Fa [N] | Mθ [Nm] | FH·sin(φ) [N] | β [deg] | T | [°C] | 21
1.98 | 247 | -46 | 65 | 0 | 0 | 0 | ρ | [kg/m3] | 0
1.98 | 252 | 158 | 196 | 0 | 0 | 0.84792 | ν | [m2/s] | 0
1.98 | 257 | 335 | 316 | 0 | 0 | 1.6783
1.98 | 298 | 774 | 639 | 0 | 0 | 3.5021
1.98 | 362 | 1080 | 951 | 0 | 0 | 4.9722
1.98 | 449 | 1430 | 1322 | 0 | 0 | 6.7749
3.468 | 1104 | -98 | 156 | 0 | 0 | 0
3.468 | 1135 | 759 | 627 | 0 | 0 | 1.1171
3.468 | 1195 | 1981 | 800 | 0 | 0 | 2.3478
3.468 | 1305 | 2479 | 1770 | 0 | 0 | 3.4336
3.468 | 1401 | 3243 | 2352 | 0 | 0 | 4.4031
Yawed & heeled with appendages 10° heel | [6 empty] | Keel ID |  | 1
V [m/s] | Rt [N] | Ff [N] | Fa [N] | Mθ [Nm] | FH·sin(φ) [N] | β [deg] | T | [°C] | 21.5
2.5 | 487 | 1047 | 156 | 3375 | 240 | 2.6566 | ρ | [kg/m3] | 0
2.5 | 521 | 1466 | 414 | 3375 | 335 | 3.7418 | ν | [m2/s] | 0
2.5 | 528 | 1583 | 513 | 3375 | 311 | 4.0726
2.5 | 559 | 1918 | 771 | 3375 | 455 | 4.7447
3 | 727 | 1145 | -38 | 5063 | 240 | 1.4779
3 | 763 | 1648 | 230 | 5063 | 335 | 2.3535
3 | 770 | 1779 | 295 | 5063 | 335 | 2.6509
3 | 816 | 2225 | 592 | 5063 | 455 | 3.5478
3.502 | 1214 | 1430 | -206 | 6751 | 216 | 1.2374
3.502 | 1236 | 1942 | 34 | 6751 | 335 | 1.7584
3.5 | 1265 | 2347 | 263 | 6751 | 455 | 2.4622
Yawed & heeled with appendages 20° heel | [6 empty] | Keel ID |  | 1
V [m/s] | Rt [N] | Ff [N] | Fa [N] | Mθ [Nm] | FH·sin(φ) [N] | β [deg] | T | [°C] | 21.5
3.003 | 803 | 2096 | 170 | 5063 | 695 | 3.4679 | ρ | [kg/m3] | 0
3 | 914 | 2879 | 644 | 5063 | 1221 | 5.1996 | ν | [m2/s] | 0
3 | 1014 | 3444 | 1035 | 5063 | 1844 | 6.2206
3.5 | 1306 | 2361 | -242 | 6751 | 790 | 2.3993
3.505 | 1427 | 3166 | 187 | 6751 | 1221 | 3.6962
3.5 | 1505 | 3760 | 558 | 6751 | 1629 | 4.6138
3.998 | 2650 | 2124 | 7 | 11814 | 790 | 1.8099
4.002 | 2762 | 2855 | 433 | 11814 | 1221 | 2.5766
4 | 2873 | 3614 | 855 | 11814 | 1629 | 3.5934
Yawed & heeled with appendages 30° heel | [6 empty] | Keel ID |  | 1
V [m/s] | Rt [N] | Ff [N] | Fa [N] | Mθ [Nm] | FH·sin(φ) [N] | β [deg] | T | [°C] | 21.5
3 | 1017 | 2795 | 266 | 5063 | 1796 | 6.2772 | ρ | [kg/m3] | 0
3 | 1082 | 3046 | 472 | 5063 | 1916 | 6.9556 | ν | [m2/s] | 0
3 | 1238 | 3590 | 975 | 5063 | 2515 | 8.2501
3 | 1425 | 4081 | 1392 | 5063 | 3233 | 9.7588
3.5 | 1590 | 3125 | -271 | 6751 | 1796 | 4.7219
3.5 | 1734 | 3875 | 288 | 6751 | 2563 | 6.3055
3.5 | 1985 | 4656 | 874 | 6751 | 3233 | 8.0256
4 | 2917 | 2884 | 232 | 11814 | 1796 | 3.776
4 | 3051 | 3626 | 687 | 11814 | 2515 | 4.9324
4 | 3279 | 4388 | 1171 | 11814 | 3233 | 5.96

## Sys 5
Sys 5
Measurement information
Distance Ff to CoG |  |  | [m] | 3.366
Distance Fa to CoG |  |  | [m] | -2.884
Bare hull upright | [6 empty] | T | [°C] | 17
V [m/s] | Rt [N] | z [mm] | θ [deg] |  |  |  | ρ | [kg/m3] | 0
0.99 | 37 | -0.6 | 0.039534 |  |  |  | ν | [m2/s] | 0
1.485 | 116 | -10.8 | 0.037242
1.98 | 215 | -21.5 | 0.05615
2.475 | 399 | -33.5 | 0.021772
2.973 | 692 | -50.1 | -0.013178
3.468 | 1206 | -76.9 | -0.1186
3.962 | 2773 | -111.6 | -0.57116
4.457 | 5979 | -152.3 | -1.6079
4.953 | 11120 | -186.2 | -3.3434
5.447 | 16529 | -202 | -5.4597
5.942 | 19271 | -182.9 | -6.3836
Bare hull trimming moment correction | [6 empty] | T | [°C] | 17
V [m/s] | Rt [N] | z [mm] | θ [deg] | Mθ [Nm] |  |  | ρ | [kg/m3] | 0
1.98 | 220 | -20.8 | 0.1123 | 2245 |  |  | ν | [m2/s] | 0
2.475 | 399 | -35.8 | 0.19824 | 4491
2.973 | 700 | -59.1 | 0.28705 | 6736
3.468 | 1221 | -86.6 | 0.29622 | 8981
3.962 | 2850 | -125.1 | 0.29794 | 17963
4.457 | 6334 | -172.5 | 0.11345 | 35925
4.953 | 12320 | -229 | -0.60789 | 62869
5.447 | 17757 | -261.4 | -1.2586 | 89813
Bare hull heeled 20° | [6 empty] | T | [°C] | 17
V [m/s] | Rt [N] | z [mm] | θ [deg] |  |  |  | ρ | [kg/m3] | 0
0.99 | 39 | 78.1 | 0.44518 |  |  |  | ν | [m2/s] | 0
1.485 | 111 | 68.3 | 0.43257
1.98 | 212 | 55.8 | 0.46294
2.475 | 384 | 39 | 0.41768
2.973 | 711 | 22.1 | 0.33059
3.468 | 1263 | -0.9 | 0.25726
3.962 | 2846 | -35.7 | -0.18621
4.457 | 6080 | -74.2 | -1.3519
Upright with appendages | [6 empty] | Keel ID |  | 1
V [m/s] | Rt [N] | [5 empty] | T | [°C] | 19
1.26 | 120 | [5 empty] | ρ | [kg/m3] | 0
1.512 | 167 | [5 empty] | ν | [m2/s] | 0
1.64 | 197
1.767 | 228
1.883 | 257
2.005 | 303
2.125 | 341
2.248 | 396
2.385 | 460
2.485 | 509
2.632 | 612
2.75 | 684
2.875 | 791
3 | 887
3.13 | 1030
3.26 | 1160
3.388 | 1349
3.51 | 1622
3.63 | 1945
3.777 | 2477
3.872 | 2894
4.002 | 3655
4.123 | 4426
4.253 | 5525
4.38 | 6722
4.537 | 8412
Yawed & heeled with appendages 0° heel no trimming moment correction | [6 empty] | Keel ID |  | 1
V [m/s] | Rt [N] | Ff [N] | Fa [N] | Mθ [Nm] | FH·sin(φ) [N] | β [deg] | T | [°C] | 19.5
1.983 | 300 | -55 | 0 | 0 | 0 | 0 | ρ | [kg/m3] | 0
1.983 | 305 | 98 | 91 | 0 | 0 | 0.54429 | ν | [m2/s] | 0
1.983 | 305 | 331 | 232 | 0 | 0 | 1.4321
1.983 | 331 | 730 | 474 | 0 | 0 | 2.9196
1.983 | 387 | 1140 | 764 | 0 | 0 | 4.4771
1.983 | 442 | 1494 | 1056 | 0 | 0 | 5.7106
1.983 | 550 | 1885 | 1408 | 0 | 0 | 7.4293
1.983 | 670 | 2215 | 1724 | 0 | 0 | 8.8663
1.983 | 801 | 2572 | 2053 | 0 | 0 | 10.2033
3.468 | 1512 | -103 | -19 | 0 | 0 | 0
3.468 | 1524 | 1051 | 453 | 0 | 0 | 0.91665
3.468 | 1579 | 2033 | 932 | 0 | 0 | 2.0217
3.468 | 1663 | 2831 | 1334 | 0 | 0 | 2.9196
3.468 | 1788 | 3861 | 1906 | 0 | 0 | 3.9585
3.468 | 1884 | 4570 | 2350 | 0 | 0 | 4.8755
Yawed & heeled with appendages 10° heel | [6 empty] | Keel ID |  | 1
V [m/s] | Rt [N] | Ff [N] | Fa [N] | Mθ [Nm] | FH·sin(φ) [N] | β [deg] | T | [°C] | 19
2.5 | 545 | 1152 | 55 | 3420 | 240 | 2.1018 | ρ | [kg/m3] | 0
2.5 | 555 | 1255 | 105 | 3420 | 240 | 2.3478 | ν | [m2/s] | 0
2.5 | 624 | 1973 | 498 | 3420 | 479 | 4.1182
2.5 | 641 | 2065 | 599 | 3420 | 479 | 4.5454
2.5 | 763 | 2795 | 1114 | 3420 | 671 | 6.3452
3 | 928 | 1521 | 105 | 5131 | 240 | 1.6268
3 | 925 | 1554 | 132 | 5131 | 240 | 1.6897
3 | 992 | 2201 | 448 | 5131 | 479 | 2.8053
3.003 | 965 | 2290 | 489 | 5131 | 479 | 2.9767
3.003 | 1047 | 2931 | 845 | 5131 | 671 | 3.9472
3.5 | 1635 | 1715 | -41 | 8551 | 240 | 1.0312
3.5 | 1681 | 2438 | 283 | 8551 | 479 | 1.7985
3.5 | 1765 | 3142 | 649 | 8551 | 671 | 2.7367
Yawed & heeled with appendages 20° heel | [6 empty] | Keel ID |  | 1
V [m/s] | Rt [N] | Ff [N] | Fa [N] | Mθ [Nm] | FH·sin(φ) [N] | β [deg] | T | [°C] | 19
3 | 1028 | 3090 | 429 | 6841 | 1198 | 4.4031 | ρ | [kg/m3] | 0
3 | 1146 | 3930 | 915 | 6841 | 1772 | 5.994 | ν | [m2/s] | 0
3 | 1249 | 4306 | 1174 | 6841 | 2036 | 6.741
3 | 1383 | 4893 | 1624 | 6841 | 2395 | 7.8682
3.5 | 1778 | 3267 | 10 | 10261 | 1126 | 2.7481
3.5 | 1837 | 4060 | 412 | 10261 | 1796 | 3.8217
3.5 | 1881 | 4301 | 525 | 10261 | 1796 | 4.1467
3.5 | 2041 | 5389 | 1166 | 10261 | 2275 | 5.5119
4 | 3912 | 2893 | 366 | 17102 | 1126 | 1.684
4.002 | 3988 | 3810 | 786 | 17102 | 1677 | 2.5766
4 | 3977 | 3971 | 877 | 17102 | 1796 | 2.7367
4 | 4161 | 5030 | 1480 | 17102 | 2395 | 3.7989
Yawed & heeled with appendages 30° heel | [6 empty] | Keel ID |  | 1
V [m/s] | Rt [N] | Ff [N] | Fa [N] | Mθ [Nm] | FH·sin(φ) [N] | β [deg] | T | [°C] | 19
3 | 1262 | 4069 | 563 | 6841 | 2635 | 7.632 | ρ | [kg/m3] | 0
3.005 | 1320 | 4206 | 673 | 6841 | 2874 | 8.0593 | ν | [m2/s] | 0
3 | 1499 | 4893 | 1190 | 6841 | 3712 | 9.5194
3.003 | 1582 | 5161 | 1387 | 6841 | 3712 | 9.9701
3.005 | 2037 | 6261 | 2316 | 6841 | 4551 | 12.2963
3.5 | 1925 | 4349 | -216 | 10261 | 2635 | 5.1712
3.5 | 1946 | 4539 | -110 | 10261 | 2563 | 5.4949
3.5 | 2239 | 5762 | 613 | 10261 | 3593 | 7.5982
3.5 | 2244 | 5755 | 613 | 10261 | 3593 | 7.632
3.5 | 2563 | 6895 | 1336 | 10261 | 4790 | 9.3689
3.5 | 2572 | 6902 | 1358 | 10261 | 4790 | 9.3801
4.002 | 4051 | 4074 | 513 | 15392 | 2635 | 3.9472
4.002 | 4301 | 5200 | 996 | 15392 | 3521 | 5.37
4.002 | 4627 | 6414 | 1629 | 15392 | 4551 | 6.7918

## Sys 6
Sys 6
Measurement information
Distance Ff to CoG |  |  | [m] | 3.365
Distance Fa to CoG |  |  | [m] | -2.885
Bare hull upright | [6 empty] | T | [°C] | 16
V [m/s] | Rt [N] | z [mm] | θ [deg] |  |  |  | ρ | [kg/m3] | 0
0.99 | 23 | -5.8 | -0.076203 |  |  |  | ν | [m2/s] | 0
1.485 | 108 | -14.8 | -0.082506
1.98 | 221 | -25.9 | -0.049847
2.475 | 386 | -40.3 | -0.049274
2.975 | 688 | -62.1 | -0.1673
3.478 | 1161 | -85.3 | 0.012605
3.975 | 2909 | -128.8 | -0.53455
4.45 | 6703 | -179.6 | -1.5472
4.953 | 12366 | -223.3 | -3.0527
5.453 | 18214 | -244.9 | -4.9921
5.952 | 21564 | -241.6 | -5.7854
6.452 | 22938 | -232.3 | -6.0773
6.928 | 23665 | -231.5 | -6.301
Bare hull trimming moment correction | [6 empty] | T | [°C] | 16
V [m/s] | Rt [N] | z [mm] | θ [deg] | Mθ [Nm] |  |  | ρ | [kg/m3] | 0
2.475 | 400 | -49.6 | 0.066484 | 2354 |  |  | ν | [m2/s] | 0
2.975 | 693 | -69.3 | 0.20818 | 4708
3.478 | 1186 | -97.2 | 0.38773 | 9415
3.975 | 2964 | -134.1 | 0.451 | 18831
4.45 | 6885 | -175.1 | 0.37271 | 37662
4.953 | 13504 | -242.1 | -0.23024 | 70616
5.453 | 19505 | -292.7 | -0.79236 | 101216
Bare hull heeled 20° | [6 empty] | T | [°C] | 16
V [m/s] | Rt [N] | z [mm] | θ [deg] |  |  |  | ρ | [kg/m3] | 0
0.988 | 19 | 44 | 0.22116 |  |  |  | ν | [m2/s] | 0
1.485 | 107 | 35.7 | 0.23262
1.98 | 218 | 28.7 | 0.30023
2.475 | 388 | 18.2 | 0.44174
2.975 | 740 | -6.7 | 0.36726
3.478 | 1125 | -33.4 | 0.24522
3.975 | 3089 | -68.4 | -0.1335
4.45 | 6905 | -119.6 | -1.2248
4.953 | 12423 | -165.6 | -2.8984
Upright with appendages | [6 empty] | Keel ID |  | 1
V [m/s] | Rt [N] | [5 empty] | T | [°C] | 18.5
1.248 | 110 | [5 empty] | ρ | [kg/m3] | 0
1.498 | 161 | [5 empty] | ν | [m2/s] | 0
1.75 | 227
2.008 | 310
2.13 | 353
2.252 | 415
2.38 | 466
2.498 | 552
2.62 | 621
2.745 | 719
2.877 | 812
3.003 | 911
3.13 | 1029
3.26 | 1150
3.385 | 1356
3.533 | 1649
3.64 | 1992
3.743 | 2388
3.87 | 2974
3.998 | 3787
4.128 | 4781
4.258 | 5921
4.38 | 7141
4.522 | 8749
Yawed & heeled with appendages 0° heel no trimming moment correction | [6 empty] | Keel ID |  | 1
V [m/s] | Rt [N] | Ff [N] | Fa [N] | Mθ [Nm] | FH·sin(φ) [N] | β [deg] | T | [°C] | 18.6
1.983 | 301 | 46 | -24 | 0 | 0 | 0 | ρ | [kg/m3] | 0
1.983 | 308 | 515 | 156 | 0 | 0 | 1.3233 | ν | [m2/s] | 0
1.983 | 330 | 924 | 477 | 0 | 0 | 2.7252
1.983 | 378 | 1296 | 649 | 0 | 0 | 3.9472
1.983 | 435 | 1717 | 910 | 0 | 0 | 5.2564
1.983 | 603 | 2522 | 1382 | 0 | 0 | 7.6208
1.983 | 778 | 3240 | 1775 | 0 | 0 | 9.4916
1.983 | 1064 | 4036 | 2338 | 0 | 0 | 11.6388
3.468 | 1511 | 74 | -141 | 0 | 0 | 0
3.468 | 1511 | 939 | 242 | 0 | 0 | 0.72189
3.468 | 1564 | 2110 | 644 | 0 | 0 | 1.5695
3.468 | 1645 | 3034 | 1049 | 0 | 0 | 2.5194
3.468 | 1756 | 4028 | 1413 | 0 | 0 | 3.4336
3.468 | 1907 | 4970 | 1784 | 0 | 0 | 4.3005
3.468 | 1981 | 5497 | 2096 | 0 | 0 | 4.9153
Yawed & heeled with appendages 10° heel | [6 empty] | Keel ID |  | 1
V [m/s] | Rt [N] | Ff [N] | Fa [N] | Mθ [Nm] | FH·sin(φ) [N] | β [deg] | T | [°C] | 18.6
2.5 | 555 | 738 | 101 | 3405 | 120 | 1.2489 | ρ | [kg/m3] | 0
2.5 | 586 | 1720 | 553 | 3405 | 407 | 2.9024 | ν | [m2/s] | 0
2.5 | 656 | 2282 | 810 | 3405 | 719 | 4.2037
2.5 | 714 | 2663 | 977 | 3405 | 599 | 4.7674
3 | 937 | 915 | 69 | 5108 | 120 | 0.64169
3 | 929 | 905 | 65 | 5108 | 120 | 0.73335
3 | 958 | 1614 | 357 | 5108 | 359 | 1.7413
3 | 961 | 1818 | 429 | 5108 | 359 | 2.0045
3.003 | 1034 | 2709 | 814 | 5108 | 599 | 3.1995
3.5 | 1600 | 762 | 46 | 6811 | 168 | 0.54429
3.5 | 1626 | 1645 | 323 | 6811 | 359 | 1.203
3.5 | 1633 | 1904 | 441 | 6811 | 359 | 1.4321
3.5 | 1686 | 2802 | 800 | 6811 | 599 | 2.2506
Yawed & heeled with appendages 20° heel | [6 empty] | Keel ID |  | 1
V [m/s] | Rt [N] | Ff [N] | Fa [N] | Mθ [Nm] | FH·sin(φ) [N] | β [deg] | T | [°C] | 18.6
3.003 | 1016 | 2479 | 448 | 5108 | 1078 | 3.0681 | ρ | [kg/m3] | 0
2.998 | 1116 | 3504 | 891 | 5108 | 1557 | 4.6308 | ν | [m2/s] | 0
3 | 1247 | 4301 | 1277 | 5108 | 2156 | 5.824
3.5 | 1757 | 2563 | 333 | 8514 | 1078 | 1.9359
3.502 | 1732 | 2579 | 338 | 8514 | 1078 | 2.0503
3.502 | 1866 | 3832 | 850 | 8514 | 1677 | 3.091
3.5 | 1953 | 4632 | 1183 | 8514 | 2275 | 4.0612
4.002 | 3960 | 2069 | 1293 | 15324 | 1198 | 1.4321
4 | 4080 | 2829 | 1674 | 15324 | 1557 | 2.302
4 | 4210 | 4036 | 2074 | 15324 | 2156 | 3.0338
Yawed & heeled with appendages 30° heel | [6 empty] | Keel ID |  | 1
V [m/s] | Rt [N] | Ff [N] | Fa [N] | Mθ [Nm] | FH·sin(φ) [N] | β [deg] | T | [°C] | 18.6
3 | 1228 | 3794 | 678 | 6811 | 2754 | 5.994 | ρ | [kg/m3] | 0
3 | 1381 | 4838 | 1226 | 6811 | 3353 | 7.6658 | ν | [m2/s] | 0
3.003 | 1647 | 5856 | 1844 | 6811 | 4311 | 9.2574
3.5 | 2053 | 4194 | 508 | 8514 | 2395 | 4.3461
3.502 | 2125 | 5022 | 874 | 8514 | 3353 | 5.3132
3.502 | 2309 | 6004 | 1312 | 8514 | 4311 | 6.4583
4 | 4262 | 3403 | 1332 | 23838 | 2395 | 3.4336
3.998 | 4394 | 4237 | 1571 | 23838 | 3593 | 4.2322
3.998 | 4615 | 5568 | 2024 | 23838 | 4311 | 5.4608

## Sys 7
Sys 7
Measurement information
Distance Ff to CoG |  |  | [m] | 3.355
Distance Fa to CoG |  |  | [m] | -2.895
Bare hull upright | [6 empty] | T | [°C] | 18.3
V [m/s] | Rt [N] | z [mm] | θ [deg] |  |  |  | ρ | [kg/m3] | 0
0.99 | 32 | -6.2 | -0.0051566 |  |  |  | ν | [m2/s] | 0
1.238 | 61 | -7.1 | 0.0022918
1.485 | 84 | -9.2 | 0.0045837
1.732 | 123 | -12.6 | -0.0028648
1.978 | 169 | -17.5 | -0.0091673
2.228 | 220 | -21.6 | -0.0034377
2.475 | 298 | -24.9 | -0.046983
2.973 | 497 | -37.3 | -0.077349
3.475 | 846 | -56.8 | -0.17762
3.97 | 1748 | -85.8 | -0.64799
4.445 | 3359 | -118.5 | -1.6187
4.947 | 5588 | -142.9 | -3.0847
5.445 | 7705 | -142.6 | -4.4452
5.945 | 8773 | -126.5 | -5.0427
6.442 | 9393 | -112.6 | -5.2956
Bare hull trimming moment correction | [6 empty] | T | [°C] | 18.3
V [m/s] | Rt [N] | z [mm] | θ [deg] | Mθ [Nm] |  |  | ρ | [kg/m3] | 0
2.475 | 292 | -23.2 | 0.16902 | 3231 |  |  | ν | [m2/s] | 0
2.973 | 514 | -36.5 | 0.22861 | 4847
3.475 | 850 | -54.8 | 0.24236 | 6462
3.97 | 1741 | -83.7 | 0.082506 | 11309
4.44 | 3426 | -118.7 | -0.42455 | 19386
4.945 | 5935 | -153.5 | -1.2317 | 32310
5.445 | 8118 | -168 | -1.9547 | 43619
5.945 | 9268 | -158.4 | -2.1956 | 50081
Bare hull heeled 20° | [6 empty] | T | [°C] | 18.3
V [m/s] | Rt [N] | z [mm] | θ [deg] |  |  |  | ρ | [kg/m3] | 0
0.99 | 24 | 80.7 | 0.34664 |  |  |  | ν | [m2/s] | 0
1.238 | 47 | 77.6 | 0.34606
1.485 | 69 | 74.4 | 0.35523
1.98 | 156 | 68.2 | 0.3495
2.475 | 267 | 59.6 | 0.32143
2.973 | 492 | 46.6 | 0.27444
3.473 | 855 | 28.5 | 0.13636
3.973 | 1768 | 0.2 | -0.34606
4.447 | 3435 | -33.6 | -1.3869
4.95 | 5754 | -49.7 | -2.8521
Upright with appendages | [6 empty] | Keel ID |  | 1
V [m/s] | Rt [N] | [5 empty] | T | [°C] | 19.4
1.25 | 104 | [5 empty] | ρ | [kg/m3] | 0
1.498 | 146 | [5 empty] | ν | [m2/s] | 0
1.623 | 173
1.755 | 206
1.875 | 234
2.002 | 273
2.132 | 311
2.255 | 361
2.38 | 411
2.507 | 458
2.627 | 524
2.768 | 590
2.877 | 640
3.003 | 718
3.13 | 820
3.235 | 909
3.385 | 1064
3.515 | 1212
3.64 | 1426
3.743 | 1633
3.897 | 2033
3.998 | 2373
4.16 | 2972
4.253 | 3399
4.407 | 4123
4.508 | 4685
Yawed & heeled with appendages 0° heel no trimming moment correction | [6 empty] | Keel ID |  | 1
V [m/s] | Rt [N] | Ff [N] | Fa [N] | Mθ [Nm] | FH·sin(φ) [N] | β [deg] | T | [°C] | 19.5
1.98 | 258 | -10 | -31 | 0 | 0 | 0 | ρ | [kg/m3] | 0
1.98 | 263 | 204 | 96 | 0 | 0 | 0.99112 | ν | [m2/s] | 0
1.98 | 275 | 429 | 225 | 0 | 0 | 1.9015
1.98 | 316 | 805 | 498 | 0 | 0 | 3.7418
1.98 | 393 | 1217 | 845 | 0 | 0 | 5.6311
1.98 | 486 | 1583 | 1212 | 0 | 0 | 7.4068
1.98 | 724 | 2225 | 1959 | 0 | 0 | 10.4915
3.468 | 1175 | -46 | -77 | 0 | 0 | 0
3.468 | 1192 | 1032 | 393 | 0 | 0 | 1.3577
3.468 | 1252 | 1796 | 1023 | 0 | 0 | 2.508
3.468 | 1343 | 2690 | 1403 | 0 | 0 | 3.6277
3.468 | 1511 | 3624 | 2043 | 0 | 0 | 4.9438
3.468 | 1641 | 4234 | 2541 | 0 | 0 | 5.824
Yawed & heeled with appendages 10° heel | [6 empty] | Keel ID |  | 1
V [m/s] | Rt [N] | Ff [N] | Fa [N] | Mθ [Nm] | FH·sin(φ) [N] | β [deg] | T | [°C] | 19.4
2.5 | 492 | 1236 | 376 | 3420 | 263 | 2.9881 | ρ | [kg/m3] | 0
2.5 | 516 | 1274 | 412 | 3420 | 287 | 3.1652 | ν | [m2/s] | 0
2.5 | 586 | 1847 | 819 | 3420 | 455 | 4.8585
2.5 | 715 | 2371 | 1317 | 3420 | 671 | 6.6167
3 | 762 | 1344 | 225 | 5131 | 287 | 2.2105
3 | 838 | 1950 | 577 | 5131 | 455 | 3.4336
3.003 | 912 | 2589 | 1025 | 5131 | 623 | 4.756
3.5 | 1257 | 1375 | -50 | 6841 | 240 | 1.2088
3.5 | 1326 | 2259 | 371 | 6841 | 455 | 2.2391
3.5 | 1410 | 3032 | 824 | 6841 | 647 | 3.4907
Yawed & heeled with appendages 20° heel | [6 empty] | Keel ID |  | 1
V [m/s] | Rt [N] | Ff [N] | Fa [N] | Mθ [Nm] | FH·sin(φ) [N] | β [deg] | T | [°C] | 19.4
3 | 923 | 2565 | 493 | 5131 | 1006 | 4.8471 | ρ | [kg/m3] | 0
3.003 | 1093 | 3506 | 1090 | 5131 | 1677 | 6.854 | ν | [m2/s] | 0
3 | 1328 | 4258 | 1760 | 5131 | 2203 | 8.6817
3.5 | 1420 | 2841 | 36 | 6841 | 1054 | 3.4222
3.5 | 1569 | 3775 | 544 | 6841 | 1581 | 4.8812
3.5 | 1756 | 4534 | 1106 | 6841 | 2108 | 6.1867
3.502 | 1741 | 4507 | 1085 | 6841 | 2156 | 6.3791
4.002 | 2691 | 2747 | 170 | 11971 | 1126 | 2.6795
4 | 2828 | 3590 | 683 | 11971 | 1581 | 3.6962
4 | 2970 | 4254 | 1195 | 11971 | 2012 | 4.6081
Yawed & heeled with appendages 30° heel | [6 empty] | Keel ID |  | 1
V [m/s] | Rt [N] | Ff [N] | Fa [N] | Mθ [Nm] | FH·sin(φ) [N] | β [deg] | T | [°C] | 19.4
3 | 1337 | 3463 | 905 | 6841 | 2491 | 9.2016 | ρ | [kg/m3] | 0
3 | 1478 | 3784 | 1212 | 6841 | 2826 | 10.1478 | ν | [m2/s] | 0
3.003 | 1564 | 4014 | 1387 | 6841 | 3114 | 10.6741
3 | 1809 | 4529 | 1930 | 6841 | 3712 | 12.2307
3.502 | 1891 | 3806 | 256 | 8551 | 2347 | 7.2828
3.5 | 2136 | 4630 | 845 | 8551 | 3185 | 9.0899
3.5 | 2565 | 5645 | 1588 | 8551 | 4191 | 11.1986
4 | 3221 | 3595 | 371 | 11971 | 2275 | 5.7106
4 | 3488 | 4610 | 975 | 11971 | 3233 | 7.3842
4 | 3845 | 5580 | 1583 | 11971 | 4000 | 8.9781

## Sys 8
Sys 8
Measurement information
Distance Ff to CoG |  |  | [m] | 3.365
Distance Fa to CoG |  |  | [m] | -2.885
Upright with appendages | [8 empty] | Keel ID |  | 1
V [m/s] | Rt [N] | [7 empty] | T | [°C] | 19.5
1.262 | 106 | [7 empty] | ρ | [kg/m3] | 0
1.275 | 105 | [7 empty] | ν | [m2/s] | 0
1.522 | 161
1.785 | 229
2.025 | 304
2.545 | 517
2.645 | 591
2.788 | 667
2.9 | 786
3.043 | 872
3.31 | 1114
3.45 | 1295
3.658 | 1654
3.795 | 1998
4.053 | 2895
4.308 | 4201
4.567 | 5712
Yawed & heeled with appendages 0° heel no trimming moment correction | [11 empty] | Keel ID | 1
V [m/s] | Rt [N] | Ff [N] | Fa [N] | Mθ [Nm] | FH·sin(φ) [N] | β [deg] | T [°C] | ρ [kg/m3] | ν [m2/s]
1.983 | 332 | 884 | 532 | 0 | 0 | 3.0053 | 23.5 | 0 | 0
1.983 | 383 | 1229 | 798 | 0 | 0 | 4.6593 | 23.5 | 0 | 0
1.983 | 457 | 1631 | 1128 | 0 | 0 | 6.1923 | 23.5 | 0 | 0
1.98 | 556 | 1964 | 1449 | 0 | 0 | 7.6376 | 23.5 | 0 | 0
1.988 | 293 | -2 | -14 | 0 | 0 | 0 | 23.5 | 0 | 0
1.988 | 713 | 2340 | 1801 | 0 | 0 | 9.486 | 23.5 | 0 | 0
3.468 | 1334 | 115 | -79 | 0 | 0 | 0 | 22.5 | 0 | 0
3.468 | 1353 | 503 | 117 | 0 | 0 | 0.52711 | 22.5 | 0 | 0
3.473 | 1366 | 939 | 362 | 0 | 0 | 0.96248 | 22.5 | 0 | 0
3.473 | 1381 | 1415 | 639 | 0 | 0 | 1.5752 | 22.5 | 0 | 0
3.468 | 1413 | 2000 | 965 | 0 | 0 | 2.0618 | 22.5 | 0 | 0
3.47 | 1530 | 2704 | 1427 | 0 | 0 | 3.0795 | 22.5 | 0 | 0
3.47 | 1600 | 3679 | 2038 | 0 | 0 | 4.0042 | 22.5 | 0 | 0
3.473 | 1750 | 4560 | 2625 | 0 | 0 | 4.9153 | 22.5 | 0 | 0
Yawed & heeled with appendages 10° heel | [8 empty] | Keel ID |  | 1
V [m/s] | Rt [N] | Ff [N] | Fa [N] | Mθ [Nm] | FH·sin(φ) [N] | β [deg] |  |  | T | [°C] | 22.5
2.502 | 546 | 1186 | 259 | 3435 | 335 | 2.628 |  |  | ρ | [kg/m3] | 0
2.505 | 634 | 2167 | 781 | 3435 | 479 | 4.5739 |  |  | ν | [m2/s] | 0
2.5 | 762 | 2788 | 1245 | 3435 | 742 | 6.215
3 | 898 | 1262 | 160 | 5153 | 240 | 1.6039
3 | 963 | 2189 | 604 | 5153 | 479 | 3.1024
3.003 | 1029 | 2953 | 1006 | 5153 | 742 | 4.1068
3.508 | 1439 | 1344 | 38 | 6871 | 240 | 1.0198
3.508 | 1494 | 2297 | 462 | 6871 | 479 | 2.0675
3.502 | 1570 | 3157 | 810 | 6871 | 647 | 3.0795
Yawed & heeled with appendages 20° heel | [8 empty] | Keel ID |  | 1
V [m/s] | Rt [N] | Ff [N] | Fa [N] | Mθ [Nm] | FH·sin(φ) [N] | β [deg] |  |  | T | [°C] | 22.5
2.995 | 1006 | 2927 | 575 | 5153 | 1365 | 4.7504 |  |  | ρ | [kg/m3] | 0
3.005 | 1080 | 3437 | 855 | 5153 | 1150 | 5.4722 |  |  | ν | [m2/s] | 0
3.003 | 1211 | 4076 | 1236 | 5153 | 1916 | 6.7071
3 | 1341 | 4589 | 1586 | 5153 | 2275 | 7.6545
3.502 | 1553 | 3231 | 232 | 8588 | 1269 | 3.2852
3.502 | 1680 | 4131 | 656 | 8588 | 1748 | 4.4828
3.505 | 1840 | 4927 | 1166 | 8588 | 1054 | 5.6538
4.002 | 2875 | 2943 | 587 | 12024 | 1293 | 2.508
4.002 | 2961 | 2948 | 611 | 12024 | 1245 | 2.508
4.002 | 3036 | 3822 | 1039 | 12024 | 1748 | 3.3423
4.005 | 3210 | 4654 | 1401 | 12024 | 3449 | 4.1296
Yawed & heeled with appendages 30° heel | [8 empty] | Keel ID |  | 1
V [m/s] | Rt [N] | Ff [N] | Fa [N] | Mθ [Nm] | FH·sin(φ) [N] | β [deg] |  |  | T | [°C] | 22.5
2.998 | 1411 | 4242 | 1011 | 6871 | 2898 | 8.6369 |  |  | ρ | [kg/m3] | 0
3 | 1509 | 4584 | 1293 | 6871 | 2874 | 9.3187 |  |  | ν | [m2/s] | 0
3.005 | 1712 | 5109 | 1655 | 6871 | 3904 | 10.486
3.003 | 1890 | 5568 | 2050 | 6871 | 4359 | 11.4739
3.502 | 1904 | 4601 | 429 | 6871 | 2898 | 6.4413
3.498 | 2092 | 5358 | 917 | 6871 | 3640 | 7.722
3.508 | 2296 | 6057 | 1346 | 6871 | 4359 | 8.8384
4.002 | 3223 | 4134 | 898 | 12024 | 2898 | 4.9665
4.005 | 3417 | 4951 | 1334 | 12024 | 3521 | 6.045
4.002 | 3586 | 5638 | 1715 | 12024 | 4263 | 6.9217

## Sys 9
Sys 9
Measurement information
Distance Ff to CoG |  |  | [m] | 3.346
Distance Fa to CoG |  |  | [m] | -2.904
Upright with appendages | [6 empty] | Keel ID |  | 1
V [m/s] | Rt [N] | [5 empty] | T | [°C] | 24
1.507 | 145 | [5 empty] | ρ | [kg/m3] | 0
1.762 | 207 | [5 empty] | ν | [m2/s] | 0
2.018 | 281
2.268 | 367
2.512 | 474
2.655 | 542
2.77 | 610
2.913 | 689
3.022 | 773
3.17 | 865
3.287 | 971
3.428 | 1159
3.542 | 1369
3.805 | 2087
3.942 | 2654
4.07 | 3271
4.33 | 4883
4.455 | 5810
Yawed & heeled with appendages 0° heel no trimming moment correction | [6 empty] | Keel ID |  | 1
V [m/s] | Rt [N] | Ff [N] | Fa [N] | Mθ [Nm] | FH·sin(φ) [N] | β [deg] | T | [°C] | 23.5
1.983 | 274 | -38 | 26 | 0 | 0 | 0 | ρ | [kg/m3] | 0
1.985 | 274 | 223 | 148 | 0 | 0 | 1.0369 | ν | [m2/s] | 0
1.985 | 276 | 467 | 201 | 0 | 0 | 1.6611
1.983 | 313 | 831 | 503 | 0 | 0 | 3.2738
1.983 | 368 | 1257 | 812 | 0 | 0 | 4.8869
1.983 | 450 | 1609 | 1097 | 0 | 0 | 6.3621
1.983 | 538 | 1985 | 1442 | 0 | 0 | 7.8008
1.985 | 663 | 2323 | 1756 | 0 | 0 | 9.3076
3.47 | 1239 | -67 | 86 | 0 | 0 | 0
3.47 | 1294 | 1859 | 898 | 0 | 0 | 2.0846
3.47 | 1378 | 2855 | 1392 | 0 | 0 | 3.2052
3.47 | 1506 | 3758 | 1916 | 0 | 0 | 4.1752
3.468 | 1658 | 4560 | 2433 | 0 | 0 | 5.0973
3.468 | 1744 | 4955 | 2699 | 0 | 0 | 5.5517
Yawed & heeled with appendages 10° heel | [6 empty] | Keel ID |  | 1
V [m/s] | Rt [N] | Ff [N] | Fa [N] | Mθ [Nm] | FH·sin(φ) [N] | β [deg] | T | [°C] | 23.5
2.5 | 529 | 1449 | 357 | 3375 | 287 | 3.268 | ρ | [kg/m3] | 0
2.5 | 577 | 1962 | 668 | 3375 | 455 | 4.4259 | ν | [m2/s] | 0
2.5 | 634 | 2290 | 901 | 3375 | 503 | 5.2507
2.998 | 785 | 1559 | 151 | 5063 | 287 | 2.119
2.998 | 826 | 2057 | 402 | 5063 | 431 | 2.9424
3 | 857 | 2445 | 604 | 5063 | 527 | 3.5135
3.003 | 882 | 2589 | 685 | 5063 | 527 | 3.7989
3.003 | 902 | 2797 | 795 | 5063 | 623 | 4.0897
3.5 | 1332 | 1324 | -307 | 6751 | 192 | 0.94529
3.5 | 1380 | 2203 | 55 | 6751 | 407 | 2.0045
3.502 | 1458 | 2943 | 410 | 6751 | 599 | 2.8624
Yawed & heeled with appendages 20° heel | [6 empty] | Keel ID |  | 1
V [m/s] | Rt [N] | Ff [N] | Fa [N] | Mθ [Nm] | FH·sin(φ) [N] | β [deg] | T | [°C] | 23.5
3.003 | 945 | 3023 | 534 | 5063 | 1317 | 4.7902 | ρ | [kg/m3] | 0
3 | 1020 | 3521 | 836 | 5063 | 1581 | 5.6595 | ν | [m2/s] | 0
3.003 | 1053 | 3652 | 941 | 5063 | 1293 | 5.9374
3.003 | 1170 | 4232 | 1384 | 5063 | 2060 | 6.8427
3.5 | 1530 | 3054 | -46 | 6751 | 1198 | 3.0453
3.5 | 1640 | 3878 | 369 | 6751 | 1629 | 4.1182
3.5 | 1681 | 4184 | 548 | 6751 | 1724 | 4.4942
3.5 | 1763 | 4627 | 831 | 6751 | 2012 | 5.0745
4 | 3369 | 3085 | 125 | 13502 | 1150 | 2.3936
4.002 | 3416 | 3691 | 280 | 13502 | 1437 | 2.8624
3.998 | 3420 | 3935 | 419 | 13502 | 1629 | 3.1938
4 | 3566 | 4677 | 992 | 13502 | 2060 | 3.9243
Yawed & heeled with appendages 30° heel | [6 empty] | Keel ID |  | 1
V [m/s] | Rt [N] | Ff [N] | Fa [N] | Mθ [Nm] | FH·sin(φ) [N] | β [deg] | T | [°C] | 23.5
3.003 | 1214 | 3971 | 860 | 6751 | 2611 | 7.9188 | ρ | [kg/m3] | 0
3.003 | 1406 | 4620 | 1298 | 6751 | 3401 | 9.3968 | ν | [m2/s] | 0
3 | 1611 | 5214 | 1756 | 6751 | 4503 | 10.7847
3.502 | 1868 | 4158 | 57 | 8439 | 2539 | 5.6141
3.502 | 2044 | 4965 | 522 | 8439 | 3161 | 6.9669
3.5 | 2258 | 5743 | 1015 | 8439 | 3856 | 8.2501
4.002 | 3717 | 3981 | 776 | 13502 | 2611 | 4.4828
3.998 | 3846 | 4687 | 1102 | 13502 | 3329 | 5.3132
4 | 4018 | 5336 | 1478 | 13502 | 3976 | 6.13

## Sys 10
Sys 10
Measurement information
Distance Ff to CoG |  |  | [m] | 3.125
Distance Fa to CoG |  |  | [m] | -3.125
Bare hull upright | [6 empty] | T | [°C] | 16
V [m/s] | Rt [N] | z [mm] | θ [deg] |  |  |  | ρ | [kg/m3] | 0
0.99 | 30 | -2.8 | 0.02521 |  |  |  | ν | [m2/s] | 0
1.485 | 95 | -15.2 | -0.028648
1.98 | 179 | -23.4 | 0.014897
2.475 | 320 | -39.8 | 0.075057
2.975 | 589 | -53.4 | 0.1335
3.478 | 1022 | -76.3 | 0.22001
3.975 | 2435 | -103.9 | -0.072766
4.45 | 4737 | -140.4 | -0.99627
4.953 | 8100 | -160.1 | -2.7155
5.453 | 10980 | -159.4 | -4.1957
5.952 | 12303 | -141.3 | -4.9796
6.452 | 13063 | -128.9 | -5.041
Bare hull trimming moment correction | [6 empty] | T | [°C] | 16
V [m/s] | Rt [N] | z [mm] | θ [deg] | Mθ [Nm] |  |  | ρ | [kg/m3] | 0
2.475 | 317 | -29.8 | 0.33919 | 2354 |  |  | ν | [m2/s] | 0
2.975 | 567 | -49.6 | 0.54086 | 4708
3.478 | 1028 | -69.2 | 0.72934 | 7062
3.975 | 2477 | -109.4 | 0.67033 | 14123
4.45 | 5149 | -151.2 | 0.45091 | 28246
4.953 | 8957 | -192.5 | -0.34778 | 47077
5.453 | 12342 | -211.4 | -1.041 | 63554
5.952 | 13920 | -203.4 | -1.3078 | 70616
Bare hull heeled 20° | [6 empty] | T | [°C] | 16
V [m/s] | Rt [N] | z [mm] | θ [deg] |  |  |  | ρ | [kg/m3] | 0
0.99 | 7 | 55.2 | 0.26356 |  |  |  | ν | [m2/s] | 0
1.485 | 67 | 49.4 | 0.32773
1.98 | 162 | 41 | 0.34492
2.475 | 304 | 31 | 0.39362
2.975 | 588 | 9.2 | 0.45721
3.478 | 1147 | -7 | 0.44747
3.975 | 2422 | -39 | 0.073339
4.953 | 8091 | -93.8 | -2.5337
Upright with appendages | [6 empty] | Keel ID |  | 1
V [m/s] | Rt [N] | [5 empty] | T | [°C] | 19.5
0.505 | -1 | [5 empty] | ρ | [kg/m3] | 0
0.76 | 16 | [5 empty] | ν | [m2/s] | 0
1.01 | 51
1.265 | 99
1.518 | 146
1.772 | 211
2.025 | 289
2.283 | 382
2.522 | 504
2.78 | 668
3.038 | 859
3.167 | 986
3.292 | 1130
3.425 | 1350
3.548 | 1581
3.683 | 1947
3.805 | 2359
3.933 | 2888
4.062 | 3530
4.322 | 5159
4.58 | 7078
Yawed & heeled with appendages 0° heel no trimming moment correction | [6 empty] | Keel ID |  | 1
V [m/s] | Rt [N] | Ff [N] | Fa [N] | Mθ [Nm] | FH·sin(φ) [N] | β [deg] | T | [°C] | 20.5
1.983 | 273 | -55 | 74 | 0 | 0 | 0 | ρ | [kg/m3] | 0
1.985 | 294 | 266 | 261 | 0 | 0 | 1.2603 | ν | [m2/s] | 0
1.983 | 311 | 568 | 426 | 0 | 0 | 2.6338
1.983 | 335 | 810 | 642 | 0 | 0 | 3.4165
1.98 | 403 | 1217 | 963 | 0 | 0 | 5.2109
1.98 | 498 | 1566 | 1279 | 0 | 0 | 6.8483
1.983 | 611 | 1923 | 1588 | 0 | 0 | 8.3623
1.98 | 748 | 2338 | 2029 | 0 | 0 | 9.8145
3.47 | 1437 | -199 | 170 | 0 | 0 | -0.063025
3.468 | 1423 | 632 | 0 | 0 | 0 | 0.56148
3.468 | 1447 | 402 | 453 | 0 | 0 | 0.60158
3.468 | 1464 | 776 | 627 | 0 | 0 | 1.0885
3.47 | 1487 | 1327 | 881 | 0 | 0 | 1.6668
3.468 | 1524 | 1789 | 1126 | 0 | 0 | 2.2277
3.468 | 1630 | 2718 | 1653 | 0 | 0 | 3.3194
3.468 | 1764 | 3696 | 2254 | 0 | 0 | 4.5454
3.468 | 1934 | 4462 | 2814 | 0 | 0 | 5.563
Yawed & heeled with appendages 10° heel | [6 empty] | Keel ID |  | 1
V [m/s] | Rt [N] | Ff [N] | Fa [N] | Mθ [Nm] | FH·sin(φ) [N] | β [deg] | T | [°C] | 20.1
2.5 | 504 | 987 | 67 | 3420 | 216 | 1.9931 | ρ | [kg/m3] | 0
2.5 | 576 | 1715 | 515 | 3420 | 383 | 3.8901 | ν | [m2/s] | 0
2.5 | 710 | 2541 | 1152 | 3420 | 671 | 6.0507
3 | 831 | 1109 | -115 | 5131 | 216 | 1.266
3 | 882 | 1861 | 278 | 5131 | 407 | 2.5766
2.998 | 978 | 2817 | 836 | 5131 | 647 | 4.2037
3.5 | 1497 | 1358 | -402 | 6841 | 240 | 0.85937
3.5 | 1516 | 2110 | -41 | 6841 | 359 | 1.7756
3.498 | 1596 | 3068 | 453 | 6841 | 647 | 2.9538
Yawed & heeled with appendages 20° heel | [6 empty] | Keel ID |  | 1
V [m/s] | Rt [N] | Ff [N] | Fa [N] | Mθ [Nm] | FH·sin(φ) [N] | β [deg] | T | [°C] | 19.5
3 | 965 | 2793 | 433 | 5131 | 1174 | 4.5056 | ρ | [kg/m3] | 0
3 | 1099 | 3619 | 982 | 5131 | 1653 | 6.164 | ν | [m2/s] | 0
3 | 1274 | 4364 | 1612 | 5131 | 2179 | 7.6826
3.5 | 1674 | 3171 | -105 | 8551 | 1126 | 3.2795
3.502 | 1901 | 4148 | 338 | 8551 | 1605 | 4.46
3.502 | 1971 | 4862 | 877 | 8551 | 2084 | 5.6141
4 | 3449 | 2939 | 0 | 13682 | 1126 | 2.3364
4.002 | 3551 | 3830 | 457 | 13682 | 1700 | 3.1367
4.002 | 3702 | 4613 | 1025 | 13682 | 2012 | 4.2265
Yawed & heeled with appendages 30° heel | [6 empty] | Keel ID |  | 1
V [m/s] | Rt [N] | Ff [N] | Fa [N] | Mθ [Nm] | FH·sin(φ) [N] | β [deg] | T | [°C] | 19.5
3 | 1225 | 3827 | 886 | 6841 | 2635 | 8.2053 | ρ | [kg/m3] | 0
3.003 | 1457 | 4572 | 1607 | 6841 | 3497 | 9.9812 | ν | [m2/s] | 0
3.003 | 1821 | 5492 | 2455 | 6841 | 4287 | 12.1869
3.5 | 1953 | 4323 | 137 | 8551 | 2443 | 6.2206
3.502 | 2058 | 5092 | 656 | 8551 | 3305 | 7.6095
3.5 | 2334 | 6019 | 1267 | 8551 | 4287 | 9.2462
4.002 | 3715 | 3839 | 402 | 13682 | 2491 | 4.7105
4 | 3874 | 4692 | 833 | 13682 | 3257 | 5.8637
4 | 4078 | 5647 | 1399 | 13682 | 4095 | 7.1193

## Sys 11
Sys 11
Measurement information
Distance Ff to CoG |  |  | [m] | 3.125
Distance Fa to CoG |  |  | [m] | -3.125
Bare hull upright | [6 empty] | T | [°C] | 16.9
V [m/s] | Rt [N] | z [mm] | θ [deg] |  |  |  | ρ | [kg/m3] | 0
0.99 | 33 | -1.8 | -0.017762 |  |  |  | ν | [m2/s] | 0
1.485 | 95 | -14.7 | -0.01547
1.978 | 187 | -20.7 | -0.13751
2.475 | 321 | -34.4 | -0.19022
2.973 | 610 | -47.5 | -0.32945
3.468 | 1026 | -68.4 | -0.56721
3.962 | 2177 | -100.4 | -1.23
4.457 | 4645 | -131.2 | -2.2059
4.953 | 7998 | -151.2 | -3.7943
5.447 | 10996 | -152.7 | -4.8951
5.942 | 13174 | -141.3 | -5.803
Bare hull trimming moment correction | [6 empty] | T | [°C] | 16.9
V [m/s] | Rt [N] | z [mm] | θ [deg] | Mθ [Nm] |  |  | ρ | [kg/m3] | 0
2.475 | 313 | -31.3 | -0.1225 | 2193 |  |  | ν | [m2/s] | 0
2.973 | 602 | -48.8 | -0.08709 | 4385
3.468 | 995 | -69 | -0.18449 | 6578
3.962 | 2227 | -108.5 | -0.36612 | 13156
4.457 | 4659 | -147.1 | -0.71272 | 26312
4.953 | 8296 | -182.9 | -1.2259 | 46046
5.447 | 11200 | -196.8 | -1.6754 | 61395
Bare hull heeled 20° | [6 empty] | T | [°C] | 16.9
V [m/s] | Rt [N] | z [mm] | θ [deg] |  |  |  | ρ | [kg/m3] | 0
0.99 | 22 | -35.7 | 0.30481 |  |  |  | ν | [m2/s] | 0
1.485 | 82 | -42.6 | 0.26184
1.978 | 185 | -47.2 | 0.17991
2.475 | 319 | -58.9 | 0.10371
2.973 | 610 | -76.8 | -0.017189
3.468 | 1058 | -101.3 | -0.21887
3.962 | 2284 | -132 | -0.88801
4.457 | 4811 | -158.1 | -2.0148
Upright with appendages | [6 empty] | Keel ID |  | 1
V [m/s] | Rt [N] | [5 empty] | T | [°C] | 18.5
1.26 | 104 | [5 empty] | ρ | [kg/m3] | 0
1.512 | 146 | [5 empty] | ν | [m2/s] | 0
1.765 | 206
2.02 | 278
2.272 | 380
2.517 | 505
2.772 | 664
3.028 | 859
3.21 | 1006
3.33 | 1129
3.542 | 1461
3.787 | 2107
3.99 | 2892
4.272 | 4516
4.285 | 4543
4.525 | 6353
4.54 | 6463
Yawed & heeled with appendages 0° heel no trimming moment correction | [6 empty] | Keel ID |  | 1
V [m/s] | Rt [N] | Ff [N] | Fa [N] | Mθ [Nm] | FH·sin(φ) [N] | β [deg] | T | [°C] | 19
1.98 | 287 | 105 | 17 | 0 | 0 | 0.50419 | ρ | [kg/m3] | 0
1.98 | 294 | 388 | 184 | 0 | 0 | 1.7642 | ν | [m2/s] | 0
1.98 | 340 | 1004 | 448 | 0 | 0 | 3.8844
1.98 | 373 | 1305 | 618 | 0 | 0 | 5.2791
1.98 | 464 | 1760 | 862 | 0 | 0 | 6.6619
1.98 | 539 | 2036 | 1080 | 0 | 0 | 7.6601
1.98 | 654 | 2450 | 1401 | 0 | 0 | 9.0731
3.468 | 1328 | -14 | 144 | 0 | 0 | 0.16043
3.468 | 1337 | 520 | 268 | 0 | 0 | 0.69897
3.468 | 1344 | 850 | 457 | 0 | 0 | 1.0427
3.468 | 1373 | 1499 | 625 | 0 | 0 | 1.6497
3.468 | 1392 | 1962 | 766 | 0 | 0 | 2.1133
3.468 | 1500 | 2943 | 1157 | 0 | 0 | 3.1424
3.468 | 1611 | 3818 | 1562 | 0 | 0 | 4.0612
Yawed & heeled with appendages 10° heel | [6 empty] | Keel ID |  | 1
V [m/s] | Rt [N] | Ff [N] | Fa [N] | Mθ [Nm] | FH·sin(φ) [N] | β [deg] | T | [°C] | 18.5
2.5 | 505 | 1047 | 79 | 3375 | 216 | 1.6497 | ρ | [kg/m3] | 0
2.5 | 567 | 1940 | 481 | 3375 | 431 | 3.7361 | ν | [m2/s] | 0
2.505 | 657 | 2584 | 824 | 3375 | 623 | 5.1768
3.003 | 827 | 1300 | 53 | 5063 | 240 | 1.3806
3.005 | 906 | 2065 | 338 | 5063 | 407 | 2.6109
3.003 | 911 | 2223 | 388 | 5063 | 407 | 2.811
3.005 | 1004 | 2972 | 742 | 5063 | 647 | 3.9472
3.005 | 1004 | 2965 | 735 | 5063 | 647 | 3.9928
3.5 | 1393 | 1174 | -235 | 6751 | 168 | 0.64169
3.5 | 1422 | 1942 | 69 | 6751 | 359 | 1.3462
3.508 | 1549 | 3264 | 627 | 6751 | 671 | 2.851
3.508 | 1539 | 3260 | 599 | 6751 | 671 | 2.8738
Yawed & heeled with appendages 20° heel | [6 empty] | Keel ID |  | 1
V [m/s] | Rt [N] | Ff [N] | Fa [N] | Mθ [Nm] | FH·sin(φ) [N] | β [deg] | T | [°C] | 18.5
3.003 | 1042 | 3205 | 481 | 5063 | 1341 | 4.3347 | ρ | [kg/m3] | 0
3 | 1041 | 3190 | 489 | 5063 | 1317 | 4.3917 | ν | [m2/s] | 0
3.005 | 1109 | 3703 | 721 | 5063 | 1605 | 5.1882
3.008 | 1116 | 3743 | 730 | 5063 | 1605 | 5.2507
3 | 1271 | 4519 | 1236 | 5063 | 2012 | 6.5601
3.008 | 1267 | 4565 | 1257 | 5063 | 2012 | 6.611
3.5 | 1580 | 3109 | 160 | 8439 | 1198 | 2.628
3.502 | 1574 | 3130 | 192 | 8439 | 1198 | 2.6338
3.5 | 1676 | 3873 | 510 | 8439 | 1605 | 3.5992
3.5 | 1680 | 3887 | 510 | 8439 | 1605 | 3.6049
3.5 | 1781 | 4548 | 829 | 8439 | 1916 | 4.3917
3.5 | 1793 | 4529 | 831 | 8439 | 1916 | 4.4088
4.002 | 3264 | 3037 | 374 | 13502 | 1269 | 1.9015
4.005 | 3244 | 3027 | 357 | 13502 | 1269 | 1.9015
4.005 | 3290 | 3734 | 704 | 13502 | 1461 | 2.5365
4.01 | 3401 | 4385 | 1092 | 13502 | 1988 | 3.2224
4.018 | 3434 | 4395 | 1083 | 13502 | 1988 | 3.2224
Yawed & heeled with appendages 30° heel | [6 empty] | Keel ID |  | 1
V [m/s] | Rt [N] | Ff [N] | Fa [N] | Mθ [Nm] | FH·sin(φ) [N] | β [deg] | T | [°C] | 18.5
3.005 | 1428 | 4460 | 941 | 6751 | 3161 | 8.0031 | ρ | [kg/m3] | 0
3.003 | 1424 | 4455 | 932 | 6751 | 3161 | 8.0593 | ν | [m2/s] | 0
3.005 | 1495 | 4687 | 1083 | 6751 | 3449 | 8.3904
3.003 | 1494 | 4699 | 1097 | 6751 | 3329 | 8.4128
3.005 | 1740 | 5408 | 1528 | 6751 | 3928 | 9.9479
3.003 | 1755 | 5427 | 1547 | 6751 | 3952 | 10.0978
3.502 | 2013 | 4757 | 486 | 8439 | 3032 | 6.062
3.5 | 2045 | 5190 | 671 | 8439 | 3377 | 6.5997
3.5 | 2254 | 5851 | 1023 | 8439 | 3856 | 7.7108
4.008 | 3604 | 4321 | 970 | 13502 | 2970 | 4.4088
4.008 | 3604 | 4333 | 992 | 13502 | 2970 | 4.4486
4.005 | 3626 | 4706 | 1162 | 13502 | 3377 | 4.9267
4 | 3867 | 5470 | 1471 | 13502 | 3952 | 5.7106
4.013 | 3626 | 4627 | 1164 | 13502 | 3377 | 4.8072

## Sys 12
Sys 12
Measurement information
Distance Ff to CoG |  |  | [m] | 3.125
Distance Fa to CoG |  |  | [m] | -3.125
Bare hull upright | [6 empty] | T | [°C] | 16.5
V [m/s] | Rt [N] | z [mm] | θ [deg] |  |  |  | ρ | [kg/m3] | 0
0.99 | 20 | -1 | 0.072002 |  |  |  | ν | [m2/s] | 0
1.485 | 70 | -10.6 | 0.010005
1.98 | 146 | -18.8 | 0.096989
2.228 | 207 | -22.5 | 0.146
2.475 | 270 | -26 | 0.16634
2.75 | 377 | -31.4 | 0.16817
2.975 | 491 | -37.7 | 0.1739
3.225 | 650 | -45.8 | 0.20098
3.475 | 878 | -55.3 | 0.20652
3.725 | 1294 | -66.9 | 0.10809
3.975 | 1928 | -81.2 | -0.14665
4.2 | 2663 | -95.2 | -0.51834
4.45 | 3739 | -108.9 | -1.0495
4.702 | 4892 | -117.9 | -1.6793
4.953 | 6032 | -121.5 | -2.3636
5.45 | 7944 | -116 | -3.6945
Bare hull trimming moment correction | [6 empty] | T | [°C] | 16.5
V [m/s] | Rt [N] | z [mm] | θ [deg] | Mθ [Nm] |  |  | ρ | [kg/m3] | 0
2.475 | 282 | -29.8 | 0.21887 | 1691 |  |  | ν | [m2/s] | 0
2.975 | 516 | -41.1 | 0.36783 | 3383
3.475 | 909 | -58.5 | 0.67033 | 6766
3.975 | 2033 | -87.6 | 0.60273 | 11840
4.45 | 3978 | -124.7 | 0.29736 | 23681
4.953 | 6754 | -152.3 | -0.48815 | 37213
5.45 | 8909 | -153.8 | -1.2861 | 47362
5.952 | 10002 | -149.7 | -1.2672 | 54127
Bare hull heeled 20° | [6 empty] | T | [°C] | 16.5
V [m/s] | Rt [N] | z [mm] | θ [deg] |  |  |  | ρ | [kg/m3] | 0
0.99 | 15 | 61.5 | 0.32433 |  |  |  | ν | [m2/s] | 0
1.485 | 71 | 53.7 | 0.30916
1.98 | 150 | 48.7 | 0.37655
2.475 | 279 | 39 | 0.40079
2.975 | 550 | 27 | 0.45826
3.475 | 997 | 7.4 | 0.40802
3.975 | 2025 | -18.1 | -0.029318
4.45 | 3745 | -45 | -0.90786
4.953 | 6065 | -58.6 | -2.2506
5.45 | 8037 | -51.4 | -3.6367
Upright with appendages | [6 empty] | Keel ID |  | 1
V [m/s] | Rt [N] | [5 empty] | T | [°C] | 20
1.262 | 84 | [5 empty] | ρ | [kg/m3] | 0
1.512 | 127 | [5 empty] | ν | [m2/s] | 0
1.765 | 184
2.02 | 251
2.27 | 334
2.507 | 431
2.65 | 477
2.772 | 550
2.908 | 626
3.028 | 715
3.162 | 800
3.287 | 935
3.42 | 1096
3.54 | 1300
3.675 | 1568
3.795 | 1897
3.927 | 2288
4.058 | 2782
4.312 | 3981
4.572 | 5410
Yawed & heeled with appendages 0° heel no trimming moment correction | [6 empty] | Keel ID |  | 1
V [m/s] | Rt [N] | Ff [N] | Fa [N] | Mθ [Nm] | FH·sin(φ) [N] | β [deg] | T | [°C] | 19.5
1.98 | 235 | -55 | 36 | 0 | 0 | 0.011459 | ρ | [kg/m3] | 0
1.98 | 240 | 304 | 256 | 0 | 0 | 1.4893 | ν | [m2/s] | 0
1.978 | 255 | 522 | 390 | 0 | 0 | 2.4107
1.98 | 295 | 841 | 613 | 0 | 0 | 3.7589
1.98 | 370 | 1243 | 948 | 0 | 0 | 5.5233
1.98 | 463 | 1597 | 1308 | 0 | 0 | 7.2208
1.98 | 581 | 1973 | 1734 | 0 | 0 | 8.7936
3.468 | 1185 | -151 | 184 | 0 | 0 | 0.017189
3.47 | 1194 | 587 | 26 | 0 | 0 | 0.55575
3.47 | 1273 | 841 | 673 | 0 | 0 | 1.203
3.468 | 1300 | 1312 | 917 | 0 | 0 | 1.8557
3.468 | 1341 | 1794 | 1171 | 0 | 0 | 2.4393
3.47 | 1376 | 2268 | 1430 | 0 | 0 | 3.0167
3.468 | 1429 | 2726 | 1705 | 0 | 0 | 3.5706
3.468 | 1588 | 3660 | 2316 | 0 | 0 | 4.8016
3.468 | 1729 | 4270 | 2802 | 0 | 0 | 5.6198
Yawed & heeled with appendages 10° heel | [6 empty] | Keel ID |  | 1
V [m/s] | Rt [N] | Ff [N] | Fa [N] | Mθ [Nm] | FH·sin(φ) [N] | β [deg] | T | [°C] | 19.5
2.5 | 426 | 311 | -240 | 3480 | 0 | 0.3896 | ρ | [kg/m3] | 0
2.5 | 467 | 1236 | 333 | 3480 | 263 | 2.891 | ν | [m2/s] | 0
2.5 | 575 | 2050 | 989 | 3480 | 551 | 5.1598
3 | 706 | 383 | -390 | 3480 | 0 | 0.20626
3 | 732 | 1329 | 132 | 3480 | 263 | 1.8786
3.003 | 811 | 2208 | 697 | 3480 | 527 | 3.4793
3.003 | 808 | 2215 | 709 | 3480 | 527 | 3.5078
3.5 | 1261 | 541 | -611 | 5220 | 0 | 0.085944
3.502 | 1289 | 1499 | -141 | 5220 | 240 | 1.3061
3.5 | 1352 | 2445 | 386 | 5220 | 479 | 2.5365
Yawed & heeled with appendages 20° heel | [6 empty] | Keel ID |  | 1
V [m/s] | Rt [N] | Ff [N] | Fa [N] | Mθ [Nm] | FH·sin(φ) [N] | β [deg] | T | [°C] | 19.5
3.003 | 767 | 1712 | 43 | 5220 | 695 | 2.7824 | ρ | [kg/m3] | 0
3.003 | 878 | 2656 | 671 | 5220 | 1054 | 4.6878 | ν | [m2/s] | 0
3.003 | 973 | 3315 | 1164 | 5220 | 1581 | 6.0734
3.5 | 1340 | 2031 | -371 | 6961 | 599 | 1.9702
3.5 | 1429 | 3027 | 189 | 6961 | 1126 | 3.4565
3.5 | 1534 | 3643 | 592 | 6961 | 1581 | 4.3803
4.002 | 2760 | 1734 | -117 | 12181 | 575 | 1.3061
4.002 | 2844 | 2711 | 441 | 12181 | 1126 | 2.3936
4 | 2940 | 3327 | 819 | 12181 | 1509 | 3.1595
Yawed & heeled with appendages 30° heel | [6 empty] | Keel ID |  | 1
V [m/s] | Rt [N] | Ff [N] | Fa [N] | Mθ [Nm] | FH·sin(φ) [N] | β [deg] | T | [°C] | 19.5
3 | 819 | 1995 | -19 | 5220 | 1389 | 4.1068 | ρ | [kg/m3] | 0
3 | 1099 | 3310 | 951 | 5220 | 2491 | 7.6658 | ν | [m2/s] | 0
3 | 1282 | 3892 | 1526 | 5220 | 3114 | 9.1346
3.502 | 1477 | 2369 | -553 | 6961 | 1030 | 3.2623
3.5 | 1712 | 3672 | 323 | 6961 | 2275 | 5.8807
3.5 | 1844 | 4289 | 800 | 6961 | 3114 | 7.0233
4.002 | 2871 | 1950 | -79 | 12181 | 1006 | 2.5365
4 | 2872 | 1962 | -91 | 12181 | 1030 | 2.5651
4 | 3083 | 3288 | 695 | 12181 | 2275 | 4.4486
4 | 3231 | 3957 | 1133 | 12181 | 2898 | 5.4438

## Sys 13
Sys 13
Measurement information
Distance Ff to CoG |  |  | [m] | 3.125
Distance Fa to CoG |  |  | [m] | -3.125
Upright with appendages | [6 empty] | Keel ID |  | 1
V [m/s] | Rt [N] | [5 empty] | T | [°C] | 17
1.25 | 82 | [5 empty] | ρ | [kg/m3] | 0
1.502 | 124 | [5 empty] | ν | [m2/s] | 0
1.752 | 177
1.995 | 235
2.243 | 310
2.485 | 400
2.732 | 516
2.885 | 605
2.978 | 669
3.14 | 769
3.245 | 849
3.442 | 1046
3.498 | 1120
3.757 | 1622
4.013 | 2400
4.263 | 3514
4.53 | 4999
Yawed & heeled with appendages 0° heel no trimming moment correction | [6 empty] | Keel ID |  | 1
V [m/s] | Rt [N] | Ff [N] | Fa [N] | Mθ [Nm] | FH·sin(φ) [N] | β [deg] | T | [°C] | 17.5
1.98 | 232 | -31 | 77 | 0 | 0 | 0 | ρ | [kg/m3] | 0
1.98 | 247 | 431 | 275 | 0 | 0 | 1.6783 | ν | [m2/s] | 0
1.98 | 285 | 903 | 513 | 0 | 0 | 3.5192
1.98 | 355 | 1334 | 771 | 0 | 0 | 5.2109
1.98 | 443 | 1717 | 1037 | 0 | 0 | 6.6167
1.98 | 544 | 2093 | 1327 | 0 | 0 | 8.0368
1.98 | 649 | 2441 | 1614 | 0 | 0 | 9.3689
3.468 | 1077 | -172 | 195 | 0 | 0 | 0.085944
3.468 | 1084 | 402 | 390 | 0 | 0 | 0.54429
3.468 | 1084 | 922 | 563 | 0 | 0 | 1.0885
3.468 | 1099 | 1384 | 745 | 0 | 0 | 1.5466
3.468 | 1139 | 1904 | 958 | 0 | 0 | 2.1762
3.468 | 1247 | 2826 | 1377 | 0 | 0 | 3.2623
3.468 | 1372 | 3751 | 1815 | 0 | 0 | 4.3461
Yawed & heeled with appendages 10° heel | [6 empty] | Keel ID |  | 1
V [m/s] | Rt [N] | Ff [N] | Fa [N] | Mθ [Nm] | FH·sin(φ) [N] | β [deg] | T | [°C] | 17.5
2.75 | 352 | 623 | -168 | 3375 | 96 | 1.0312 | ρ | [kg/m3] | 0
2.75 | 407 | 1578 | 230 | 3375 | 311 | 3.2623 | ν | [m2/s] | 0
2.75 | 565 | 2670 | 831 | 3375 | 599 | 5.9487
3 | 682 | 740 | -311 | 5063 | 96 | 0.68752
3 | 706 | 1624 | 10 | 5063 | 311 | 2.1476
3 | 841 | 2903 | 544 | 5063 | 599 | 4.1467
3.5 | 1105 | 879 | -469 | 6751 | 72 | 0.40106
3.5 | 1129 | 1844 | -168 | 6751 | 311 | 1.5466
3.5 | 1220 | 2996 | 335 | 6751 | 599 | 2.8624
Yawed & heeled with appendages 20° heel | [6 empty] | Keel ID |  | 1
V [m/s] | Rt [N] | Ff [N] | Fa [N] | Mθ [Nm] | FH·sin(φ) [N] | β [deg] | T | [°C] | 17.5
3 | 744 | 2031 | -55 | 5063 | 707 | 2.7481 | ρ | [kg/m3] | 0
3 | 864 | 3006 | 342 | 5063 | 1221 | 4.517 | ν | [m2/s] | 0
3 | 1022 | 3904 | 886 | 5063 | 1748 | 6.2206
3.5 | 1219 | 2302 | -309 | 6751 | 742 | 2.0618
3.5 | 1306 | 3181 | 41 | 6751 | 1198 | 3.2623
3.5 | 1469 | 4328 | 697 | 6751 | 1820 | 4.6991
4 | 2518 | 2211 | -194 | 10126 | 719 | 1.4893
4 | 2581 | 3087 | 187 | 10126 | 1174 | 2.405
4 | 2710 | 4083 | 836 | 10126 | 1820 | 3.3765
Yawed & heeled with appendages 30° heel | [6 empty] | Keel ID |  | 1
V [m/s] | Rt [N] | Ff [N] | Fa [N] | Mθ [Nm] | FH·sin(φ) [N] | β [deg] | T | [°C] | 17.5
3 | 948 | 2855 | 65 | 6751 | 1677 | 5.37 | ρ | [kg/m3] | 0
3 | 1144 | 3736 | 553 | 6751 | 2491 | 7.2941 | ν | [m2/s] | 0
3 | 1413 | 4639 | 1140 | 6751 | 3329 | 9.3689
3.5 | 1433 | 3106 | -268 | 8439 | 1677 | 4.0612
3.5 | 1637 | 4072 | 220 | 8439 | 2491 | 5.7276
3.5 | 1860 | 4967 | 697 | 8439 | 3257 | 7.2095
4 | 2716 | 2776 | 249 | 11814 | 1724 | 3.1595
4 | 2847 | 3674 | 644 | 11814 | 2491 | 4.2322
4 | 3056 | 4512 | 1051 | 11814 | 3185 | 5.2564

## Sys 14
Sys 14
Measurement information
Distance Ff to CoG |  |  | [m] | 3.125
Distance Fa to CoG |  |  | [m] | -3.125
Bare hull upright | [8 empty] | T | [°C] | 16.5
V [m/s] | Rt [N] | z [mm] | θ [deg] | [5 empty] | ρ | [kg/m3] | 0
0.99 | 28 | -0.9 | -0.063025 | [5 empty] | ν | [m2/s] | 0
1.485 | 79 | -9.7 | 0.017189
1.98 | 148 | -15 | -0.022918
2.475 | 246 | -30.9 | 0.063025
2.975 | 405 | -40.3 | -0.017189
3.478 | 728 | -61.9 | -0.022918
3.975 | 1927 | -92.2 | -0.50992
4.45 | 3764 | -117.2 | -1.2546
4.953 | 6391 | -130.6 | -2.5651
5.45 | 8307 | -128.4 | -3.5078
5.952 | 9455 | -121.6 | -4.0099
6.45 | 10252 | -106.6 | -4.386
6.925 | 10668 | -100 | -4.4942
Bare hull trimming moment correction | [8 empty] | T | [°C] | 16.5
V [m/s] | Rt [N] | z [mm] | θ [deg] | Mθ [Nm] |  |  |  |  | ρ | [kg/m3] | 0
2.475 | 272 | -23.1 | 0.29794 | 4491 |  |  |  |  | ν | [m2/s] | 0
2.975 | 423 | -40.9 | 0.23491 | 4491
3.478 | 755 | -61.3 | 0.3896 | 8981
3.975 | 1897 | -98.8 | 0.45836 | 17963
4.45 | 3984 | -134.4 | 0.080214 | 31435
4.953 | 6816 | -162.5 | -0.55002 | 49397
5.453 | 8914 | -178.8 | -0.83646 | 67360
5.952 | 10219 | -166.9 | -1.1916 | 76341
6.45 | 10925 | -162.5 | -1.0541 | 80832
6.928 | 11516 | -151.9 | -0.77917 | 85323
Bare hull heeled 20° | [8 empty] | T | [°C] | 16.5
V [m/s] | Rt [N] | z [mm] | θ [deg] | [5 empty] | ρ | [kg/m3] | 0
0.99 | 20 | 46.7 | 0.28648 | [5 empty] | ν | [m2/s] | 0
1.485 | 71 | 39.9 | 0.33231
1.98 | 148 | 33.3 | 0.28075
2.475 | 250 | 24.6 | 0.29221
2.975 | 429 | 9.6 | 0.24637
3.478 | 788 | -11.1 | 0.21199
3.975 | 1943 | -39.8 | -0.17762
4.45 | 3901 | -60.4 | -1.0942
4.953 | 6446 | -68.3 | -2.3592
5.45 | 8436 | -66.4 | -3.5592
Upright with appendages | [8 empty] | Keel ID |  | 1
V [m/s] | Rt [N] | [7 empty] | T | [°C] | 19
1.255 | 85 | [7 empty] | ρ | [kg/m3] | 0
1.507 | 129 | [7 empty] | ν | [m2/s] | 0
1.76 | 183
2.013 | 242
2.265 | 317
2.39 | 354
2.51 | 400
2.635 | 448
2.765 | 499
2.893 | 559
3.022 | 622
3.15 | 712
3.277 | 823
3.405 | 982
3.527 | 1211
3.658 | 1513
3.792 | 1884
3.92 | 2329
4.048 | 2830
4.173 | 3441
4.31 | 4179
4.44 | 4990
4.565 | 5696
Yawed & heeled with appendages 0° heel no trimming moment correction | [8 empty] | Keel ID |  | 1
V [m/s] | Rt [N] | Ff [N] | Fa [N] | Mθ [Nm] | FH·sin(φ) [N] | β [deg] |  |  | T | [°C] | 20
1.98 | 250 | 137 | -30 | 0 | 0 | 0.22918 |  |  | ρ | [kg/m3] | 0
1.98 | 274 | 939 | 441 | 0 | 0 | 3.4622 |  |  | ν | [m2/s] | 0
1.98 | 341 | 1346 | 704 | 0 | 0 | 5.0859
1.98 | 423 | 1712 | 987 | 0 | 0 | 6.3338
1.98 | 519 | 2084 | 1317 | 0 | 0 | 7.9132
1.98 | 641 | 2450 | 1665 | 0 | 0 | 9.2295
3.468 | 1116 | 177 | -134 | 0 | 0 | 0.080214
3.468 | 1147 | -17 | 235 | 0 | 0 | 0.097403
3.468 | 1157 | 654 | 34 | 0 | 0 | 0.57294
3.468 | 1123 | 1593 | 453 | 0 | 0 | 1.6554
3.468 | 1157 | 2067 | 642 | 0 | 0 | 2.2162
3.468 | 1234 | 2524 | 838 | 0 | 0 | 2.6909
3.468 | 1251 | 2862 | 1039 | 0 | 0 | 3.1995
Yawed & heeled with appendages 10° heel | [8 empty] | Keel ID |  | 1
V [m/s] | Rt [N] | Ff [N] | Fa [N] | Mθ [Nm] | FH·sin(φ) [N] | β [deg] |  |  | T | [°C] | 18.5
2.5 | 407 | 151 | -96 | 3375 | 48 | 0.28648 |  |  | ρ | [kg/m3] | 0
2.5 | 410 | 678 | 168 | 3375 | 180 | 1.5466 |  |  | ν | [m2/s] | 0
2.5 | 451 | 1217 | 445 | 3375 | 335 | 2.9767
2.5 | 554 | 2026 | 946 | 3375 | 503 | 4.8585
3 | 624 | 498 | -26 | 5063 | 96 | 0.68752
3 | 645 | 1238 | 307 | 5063 | 263 | 1.8901
3 | 724 | 2177 | 764 | 5063 | 503 | 3.3765
3.5 | 1197 | 740 | -86 | 8439 | 120 | 0.7448
3.5 | 1214 | 1382 | 146 | 8439 | 263 | 1.3748
3.5 | 1271 | 2297 | 553 | 8439 | 503 | 2.5194
Yawed & heeled with appendages 20° heel | [11 empty] | Keel ID | 1
V [m/s] | Rt [N] | Ff [N] | Fa [N] | Mθ [Nm] | FH·sin(φ) [N] | β [deg] | T [°C] | ρ [kg/m3] | ν [m2/s]
3 | 694 | 1806 | 137 | 5063 | 719 | 2.8624 | 18.5 | 0 | 0
3 | 757 | 2433 | 453 | 5063 | 1030 | 4.0156 | 18.5 | 0 | 0
3 | 891 | 3202 | 946 | 5063 | 1557 | 5.6538 | 18.5 | 0 | 0
3.5 | 1296 | 2136 | -46 | 6751 | 719 | 2.3707 | 18.5 | 0 | 0
3.5 | 1330 | 2639 | 165 | 6751 | 1030 | 3.051 | 18.5 | 0 | 0
3.5 | 1440 | 3430 | 594 | 6751 | 1504 | 4.1182 | 18.5 | 0 | 0
4 | 2823 | 1468 | 450 | 11814 | 719 | 1.4893 | 20 | 0 | 0
4 | 2931 | 2910 | 1073 | 11814 | 1437 | 2.8624 | 20 | 0 | 0
4 | 2955 | 3097 | 1174 | 11814 | 1557 | 3.1595 | 20 | 0 | 0
Yawed & heeled with appendages 30° heel | [8 empty] | Keel ID |  | 1
V [m/s] | Rt [N] | Ff [N] | Fa [N] | Mθ [Nm] | FH·sin(φ) [N] | β [deg] |  |  | T | [°C] | 20
3 | 816 | 2347 | 101 | 5063 | 1389 | 4.5739 |  |  | ρ | [kg/m3] | 0
3 | 996 | 3233 | 623 | 5063 | 2203 | 6.6167 |  |  | ν | [m2/s] | 0
3 | 1166 | 3861 | 1061 | 5063 | 2826 | 8.1098
3.5 | 1511 | 2793 | -146 | 8439 | 1533 | 4.1752
3.5 | 1631 | 3609 | 261 | 8439 | 2203 | 5.5119
3.5 | 1775 | 4263 | 618 | 8439 | 2826 | 6.5601
4 | 3032 | 2239 | 410 | 13502 | 1437 | 3.2052
4 | 3109 | 2963 | 723 | 13502 | 2084 | 4.1467
4 | 3250 | 3775 | 1118 | 13502 | 2754 | 5.1427

## Sys 15
Sys 15
Measurement information
Distance Ff to CoG |  |  | [m] | 3.125
Distance Fa to CoG |  |  | [m] | -3.125
Bare hull upright | [6 empty] | T | [°C] | 18.2
V [m/s] | Rt [N] | z [mm] | θ [deg] |  |  |  | ρ | [kg/m3] | 0
0.99 | 27 | -6.1 | -0.016043 |  |  |  | ν | [m2/s] | 0
1.238 | 53 | -8.3 | -0.0017189
1.485 | 87 | -11.5 | -0.011459
1.732 | 122 | -16.2 | 0.0051566
1.98 | 164 | -21 | -0.0017189
2.228 | 219 | -26.9 | 0.022918
2.475 | 294 | -34.4 | 0.0063025
2.975 | 480 | -50.9 | 0.0097403
3.478 | 910 | -75.2 | -0.059015
3.975 | 2348 | -107.5 | -0.49789
4.45 | 4962 | -142 | -1.3748
4.953 | 8387 | -162.7 | -2.7664
5.45 | 11389 | -159.7 | -4.1484
5.952 | 13092 | -145.7 | -4.9534
6.452 | 13989 | -132.1 | -5.2302
Bare hull trimming moment correction | [6 empty] | T | [°C] | 18.2
V [m/s] | Rt [N] | z [mm] | θ [deg] | Mθ [Nm] |  |  | ρ | [kg/m3] | 0
2.475 | 293 | -31.8 | 0.13579 | 1691 |  |  | ν | [m2/s] | 0
2.975 | 480 | -47.5 | 0.2584 | 3383
3.478 | 889 | -72.8 | 0.3982 | 6766
3.975 | 2375 | -109 | 0.32773 | 13531
4.45 | 5166 | -152.3 | 0.2309 | 30446
Bare hull heeled 20° | [6 empty] | T | [°C] | 18.2
V [m/s] | Rt [N] | z [mm] | θ [deg] |  |  |  | ρ | [kg/m3] | 0
0.99 | 27 | 56.7 | 0.45721 |  |  |  | ν | [m2/s] | 0
1.485 | 81 | 50.7 | 0.45205
1.98 | 167 | 40.2 | 0.47153
2.475 | 275 | 28.7 | 0.47153
2.975 | 494 | 15 | 0.43716
3.478 | 946 | -7.5 | 0.33231
3.975 | 2363 | -40.6 | -0.13522
4.45 | 5003 | -75.5 | -1.081
4.95 | 8420 | -94 | -2.4731
Upright with appendages | [6 empty] | Keel ID |  | 1
V [m/s] | Rt [N] | [5 empty] | T | [°C] | 17.5
1.26 | 101 | [5 empty] | ρ | [kg/m3] | 0
1.512 | 150 | [5 empty] | ν | [m2/s] | 0
1.765 | 208
2.02 | 282
2.145 | 329
2.272 | 368
2.402 | 416
2.515 | 471
2.645 | 531
2.772 | 592
2.902 | 657
3.022 | 747
3.16 | 845
3.285 | 976
3.535 | 1445
3.668 | 1813
3.797 | 2281
4.058 | 3507
4.308 | 5081
4.487 | 6486
Yawed & heeled with appendages 0° heel no trimming moment correction | [6 empty] | Keel ID |  | 1
V [m/s] | Rt [N] | Ff [N] | Fa [N] | Mθ [Nm] | FH·sin(φ) [N] | β [deg] | T | [°C] | 16
1.98 | 267 | -12 | 36 | 0 | 0 | 0 | ρ | [kg/m3] | 0
1.98 | 277 | 410 | 237 | 0 | 0 | 1.5523 | ν | [m2/s] | 0
1.98 | 310 | 836 | 484 | 0 | 0 | 3.1595
1.98 | 375 | 1229 | 728 | 0 | 0 | 4.6194
1.98 | 430 | 1605 | 1015 | 0 | 0 | 5.8467
1.98 | 505 | 1947 | 1293 | 0 | 0 | 7.0685
1.98 | 636 | 2333 | 1629 | 0 | 0 | 8.7545
3.468 | 1303 | 424 | 283 | 0 | 0 | 0.3896
3.468 | 1320 | 1078 | 251 | 0 | 0 | 1.077
3.468 | 1353 | 1267 | 637 | 0 | 0 | 1.3348
3.468 | 1349 | 1708 | 829 | 0 | 0 | 1.8328
3.468 | 1401 | 2239 | 1061 | 0 | 0 | 2.3707
3.468 | 1442 | 2697 | 1253 | 0 | 0 | 2.8624
3.468 | 1526 | 3286 | 1569 | 0 | 0 | 3.6791
Yawed & heeled with appendages 10° heel | [6 empty] | Keel ID |  | 1
V [m/s] | Rt [N] | Ff [N] | Fa [N] | Mθ [Nm] | FH·sin(φ) [N] | β [deg] | T | [°C] | 16
2.5 | 482 | 1037 | 60 | 3420 | 168 | 1.9587 | ρ | [kg/m3] | 0
2.5 | 559 | 1985 | 565 | 3420 | 96 | 4.198 | ν | [m2/s] | 0
2.5 | 642 | 2503 | 915 | 3420 | 623 | 5.4268
3 | 744 | 1102 | 139 | 5131 | 168 | 1.2317
3 | 779 | 1784 | 160 | 5131 | 383 | 2.2506
3 | 861 | 2692 | 575 | 5131 | 575 | 3.7817
3.5 | 1375 | 1200 | 347 | 6841 | 168 | 0.7448
3.5 | 1423 | 1935 | 65 | 6841 | 311 | 1.6153
3.5 | 1480 | 2898 | 292 | 6841 | 551 | 2.6395
Yawed & heeled with appendages 20° heel | [6 empty] | Keel ID |  | 1
V [m/s] | Rt [N] | Ff [N] | Fa [N] | Mθ [Nm] | FH·sin(φ) [N] | β [deg] | T | [°C] | 16
3 | 826 | 2505 | 24 | 5131 | 862 | 3.348 | ρ | [kg/m3] | 0
3 | 943 | 3377 | 558 | 5131 | 1389 | 4.9836 | ν | [m2/s] | 0
3 | 1013 | 3696 | 754 | 5131 | 1389 | 5.6425
3.5 | 1506 | 2742 | -352 | 6841 | 862 | 2.5194
3.5 | 1599 | 3691 | 110 | 6841 | 1389 | 3.6505
3.5 | 1685 | 4452 | 541 | 6841 | 1820 | 4.4145
4 | 3454 | 2637 | 211 | 13682 | 1006 | 2.0217
4 | 3507 | 3475 | 508 | 13682 | 1437 | 2.7938
4 | 3548 | 4038 | 920 | 13682 | 1820 | 3.3366
Yawed & heeled with appendages 30° heel | [6 empty] | Keel ID |  | 1
V [m/s] | Rt [N] | Ff [N] | Fa [N] | Mθ [Nm] | FH·sin(φ) [N] | β [deg] | T | [°C] | 16
3 | 1099 | 3796 | 422 | 6841 | 2084 | 6.8031 | ρ | [kg/m3] | 0
3 | 1315 | 4654 | 984 | 6841 | 2754 | 8.6425 | ν | [m2/s] | 0
3 | 1401 | 4960 | 1193 | 6841 | 3473 | 9.1625
3.5 | 1825 | 4074 | -196 | 10261 | 2347 | 5.029
3.5 | 2016 | 5027 | 292 | 10261 | 2922 | 6.5036
3.5 | 2105 | 5425 | 481 | 10261 | 3473 | 7.0008
4 | 3750 | 3514 | 450 | 13682 | 2084 | 3.8616
4 | 3937 | 4555 | 865 | 13682 | 2898 | 5.0177
4 | 4040 | 5219 | 1181 | 13682 | 3401 | 5.7729

## Sys 16
Sys 16
Measurement information
Distance Ff to CoG |  |  | [m] | 3.125
Distance Fa to CoG |  |  | [m] | -3.125
Bare hull upright | [6 empty] | T | [°C] | 16
V [m/s] | Rt [N] | z [mm] | θ [deg] |  |  |  | ρ | [kg/m3] | 0
0.99 | 12 | -7.2 | -0.10886 |  |  |  | ν | [m2/s] | 0
1.485 | 92 | -14.1 | -0.074484
1.98 | 182 | -24.4 | -0.068755
2.475 | 330 | -35.3 | 0.017189
2.975 | 544 | -54.7 | -0.017189
3.478 | 1065 | -86.9 | -0.11459
3.975 | 3340 | -127.8 | -0.67033
4.45 | 7467 | -171.2 | -1.6955
4.953 | 13155 | -201.9 | -3.2623
5.45 | 17341 | -209.4 | -4.7333
5.952 | 19872 | -199.4 | -5.6198
6.45 | 21291 | -196.2 | -6.028
6.923 | 21794 | -170.9 | -6.1583
Bare hull trimming moment correction | [6 empty] | T | [°C] | 16
V [m/s] | Rt [N] | z [mm] | θ [deg] | Mθ [Nm] |  |  | ρ | [kg/m3] | 0
2.475 | 327 | -38.8 | 0.18552 | 2807 |  |  | ν | [m2/s] | 0
2.975 | 549 | -56.6 | 0.37686 | 5613
3.478 | 1104 | -85.6 | 0.43983 | 8420
3.975 | 3391 | -126.2 | 0.52265 | 19647
4.45 | 7731 | -175.9 | 0.60712 | 44907
4.953 | 14110 | -230.9 | 0.47612 | 75780
5.453 | 18889 | -255.3 | 0.29211 | 98233
Bare hull heeled 20° | [6 empty] | T | [°C] | 16
V [m/s] | Rt [N] | z [mm] | θ [deg] |  |  |  | ρ | [kg/m3] | 0
0.99 | 12 | 46.1 | 0.18907 |  |  |  | ν | [m2/s] | 0
1.485 | 89 | 32.7 | 0.10313
1.98 | 181 | 20.5 | 0.12032
2.475 | 331 | 11.8 | 0.16616
2.975 | 554 | -10.1 | 0.097403
3.478 | 1169 | -37.9 | -0.022918
3.975 | 3414 | -74.2 | -0.56148
4.45 | 7394 | -111.4 | -1.5981
4.953 | 12783 | -141.7 | -3.091
5.45 | 17222 | -149.8 | -4.8812
5.952 | 19385 | -137.9 | -5.8693
Upright with appendages | [6 empty] | Keel ID |  | 1
V [m/s] | Rt [N] | [5 empty] | T | [°C] | 18.2
1.512 | 149 | [5 empty] | ρ | [kg/m3] | 0
1.767 | 210 | [5 empty] | ν | [m2/s] | 0
2.018 | 296
2.147 | 345
2.272 | 397
2.397 | 439
2.517 | 505
2.645 | 547
2.772 | 651
2.902 | 715
3.028 | 801
3.152 | 927
3.28 | 1074
3.415 | 1355
3.515 | 1679
3.542 | 1811
3.668 | 2344
3.8 | 3008
3.927 | 3901
4.053 | 4747
4.183 | 6124
4.31 | 7266
Yawed & heeled with appendages 0° heel no trimming moment correction | [6 empty] | Keel ID |  | 1
V [m/s] | Rt [N] | Ff [N] | Fa [N] | Mθ [Nm] | FH·sin(φ) [N] | β [deg] | T | [°C] | 18
1.98 | 292 | -113 | -10 | 0 | 0 | 0 | ρ | [kg/m3] | 0
1.98 | 328 | 790 | 364 | 0 | 0 | 2.3764 | ν | [m2/s] | 0
1.98 | 349 | 1250 | 570 | 0 | 0 | 3.6619
1.98 | 397 | 1624 | 757 | 0 | 0 | 4.8471
1.98 | 455 | 2019 | 992 | 0 | 0 | 5.824
1.98 | 587 | 2448 | 1238 | 0 | 0 | 7.4462
1.98 | 687 | 2884 | 1521 | 0 | 0 | 8.7097
3.468 | 1540 | 352 | 220 | 0 | 0 | 0.51565
3.468 | 1547 | 1346 | 539 | 0 | 0 | 1.3004
3.468 | 1626 | 2179 | 857 | 0 | 0 | 1.9587
3.468 | 1674 | 3185 | 1166 | 0 | 0 | 2.7881
3.468 | 1799 | 4100 | 1485 | 0 | 0 | 3.6791
3.468 | 1883 | 4939 | 1763 | 0 | 0 | 4.2664
Yawed & heeled with appendages 10° heel | [6 empty] | Keel ID |  | 1
V [m/s] | Rt [N] | Ff [N] | Fa [N] | Mθ [Nm] | FH·sin(φ) [N] | β [deg] | T | [°C] | 18
2.5 | 489 | 838 | -38 | 3375 | 96 | 1.1515 | ρ | [kg/m3] | 0
2.505 | 526 | 1741 | 340 | 3375 | 359 | 2.508 | ν | [m2/s] | 0
2.5 | 614 | 2630 | 752 | 3375 | 599 | 4.1182
3 | 803 | 795 | -225 | 5063 | 192 | 0.487
3 | 812 | 857 | -230 | 5063 | 96 | 0.60158
3 | 812 | 1566 | 19 | 5063 | 240 | 1.2088
3 | 836 | 1885 | 177 | 5063 | 383 | 1.6439
3 | 862 | 2630 | 486 | 5063 | 575 | 2.851
3.502 | 1668 | 908 | -192 | 8439 | 120 | 0.29221
3.5 | 1705 | 1823 | 105 | 8439 | 335 | 1.0885
3.502 | 1779 | 2714 | 429 | 8439 | 551 | 1.9244
Yawed & heeled with appendages 20° heel | [6 empty] | Keel ID |  | 1
V [m/s] | Rt [N] | Ff [N] | Fa [N] | Mθ [Nm] | FH·sin(φ) [N] | β [deg] | T | [°C] | 18
3 | 871 | 2503 | 10 | 5063 | 2635 | 2.405 | ρ | [kg/m3] | 0
3 | 940 | 3315 | 335 | 5063 | 3664 | 3.5878 | ν | [m2/s] | 0
3 | 1015 | 4060 | 738 | 5063 | 4790 | 4.4543
3.5 | 1785 | 2441 | -31 | 8439 | 2395 | 1.6554
3.5 | 1864 | 3252 | 247 | 8439 | 3712 | 2.4508
3.5 | 1914 | 4163 | 553 | 8439 | 4622 | 3.0795
4.005 | 4584 | 1746 | 992 | 18565 | 910 | 1.2718
4.002 | 4652 | 2555 | 1238 | 18565 | 1126 | 1.7241
4 | 4703 | 3346 | 1459 | 18565 | 1677 | 2.1762
4 | 4720 | 3382 | 1490 | 18565 | 1629 | 2.2448
Yawed & heeled with appendages 30° heel | [6 empty] | Keel ID |  | 1
V [m/s] | Rt [N] | Ff [N] | Fa [N] | Mθ [Nm] | FH·sin(φ) [N] | β [deg] | T | [°C] | 18
3 | 1059 | 4088 | 412 | 6751 | 2635 | 5.3018 | ρ | [kg/m3] | 0
3 | 1177 | 4685 | 675 | 6751 | 3066 | 6.1697 | ν | [m2/s] | 0
3.003 | 1286 | 5228 | 989 | 6751 | 3449 | 6.9669
3.5 | 1983 | 4127 | 168 | 10126 | 2491 | 3.5992
3.502 | 2116 | 4694 | 376 | 10126 | 2970 | 4.4486
3.5 | 2232 | 5331 | 623 | 10126 | 3545 | 5.1314
4 | 4807 | 3609 | 881 | 18565 | 2730 | 3.1367
4 | 4875 | 4249 | 1133 | 18565 | 3114 | 3.7133
4.002 | 5044 | 4833 | 1435 | 18565 | 3664 | 4.1467

## Sys 17
Sys 17
Measurement information
Distance Ff to CoG |  |  | [m] | 3.125
Distance Fa to CoG |  |  | [m] | -3.125
Bare hull upright | [6 empty] | T | [°C] | 17
V [m/s] | Rt [N] | z [mm] | θ [deg] |  |  |  | ρ | [kg/m3] | 0
0.99 | 12 | -2.5 | 0.034377 |  |  |  | ν | [m2/s] | 0
1.485 | 79 | -11.2 | 0.022918
1.98 | 156 | -15.6 | 0.12605
2.475 | 341 | -29.4 | 0.12605
2.975 | 653 | -44.4 | 0.17189
3.478 | 1231 | -66.2 | 0.22918
3.975 | 2514 | -95.3 | -0.085944
4.45 | 4574 | -135.9 | -1.0942
4.953 | 7961 | -159.1 | -3.0281
5.453 | 10909 | -156.6 | -4.7276
5.952 | 12181 | -136.2 | -5.3473
6.452 | 12935 | -104.4 | -5.4836
6.928 | 13716 | -96.2 | -5.8013
Bare hull trimming moment correction | [6 empty] | T | [°C] | 17
V [m/s] | Rt [N] | z [mm] | θ [deg] | Mθ [Nm] |  |  | ρ | [kg/m3] | 0
1.98 | 159 | -10 | 0.26356 | 1691 |  |  | ν | [m2/s] | 0
2.475 | 319 | -17.8 | 0.45263 | 3383
2.975 | 648 | -35 | 0.5844 | 5074
3.478 | 1273 | -60 | 0.76772 | 8457
3.975 | 2490 | -86.2 | 0.97393 | 15223
4.45 | 4880 | -126.6 | 0.67033 | 27064
4.953 | 8853 | -174.1 | -0.1547 | 47362
5.453 | 12419 | -192.2 | -1.0484 | 62585
Bare hull heeled 10° | [6 empty] | T | [°C] | 17
V [m/s] | Rt [N] | z [mm] | θ [deg] |  |  |  | ρ | [kg/m3] | 0
2.475 | 311 | -14 | 0.24064 |  |  |  | ν | [m2/s] | 0
2.975 | 671 | -30.5 | 0.25783
3.478 | 1240 | -46.5 | 0.35523
3.975 | 2490 | -77.7 | -0.011459
4.45 | 4724 | -113.4 | -1.0656
Bare hull heeled 20° | [6 empty] | T | [°C] | 17
V [m/s] | Rt [N] | z [mm] | θ [deg] |  |  |  | ρ | [kg/m3] | 0
0.99 | 8 | 43.8 | 0.26929 |  |  |  | ν | [m2/s] | 0
1.485 | 73 | 36.3 | 0.25783
1.98 | 164 | 28.8 | 0.3495
2.475 | 313 | 18.8 | 0.38388
2.975 | 684 | 8.8 | 0.38388
3.478 | 1266 | -4.4 | 0.49846
3.975 | 2480 | -35.9 | 0.14897
4.45 | 4711 | -70 | -1.0598
4.953 | 7968 | -95.3 | -2.8624
5.453 | 10872 | -93.4 | -4.4372
5.952 | 12477 | -77.8 | -5.2337
6.452 | 13306 | -56.9 | -5.5347
Upright with appendages | [6 empty] | Keel ID |  | 1
V [m/s] | Rt [N] | [5 empty] | T | [°C] | 18.5
1.262 | 88 | [5 empty] | ρ | [kg/m3] | 0
1.515 | 140 | [5 empty] | ν | [m2/s] | 0
1.77 | 203
2.025 | 282
2.275 | 385
2.405 | 456
2.522 | 530
2.785 | 709
3.03 | 951
3.292 | 1242
3.545 | 1663
3.797 | 2307
4.06 | 3314
4.312 | 4802
4.452 | 5642
4.572 | 6580
Yawed & heeled with appendages 0° heel no trimming moment correction | [6 empty] | Keel ID |  | 1
V [m/s] | Rt [N] | Ff [N] | Fa [N] | Mθ [Nm] | FH·sin(φ) [N] | β [deg] | T | [°C] | 18.5
1.98 | 226 | 19 | 7 | 0 | 0 | 0.085944 | ρ | [kg/m3] | 0
1.98 | 282 | 376 | 244 | 0 | 0 | 1.7241 | ν | [m2/s] | 0
1.98 | 317 | 733 | 493 | 0 | 0 | 3.2052
1.98 | 377 | 1109 | 795 | 0 | 0 | 4.83
1.98 | 454 | 1432 | 1090 | 0 | 0 | 6.447
1.98 | 540 | 1724 | 1403 | 0 | 0 | 7.7164
3.468 | 1558 | -72 | 17 | 0 | 0 | 0.11459
3.468 | 1590 | 350 | 216 | 0 | 0 | 0.52711
3.468 | 1630 | 1238 | 616 | 0 | 0 | 1.6611
3.468 | 1676 | 2093 | 1114 | 0 | 0 | 2.6909
3.468 | 1791 | 2886 | 1633 | 0 | 0 | 3.7475
3.468 | 1875 | 3585 | 2096 | 0 | 0 | 4.6308
Yawed & heeled with appendages 10° heel | [6 empty] | Keel ID |  | 1
V [m/s] | Rt [N] | Ff [N] | Fa [N] | Mθ [Nm] | FH·sin(φ) [N] | β [deg] | T | [°C] | 18.5
2.5 | 550 | 1133 | 220 | 3375 | 240 | 2.508 | ρ | [kg/m3] | 0
2.5 | 538 | 1128 | 223 | 3375 | 263 | 2.508 | ν | [m2/s] | 0
2.5 | 627 | 1849 | 699 | 3375 | 455 | 4.46
2.5 | 720 | 2431 | 1171 | 3375 | 671 | 5.9374
3 | 929 | 1195 | 19 | 5063 | 240 | 1.5352
3 | 991 | 2031 | 472 | 5063 | 407 | 3.0453
3 | 1044 | 2675 | 910 | 5063 | 623 | 3.9015
3.5 | 1638 | 1444 | -256 | 8439 | 2156 | 1.0255
3.5 | 1684 | 2347 | 194 | 8439 | 407 | 2.1419
3.5 | 1773 | 2970 | 527 | 8439 | 599 | 2.9824
Yawed & heeled with appendages 20° heel | [6 empty] | Keel ID |  | 1
V [m/s] | Rt [N] | Ff [N] | Fa [N] | Mθ [Nm] | FH·sin(φ) [N] | β [deg] | T | [°C] | 18.5
3 | 1114 | 3197 | 814 | 6751 | 1389 | 5.5971 | ρ | [kg/m3] | 0
3.005 | 1197 | 3676 | 1164 | 6751 | 1796 | 6.3904 | ν | [m2/s] | 0
3.003 | 1380 | 4333 | 1763 | 6751 | 2156 | 7.857
3.01 | 1383 | 4390 | 1868 | 6751 | 1437 | 8.0256
3.005 | 1590 | 4951 | 2409 | 6751 | 1437 | 9.1904
3.508 | 1772 | 3341 | 218 | 8439 | 1341 | 3.5763
3.5 | 1852 | 4213 | 730 | 8439 | 1820 | 4.7731
3.5 | 1933 | 4733 | 1054 | 8439 | 2156 | 5.7673
4.005 | 3396 | 3082 | 412 | 13502 | 1221 | 2.405
4 | 3498 | 3870 | 848 | 13502 | 1736 | 3.3194
4.005 | 3623 | 4572 | 1284 | 13502 | 2132 | 4.0498
Yawed & heeled with appendages 30° heel | [6 empty] | Keel ID |  | 1
V [m/s] | Rt [N] | Ff [N] | Fa [N] | Mθ [Nm] | FH·sin(φ) [N] | β [deg] | T | [°C] | 18.5
3 | 1451 | 4163 | 1272 | 6751 | 2994 | 9.2462 | ρ | [kg/m3] | 0
3 | 1624 | 4603 | 1665 | 6751 | 3688 | 10.3696 | ν | [m2/s] | 0
3 | 1840 | 5156 | 2153 | 6751 | 4215 | 11.5728
3.505 | 2021 | 4687 | 433 | 10126 | 3042 | 6.8991
3.502 | 2190 | 5281 | 850 | 10126 | 3569 | 7.9694
3.505 | 2331 | 5734 | 1205 | 10126 | 4038 | 8.7992
4.008 | 3607 | 4163 | 642 | 15190 | 2807 | 4.9324
4.002 | 3712 | 4824 | 970 | 15190 | 3389 | 5.7559
4 | 3850 | 5367 | 1348 | 15190 | 2898 | 6.6732

## Sys 18
Sys 18
Measurement information
Distance Ff to CoG |  |  | [m] | 3.125
Distance Fa to CoG |  |  | [m] | -3.125
Bare hull upright | [6 empty] | T | [°C] | 16.5
V [m/s] | Rt [N] | z [mm] | θ [deg] |  |  |  | ρ | [kg/m3] | 0
0.988 | -4 | -1.7 | -0.11173 |  |  |  | ν | [m2/s] | 0
1.485 | 58 | -10.2 | -0.13808
1.98 | 151 | -11 | -0.28132
2.475 | 318 | -25.3 | -0.28017
2.975 | 626 | -39.9 | -0.46638
3.478 | 1069 | -59.1 | -0.72819
3.975 | 2157 | -88.9 | -1.4642
4.45 | 4632 | -147.6 | -2.27
4.953 | 8224 | -153.3 | -4.3399
5.453 | 11672 | -152.2 | -5.6686
5.952 | 13333 | -141.4 | -6.2297
Bare hull trimming moment correction | [6 empty] | T | [°C] | 16.5
V [m/s] | Rt [N] | z [mm] | θ [deg] | Mθ [Nm] |  |  | ρ | [kg/m3] | 0
1.98 | 167 | -17.4 | -0.02521 | 1691 |  |  | ν | [m2/s] | 0
2.475 | 326 | -29.8 | -0.081933 | 3383
2.975 | 632 | -51.9 | -0.40794 | 5074
3.478 | 1116 | -73.4 | -0.6308 | 6766
3.975 | 2398 | -101.4 | -0.92811 | 13531
4.45 | 4878 | -132.8 | -1.1223 | 27063
4.953 | 8178 | -181.8 | -2.0778 | 47360
5.453 | 11203 | -193.8 | -2.895 | 60892
Bare hull heeled 20° | [6 empty] | T | [°C] | 16.5
V [m/s] | Rt [N] | z [mm] | θ [deg] |  |  |  | ρ | [kg/m3] | 0
0.988 | 10 | 65.3 | -0.075057 |  |  |  | ν | [m2/s] | 0
1.485 | 66 | 59 | -0.11402
1.98 | 145 | 52 | -0.22804
2.475 | 297 | 39.4 | -0.30653
2.975 | 629 | 27.1 | -0.46638
3.478 | 1151 | 6.4 | -0.78662
3.975 | 2365 | -26.7 | -1.5792
4.45 | 4901 | -60.7 | -2.8693
4.953 | 8468 | -81.7 | -4.5523
5.453 | 11653 | -88.5 | -5.8693
Upright with appendages | [6 empty] | Keel ID |  | 1
V [m/s] | Rt [N] | [5 empty] | T | [°C] | 18.5
1.262 | 95 | [5 empty] | ρ | [kg/m3] | 0
1.518 | 142 | [5 empty] | ν | [m2/s] | 0
1.77 | 202
2.025 | 284
2.277 | 369
2.527 | 507
2.78 | 676
2.91 | 778
3.035 | 901
3.165 | 1010
3.292 | 1140
3.425 | 1301
3.55 | 1534
3.802 | 2089
3.938 | 2551
4.062 | 3173
4.242 | 4134
4.502 | 6099
Yawed & heeled with appendages 0° heel no trimming moment correction | [6 empty] | Keel ID |  | 1
V [m/s] | Rt [N] | Ff [N] | Fa [N] | Mθ [Nm] | FH·sin(φ) [N] | β [deg] | T | [°C] | 18.5
1.98 | 267 | -14 | -7 | 0 | 0 | 0 | ρ | [kg/m3] | 0
1.98 | 274 | 433 | 160 | 0 | 0 | 1.6897 | ν | [m2/s] | 0
1.98 | 315 | 910 | 366 | 0 | 0 | 3.4907
1.98 | 377 | 1329 | 611 | 0 | 0 | 5.1712
1.98 | 432 | 1633 | 814 | 0 | 0 | 6.232
1.98 | 514 | 2026 | 1099 | 0 | 0 | 7.6601
1.98 | 619 | 2397 | 1399 | 0 | 0 | 9.0452
1.98 | 761 | 2764 | 1696 | 0 | 0 | 10.425
3.468 | 1400 | -223 | 208 | 0 | 0 | 0.16043
3.468 | 1491 | 999 | 788 | 0 | 0 | 1.5581
3.468 | 1565 | 1878 | 1298 | 0 | 0 | 2.4908
3.468 | 1676 | 2757 | 1705 | 0 | 0 | 3.4108
3.468 | 1846 | 3506 | 2175 | 0 | 0 | 4.4145
Yawed & heeled with appendages 10° heel | [6 empty] | Keel ID |  | 1
V [m/s] | Rt [N] | Ff [N] | Fa [N] | Mθ [Nm] | FH·sin(φ) [N] | β [deg] | T | [°C] | 18.5
2.5 | 527 | 934 | 172 | 3375 | 148 | 1.5466 | ρ | [kg/m3] | 0
2.5 | 616 | 2009 | 536 | 3375 | 472 | 4.0042 | ν | [m2/s] | 0
2.5 | 695 | 2608 | 934 | 3375 | 623 | 5.5857
3 | 891 | 1245 | 26 | 5063 | 187 | 1.0312
3 | 906 | 1348 | 137 | 5063 | 223 | 1.3176
3 | 937 | 2191 | 287 | 5063 | 438 | 2.6052
3 | 1011 | 2884 | 637 | 5063 | 613 | 3.8217
3.5 | 1469 | 1571 | -371 | 8439 | 189 | 0.85937
3.5 | 1498 | 2141 | -72 | 8439 | 338 | 1.5352
3.5 | 1534 | 2706 | 663 | 8439 | 604 | 2.2906
Yawed & heeled with appendages 20° heel | [6 empty] | Keel ID |  | 1
V [m/s] | Rt [N] | Ff [N] | Fa [N] | Mθ [Nm] | FH·sin(φ) [N] | β [deg] | T | [°C] | 18.5
3 | 1045 | 2900 | 580 | 5063 | 1221 | 4.1068 | ρ | [kg/m3] | 0
3 | 1180 | 3906 | 987 | 5063 | 1744 | 5.926 | ν | [m2/s] | 0
3 | 1247 | 4282 | 1245 | 5063 | 2005 | 6.6732
3.5 | 1588 | 2912 | 407 | 8439 | 1221 | 2.4908
3.5 | 1722 | 3890 | 865 | 8439 | 1744 | 3.816
3.5 | 1845 | 4488 | 1157 | 8439 | 2074 | 4.5454
4 | 3017 | 2843 | 433 | 13502 | 1176 | 1.684
4 | 3141 | 3808 | 934 | 13502 | 1744 | 2.6395
4 | 3172 | 4316 | 1324 | 13502 | 2005 | 3.1195
Yawed & heeled with appendages 30° heel | [6 empty] | Keel ID |  | 1
V [m/s] | Rt [N] | Ff [N] | Fa [N] | Mθ [Nm] | FH·sin(φ) [N] | β [deg] | T | [°C] | 18.5
3 | 1480 | 4380 | 989 | 6751 | 3111 | 8.3904 | ρ | [kg/m3] | 0
3 | 1602 | 4848 | 1303 | 6751 | 3595 | 9.4526 | ν | [m2/s] | 0
3 | 1840 | 5492 | 1700 | 6751 | 4148 | 10.6465
3.5 | 1934 | 4574 | 491 | 8439 | 2903 | 5.824
3.5 | 2090 | 5259 | 841 | 8439 | 3525 | 6.7975
3.5 | 2191 | 5767 | 1099 | 8439 | 3961 | 7.7164
4 | 3159 | 3997 | 1059 | 13502 | 2903 | 3.9871
4 | 3289 | 4658 | 1315 | 13502 | 3456 | 4.83
4 | 3524 | 5394 | 1756 | 13502 | 4107 | 5.5914

## Sys 19
Sys 19
Measurement information
Distance Ff to CoG |  |  | [m] | 3.125
Distance Fa to CoG |  |  | [m] | -3.125
Upright with appendages | [6 empty] | Keel ID |  | 1
V [m/s] | Rt [N] | [5 empty] | T | [°C] | 19
1.262 | 99 | [5 empty] | ρ | [kg/m3] | 0
1.512 | 147 | [5 empty] | ν | [m2/s] | 0
1.767 | 214
2.02 | 285
2.272 | 375
2.402 | 429
2.517 | 475
2.647 | 540
2.772 | 606
2.902 | 688
3.022 | 772
3.162 | 907
3.275 | 1039
3.417 | 1303
3.548 | 1612
3.678 | 2040
3.777 | 2390
3.938 | 3137
4.043 | 3689
4.192 | 4658
4.317 | 5484
Yawed & heeled with appendages 0° heel no trimming moment correction | [6 empty] | Keel ID |  | 1
V [m/s] | Rt [N] | Ff [N] | Fa [N] | Mθ [Nm] | FH·sin(φ) [N] | β [deg] | T | [°C] | 19
1.983 | 282 | 17 | -67 | 0 | 0 | 0.040107 | ρ | [kg/m3] | 0
1.98 | 283 | 24 | -62 | 0 | 0 | 0.13178 | ν | [m2/s] | 0
1.98 | 300 | 508 | 213 | 0 | 0 | 1.9473
1.98 | 338 | 896 | 474 | 0 | 0 | 3.4565
1.98 | 384 | 1284 | 793 | 0 | 0 | 4.9949
1.983 | 469 | 1650 | 1075 | 0 | 0 | 6.4753
1.98 | 465 | 1650 | 1095 | 0 | 0 | 6.5036
1.98 | 556 | 1981 | 1423 | 0 | 0 | 7.812
1.983 | 685 | 2352 | 1789 | 0 | 0 | 9.3187
1.98 | 806 | 2673 | 2122 | 0 | 0 | 10.5358
3.468 | 1439 | 153 | -137 | 0 | 0 | 0.11459
3.465 | 1444 | 1106 | 292 | 0 | 0 | 1.2202
3.47 | 1489 | 1571 | 522 | 0 | 0 | 1.7298
3.473 | 1533 | 2033 | 757 | 0 | 0 | 2.262
3.468 | 1549 | 2508 | 996 | 0 | 0 | 2.7481
3.47 | 1608 | 2917 | 1241 | 0 | 0 | 3.2052
3.473 | 1675 | 3322 | 1502 | 0 | 0 | 3.7019
3.47 | 1740 | 3758 | 1768 | 0 | 0 | 4.2322
3.47 | 1815 | 4179 | 2055 | 0 | 0 | 4.7447
Yawed & heeled with appendages 10° heel | [6 empty] | Keel ID |  | 1
V [m/s] | Rt [N] | Ff [N] | Fa [N] | Mθ [Nm] | FH·sin(φ) [N] | β [deg] | T | [°C] | 19
2.495 | 488 | 707 | 158 | 3375 | 151 | 1.3233 | ρ | [kg/m3] | 0
2.5 | 576 | 1641 | 733 | 3375 | 405 | 3.5364 | ν | [m2/s] | 0
2.498 | 754 | 2752 | 1626 | 3375 | 757 | 6.4413
3 | 780 | 771 | 57 | 5063 | 148 | 0.75053
3 | 835 | 1820 | 606 | 5063 | 407 | 2.4336
3 | 986 | 3037 | 1360 | 5063 | 740 | 4.517
3.502 | 1554 | 977 | -93 | 8439 | 148 | 0.60158
3.5 | 1572 | 1964 | 354 | 8439 | 402 | 1.8328
3.5 | 1665 | 3221 | 1032 | 8439 | 766 | 3.2623
Yawed & heeled with appendages 20° heel | [6 empty] | Keel ID |  | 1
V [m/s] | Rt [N] | Ff [N] | Fa [N] | Mθ [Nm] | FH·sin(φ) [N] | β [deg] | T | [°C] | 19
3.005 | 931 | 2570 | 584 | 5063 | 1133 | 3.9928 | ρ | [kg/m3] | 0
3 | 1062 | 3458 | 1147 | 5063 | 2266 | 5.6254 | ν | [m2/s] | 0
3.003 | 1275 | 4304 | 1839 | 5063 | 2223 | 7.2377
3.5 | 1734 | 2833 | 122 | 8439 | 1133 | 2.871
3.502 | 1822 | 3628 | 563 | 8439 | 1526 | 3.9129
3.5 | 1960 | 4522 | 1080 | 8439 | 2048 | 5.1712
4.002 | 3777 | 2412 | 604 | 15190 | 1090 | 2.1476
4 | 3900 | 3348 | 989 | 15190 | 1569 | 3.1138
3.998 | 3973 | 4148 | 1384 | 15190 | 2048 | 3.873
Yawed & heeled with appendages 30° heel | [6 empty] | Keel ID |  | 1
V [m/s] | Rt [N] | Ff [N] | Fa [N] | Mθ [Nm] | FH·sin(φ) [N] | β [deg] | T | [°C] | 19
2.998 | 1200 | 3631 | 975 | 6751 | 2448 | 7.4631 | ρ | [kg/m3] | 0
2.998 | 1497 | 4539 | 1741 | 6751 | 3181 | 9.564 | ν | [m2/s] | 0
3 | 1842 | 5516 | 2596 | 6751 | 4701 | 11.5289
3.495 | 2053 | 4100 | 307 | 8439 | 2488 | 5.858
3.498 | 2282 | 5065 | 898 | 8439 | 3320 | 7.5025
3.498 | 2544 | 6103 | 1586 | 8439 | 4507 | 9.0508
4 | 4076 | 3705 | 762 | 15190 | 2558 | 4.7276
3.998 | 4261 | 4553 | 1207 | 15190 | 3320 | 5.7956
4 | 4543 | 5715 | 1815 | 15190 | 4562 | 7.1249

## Sys 20
Sys 20
Measurement information
Distance Ff to CoG |  |  | [m] | 3.125
Distance Fa to CoG |  |  | [m] | -3.125
Bare hull upright | [6 empty] | T | [°C] | 17
V [m/s] | Rt [N] | z [mm] | θ [deg] |  |  |  | ρ | [kg/m3] | 0
0.99 | 47 | -3.6 | -0.023491 |  |  |  | ν | [m2/s] | 0
1.485 | 101 | -11.4 | -0.049274
1.98 | 198 | -19.9 | -0.090527
2.475 | 326 | -32 | -0.15642
2.973 | 580 | -48.8 | -0.26413
3.468 | 1010 | -71.9 | -0.46867
3.962 | 2412 | -104.9 | -1.0066
4.457 | 4924 | -139.2 | -2.0646
4.953 | 8496 | -166.8 | -3.707
5.447 | 11732 | -177.6 | -4.9415
5.942 | 13545 | -175.6 | -5.5426
Bare hull trimming moment correction | [6 empty] | T | [°C] | 17
V [m/s] | Rt [N] | z [mm] | θ [deg] | Mθ [Nm] |  |  | ρ | [kg/m3] | 0
2.475 | 321 | -33.5 | 0.032292 | 2354 |  |  | ν | [m2/s] | 0
2.973 | 575 | -49.4 | 0.049691 | 4708
3.468 | 1031 | -73.8 | -0.029635 | 7062
3.962 | 2449 | -111.3 | -0.17868 | 14123
4.457 | 4987 | -154.4 | -0.45061 | 28246
4.953 | 8653 | -201.5 | -1.0874 | 47077
5.447 | 11810 | -227.1 | -1.5059 | 65908
5.942 | 13598 | -231.1 | -1.6934 | 75323
Bare hull heeled 20° | [6 empty] | T | [°C] | 17
V [m/s] | Rt [N] | z [mm] | θ [deg] |  |  |  | ρ | [kg/m3] | 0
0.99 | 38 | 55.8 | 0.36039 |  |  |  | ν | [m2/s] | 0
1.485 | 98 | 48.2 | 0.32945
1.98 | 179 | 41.3 | 0.28476
2.475 | 309 | 28.3 | 0.2309
2.973 | 568 | 10.8 | 0.11115
3.468 | 1047 | -12.4 | -0.13121
3.962 | 2467 | -46 | -0.69611
4.457 | 4956 | -77 | -1.8191
4.953 | 8844 | -110.2 | -3.5638
5.447 | 11852 | -121.6 | -4.8829
Upright with appendages | [6 empty] | Keel ID |  | 1
V [m/s] | Rt [N] | [5 empty] | T | [°C] | 18.5
1.265 | 95 | [5 empty] | ρ | [kg/m3] | 0
1.52 | 144 | [5 empty] | ν | [m2/s] | 0
1.775 | 206
2.03 | 281
2.285 | 378
2.53 | 489
2.657 | 554
2.788 | 633
2.915 | 713
3.038 | 807
3.17 | 899
3.297 | 1040
3.435 | 1239
3.565 | 1516
3.675 | 1827
3.805 | 2270
3.933 | 2794
4.062 | 3455
4.32 | 5108
Yawed & heeled with appendages 0° heel no trimming moment correction | [6 empty] | Keel ID |  | 1
V [m/s] | Rt [N] | Ff [N] | Fa [N] | Mθ [Nm] | FH·sin(φ) [N] | β [deg] | T | [°C] | 18.5
1.983 | 273 | -14 | 24 | 0 | 0 | 0.028648 | ρ | [kg/m3] | 0
1.98 | 286 | 553 | 180 | 0 | 0 | 1.5752 | ν | [m2/s] | 0
1.98 | 314 | 948 | 374 | 0 | 0 | 3.1481
1.98 | 319 | 960 | 371 | 0 | 0 | 3.2224
1.98 | 377 | 1382 | 604 | 0 | 0 | 4.8414
1.983 | 446 | 1748 | 819 | 0 | 0 | 6.215
1.98 | 537 | 2153 | 1111 | 0 | 0 | 7.5419
1.983 | 674 | 2553 | 1408 | 0 | 0 | 9.1569
1.983 | 789 | 2975 | 1732 | 0 | 0 | 10.1034
3.47 | 1313 | 41 | 53 | 0 | 0 | 0.091673
3.47 | 1309 | 457 | 89 | 0 | 0 | 0.47554
3.47 | 1330 | 1027 | 275 | 0 | 0 | 0.99685
3.468 | 1350 | 1530 | 438 | 0 | 0 | 1.5008
3.47 | 1385 | 2170 | 630 | 0 | 0 | 2.0103
3.468 | 1424 | 2627 | 788 | 0 | 0 | 2.4965
3.468 | 1480 | 3169 | 987 | 0 | 0 | 3.0396
3.465 | 1497 | 3564 | 1142 | 0 | 0 | 3.4622
3.468 | 1580 | 4060 | 1329 | 0 | 0 | 4.0156
3.47 | 1661 | 4608 | 1533 | 0 | 0 | 4.5511
Yawed & heeled with appendages 10° heel | [6 empty] | Keel ID |  | 1
V [m/s] | Rt [N] | Ff [N] | Fa [N] | Mθ [Nm] | FH·sin(φ) [N] | β [deg] | T | [°C] | 18.5
2.498 | 483 | 1152 | 184 | 3375 | 211 | 2.0789 | ρ | [kg/m3] | 0
2.5 | 550 | 1952 | 560 | 3375 | 422 | 3.7875 | ν | [m2/s] | 0
2.5 | 559 | 2009 | 584 | 3375 | 422 | 3.9243
2.498 | 639 | 2632 | 903 | 3375 | 592 | 5.3586
3 | 788 | 1221 | 62 | 5063 | 211 | 1.2947
3 | 824 | 2050 | 390 | 5063 | 465 | 2.4851
3 | 893 | 2781 | 702 | 5063 | 632 | 3.5763
3.5 | 1390 | 1159 | 22 | 6751 | 211 | 0.76199
3.502 | 1421 | 2067 | 275 | 6751 | 422 | 1.6783
3.5 | 1477 | 2900 | 606 | 6751 | 632 | 2.5308
Yawed & heeled with appendages 20° heel | [6 empty] | Keel ID |  | 1
V [m/s] | Rt [N] | Ff [N] | Fa [N] | Mθ [Nm] | FH·sin(φ) [N] | β [deg] | T | [°C] | 18.5
3 | 858 | 2627 | 230 | 5063 | 1047 | 3.4679 | ρ | [kg/m3] | 0
3 | 1014 | 3746 | 730 | 5063 | 1657 | 5.3416 | ν | [m2/s] | 0
3 | 1160 | 4529 | 1226 | 5063 | 2179 | 6.6449
3 | 1170 | 4534 | 1236 | 5063 | 2084 | 6.7127
3.505 | 1495 | 2934 | 105 | 8439 | 1116 | 2.5594
3.502 | 1621 | 3997 | 522 | 8439 | 1657 | 3.8901
3.5 | 1758 | 5042 | 1011 | 8439 | 2179 | 5.0518
3.998 | 3252 | 2371 | 613 | 13502 | 1047 | 1.6611
3.998 | 3331 | 3638 | 980 | 13502 | 1700 | 2.7938
4 | 3474 | 4646 | 1300 | 13502 | 2179 | 3.6962
Yawed & heeled with appendages 30° heel | [6 empty] | Keel ID |  | 1
V [m/s] | Rt [N] | Ff [N] | Fa [N] | Mθ [Nm] | FH·sin(φ) [N] | β [deg] | T | [°C] | 18.5
3.003 | 1265 | 4323 | 709 | 6751 | 2766 | 7.677 | ρ | [kg/m3] | 0
3.003 | 1553 | 5401 | 1372 | 6751 | 3873 | 9.7533 | ν | [m2/s] | 0
3.003 | 2141 | 6857 | 2338 | 6751 | 5255 | 12.5747
3.495 | 1841 | 4510 | 364 | 8439 | 2766 | 5.6935
3.493 | 2147 | 5834 | 992 | 8439 | 3873 | 7.5813
3.5 | 2643 | 7389 | 1835 | 8439 | 5255 | 9.7699
3.995 | 3524 | 4014 | 910 | 15190 | 2627 | 4.2721
4.005 | 3856 | 5418 | 1545 | 15190 | 4009 | 5.7956
4.005 | 4338 | 7058 | 2254 | 15190 | 5255 | 7.5419

## Sys 21
Sys 21
Measurement information
Distance Ff to CoG |  |  | [m] | 3.125
Distance Fa to CoG |  |  | [m] | -3.125
Bare hull upright | [6 empty] | T | [°C] | 17.5
V [m/s] | Rt [N] | z [mm] | θ [deg] |  |  |  | ρ | [kg/m3] | 0
0.99 | 34 | -6.4 | -0.017189 |  |  |  | ν | [m2/s] | 0
1.485 | 76 | -12.9 | 0.036669
1.98 | 156 | -13.7 | -0.048128
2.475 | 297 | -26.2 | -0.08709
2.973 | 518 | -46.5 | -0.069901
3.468 | 917 | -56.9 | -0.12376
3.962 | 1826 | -84.4 | -0.66632
4.457 | 3413 | -112.3 | -1.6937
4.953 | 5893 | -128.6 | -3.3457
5.447 | 8011 | -132.6 | -4.7048
5.942 | 9184 | -123.4 | -5.3643
Bare hull trimming moment correction | [6 empty] | T | [°C] | 17.5
V [m/s] | Rt [N] | z [mm] | θ [deg] | Mθ [Nm] |  |  | ρ | [kg/m3] | 0
2.475 | 299 | -29.8 | 0.042399 | 2245 |  |  | ν | [m2/s] | 0
2.973 | 539 | -45.3 | 0.13694 | 4491
3.468 | 929 | -64.1 | 0.19022 | 6736
3.962 | 1810 | -75.2 | 0.077922 | 11227
4.457 | 3562 | -114.1 | -0.26929 | 22453
4.953 | 6163 | -145.4 | -1.2179 | 33680
5.447 | 8331 | -168.2 | -1.696 | 47152
5.942 | 9485 | -163.2 | -1.8494 | 53888
Bare hull heeled 20° | [6 empty] | T | [°C] | 17.5
V [m/s] | Rt [N] | z [mm] | θ [deg] |  |  |  | ρ | [kg/m3] | 0
0.99 | 19 | 22.2 | 0.2097 |  |  |  | ν | [m2/s] | 0
1.485 | 71 | 16.8 | 0.17017
1.98 | 145 | 48.5 | 0.20053
2.475 | 288 | 21.2 | 0.19137
2.973 | 550 | 0.7 | 0.13063
3.468 | 942 | -14.6 | -0.0068755
3.962 | 1809 | -46.6 | -0.50075
4.457 | 3527 | -75.3 | -1.6619
4.953 | 5979 | -95.7 | -3.3029
5.447 | 7948 | -96.2 | -4.5938
5.942 | 9137 | -86.2 | -5.2411
Upright with appendages | [6 empty] | Keel ID |  | 1
V [m/s] | Rt [N] | [5 empty] | T | [°C] | 18.3
1.265 | 72 | [5 empty] | ρ | [kg/m3] | 0
1.52 | 125 | [5 empty] | ν | [m2/s] | 0
1.775 | 173
2.028 | 253
2.285 | 337
2.532 | 456
2.782 | 589
3.04 | 775
3.295 | 995
3.548 | 1264
3.812 | 1760
4.062 | 2534
4.325 | 3723
4.585 | 5131
Yawed & heeled with appendages 0° heel no trimming moment correction | [6 empty] | Keel ID |  | 1
V [m/s] | Rt [N] | Ff [N] | Fa [N] | Mθ [Nm] | FH·sin(φ) [N] | β [deg] | T | [°C] | 18.3
1.983 | 222 | -22 | -5 | 0 | 0 | 0 | ρ | [kg/m3] | 0
1.983 | 253 | 388 | 240 | 0 | 0 | 1.9931 | ν | [m2/s] | 0
1.983 | 277 | 788 | 491 | 0 | 0 | 3.5763
1.983 | 354 | 1245 | 824 | 0 | 0 | 5.37
1.983 | 455 | 1626 | 1147 | 0 | 0 | 7.1362
1.983 | 721 | 2318 | 1873 | 0 | 0 | 10.486
3.468 | 1164 | 462 | 213 | 0 | 0 | 0.59013
3.468 | 1210 | 1439 | 656 | 0 | 0 | 1.7241
3.468 | 1277 | 2706 | 1392 | 0 | 0 | 3.5021
3.468 | 1728 | 4543 | 2601 | 0 | 0 | 8.5193
Yawed & heeled with appendages 10° heel | [6 empty] | Keel ID |  | 1
V [m/s] | Rt [N] | Ff [N] | Fa [N] | Mθ [Nm] | FH·sin(φ) [N] | β [deg] | T | [°C] | 18.3
2.5 | 426 | 630 | 29 | 3375 | 1198 | 1.1916 | ρ | [kg/m3] | 0
2.5 | 503 | 1518 | 505 | 3375 | 335 | 3.7076 | ν | [m2/s] | 0
2.5 | 656 | 2488 | 1291 | 3375 | 551 | 6.4187
3.003 | 741 | 673 | -129 | 5063 | 958 | 0.89947
3 | 777 | 1600 | 319 | 5063 | 335 | 2.4908
3 | 883 | 2479 | 845 | 5063 | 575 | 4.1068
3.502 | 1222 | 762 | -347 | 6751 | 719 | 0.42398
3.498 | 1254 | 1753 | 105 | 6751 | 311 | 1.6668
3.5 | 1335 | 2649 | 580 | 6751 | 575 | 2.9081
Yawed & heeled with appendages 20° heel | [6 empty] | Keel ID |  | 1
V [m/s] | Rt [N] | Ff [N] | Fa [N] | Mθ [Nm] | FH·sin(φ) [N] | β [deg] | T | [°C] | 18.3
3 | 819 | 1832 | 177 | 5063 | 695 | 3.2909 | ρ | [kg/m3] | 0
3 | 898 | 2673 | 642 | 5063 | 1221 | 4.7333 | ν | [m2/s] | 0
3 | 1058 | 3549 | 1174 | 5063 | 1691 | 6.3904
3.5 | 1324 | 2115 | -120 | 6751 | 766 | 2.2849
3.5 | 1408 | 2963 | 319 | 6751 | 1150 | 3.4622
3.5 | 1542 | 3796 | 771 | 6751 | 1653 | 4.7105
3.5 | 1523 | 3775 | 757 | 6751 | 1653 | 4.7219
4.005 | 2471 | 1837 | 31 | 11814 | 742 | 1.5523
4 | 2564 | 2728 | 486 | 11814 | 1198 | 2.4679
4.002 | 2666 | 3502 | 956 | 11814 | 1653 | 3.3937
Yawed & heeled with appendages 30° heel | [6 empty] | Keel ID |  | 1
V [m/s] | Rt [N] | Ff [N] | Fa [N] | Mθ [Nm] | FH·sin(φ) [N] | β [deg] | T | [°C] | 18.3
3.003 | 1056 | 2912 | 505 | 6751 | 2184 | 6.628 | ρ | [kg/m3] | 0
3.003 | 1195 | 3478 | 980 | 6751 | 2639 | 8.0368 | ν | [m2/s] | 0
3.003 | 1480 | 4299 | 1595 | 6751 | 3317 | 9.9701
3.5 | 1541 | 3202 | 26 | 8439 | 1868 | 5.0404
3.5 | 1673 | 3913 | 412 | 8439 | 2491 | 6.164
3.5 | 1891 | 4704 | 970 | 8439 | 3317 | 7.8008
4.005 | 2703 | 2678 | 465 | 11814 | 1724 | 3.582
4.002 | 2819 | 3396 | 829 | 11814 | 2467 | 4.5796
4.002 | 2984 | 4246 | 1269 | 11814 | 3207 | 5.9317

## Sys 22
Sys 22
Measurement information
Distance Ff to CoG |  |  | [m] | 3.125
Distance Fa to CoG |  |  | [m] | -3.125
Bare hull upright | [6 empty] | T | [°C] | 17.5
V [m/s] | Rt [N] | z [mm] | θ [deg] |  |  |  | ρ | [kg/m3] | 0
0.99 | 8 | -8.8 | -0.035523 |  |  |  | ν | [m2/s] | 0
1.485 | 88 | -17.9 | 0.0034377
1.98 | 212 | -29.5 | 0.012032
2.475 | 394 | -46.7 | 0.0040107
2.973 | 814 | -68.8 | -0.058442
3.468 | 1460 | -99.7 | -0.11402
3.962 | 2836 | -135.5 | -0.59127
4.457 | 5763 | -148.9 | -2.4376
4.953 | 11294 | -165.2 | -4.3
5.447 | 16961 | -201 | -6.4634
5.942 | 19678 | -185.4 | -7.258
Bare hull trimming moment correction | [6 empty] | T | [°C] | 17.5
V [m/s] | Rt [N] | z [mm] | θ [deg] | Mθ [Nm] |  |  | ρ | [kg/m3] | 0
2.475 | 420 | -28.9 | 0.20289 | 2198 |  |  | ν | [m2/s] | 0
2.973 | 807 | -47.2 | 0.24906 | 4396
3.468 | 1456 | -84.1 | 0.31022 | 8792
3.962 | 2936 | -108.9 | 0.38221 | 17584
4.457 | 6063 | -162.6 | 0.17094 | 32970
4.953 | 11968 | -226.9 | -0.27571 | 65941
Bare hull heeled 20° | [6 empty] | T | [°C] | 17.5
V [m/s] | Rt [N] | z [mm] | θ [deg] |  |  |  | ρ | [kg/m3] | 0
0.99 | 30 | 78.1 | 0.31684 |  |  |  | ν | [m2/s] | 0
1.485 | 114 | 73.9 | 0.41138
1.98 | 220 | 62.4 | 0.35466
2.475 | 396 | 51.3 | 0.24809
2.973 | 812 | 29.1 | 0.19079
3.468 | 1574 | -5.2 | 0.083079
3.962 | 3043 | -42.5 | -0.51221
4.457 | 5968 | -71.3 | -1.6914
Upright with appendages | [6 empty] | Keel ID |  | 1
V [m/s] | Rt [N] | [5 empty] | T | [°C] | 18.5
1.26 | 115 | [5 empty] | ρ | [kg/m3] | 0
1.515 | 161 | [5 empty] | ν | [m2/s] | 0
1.77 | 235
2.025 | 328
2.275 | 435
2.525 | 587
2.775 | 789
2.905 | 938
3.033 | 1075
3.162 | 1243
3.292 | 1429
3.54 | 1863
3.8 | 2645
4.058 | 3919
4.315 | 5845
4.57 | 8376
Yawed & heeled with appendages 0° heel no trimming moment correction | [6 empty] | Keel ID |  | 1
V [m/s] | Rt [N] | Ff [N] | Fa [N] | Mθ [Nm] | FH·sin(φ) [N] | β [deg] | T | [°C] | 18.5
1.978 | 305 | -65 | 10 | 0 | 0 | 0 | ρ | [kg/m3] | 0
1.983 | 325 | 462 | 244 | 0 | 0 | 1.8901 | ν | [m2/s] | 0
1.98 | 359 | 891 | 486 | 0 | 0 | 3.3765
1.978 | 415 | 1281 | 742 | 0 | 0 | 4.9153
1.98 | 491 | 1643 | 1004 | 0 | 0 | 6.3338
1.98 | 597 | 2053 | 1332 | 0 | 0 | 7.9132
3.468 | 1783 | 730 | 757 | 0 | 0 | 0.9052
3.468 | 1852 | 1621 | 1174 | 0 | 0 | 1.8443
3.468 | 1948 | 2714 | 1746 | 0 | 0 | 2.811
3.468 | 2121 | 3518 | 2184 | 0 | 0 | 3.8331
3.468 | 2296 | 5259 | 2979 | 0 | 0 | 5.7673
Yawed & heeled with appendages 10° heel | [6 empty] | Keel ID |  | 1
V [m/s] | Rt [N] | Ff [N] | Fa [N] | Mθ [Nm] | FH·sin(φ) [N] | β [deg] | T | [°C] | 18.5
2.5 | 716 | 2335 | 752 | 5063 | 417 | 5.0859 | ρ | [kg/m3] | 0
2.498 | 831 | 2946 | 1169 | 5063 | 742 | 6.5601 | ν | [m2/s] | 0
2.502 | 969 | 3581 | 1657 | 5063 | 908 | 8.0087
3 | 1106 | 2340 | 536 | 6751 | 515 | 3.3194
3 | 1185 | 3209 | 929 | 6751 | 742 | 4.4885
3.003 | 1321 | 4019 | 1413 | 6751 | 951 | 5.8807
2.998 | 1327 | 4055 | 1392 | 6751 | 958 | 5.9374
3.502 | 1866 | 2558 | 208 | 8439 | 493 | 2.1075
3.5 | 1958 | 3248 | 783 | 8439 | 719 | 2.9653
3.505 | 2018 | 4021 | 1241 | 8439 | 934 | 3.776
Yawed & heeled with appendages 20° heel | [6 empty] | Keel ID |  | 1
V [m/s] | Rt [N] | Ff [N] | Fa [N] | Mθ [Nm] | FH·sin(φ) [N] | β [deg] | T | [°C] | 18.5
2.998 | 1456 | 4831 | 1399 | 6751 | 2275 | 7.6601 | ρ | [kg/m3] | 0
3.003 | 1620 | 5463 | 1878 | 6751 | 2682 | 8.6929 | ν | [m2/s] | 0
3.003 | 1862 | 6150 | 2539 | 6751 | 3214 | 9.9812
3.502 | 2132 | 5190 | 987 | 10126 | 2223 | 5.387
3.502 | 2314 | 6038 | 1442 | 10126 | 2706 | 6.4583
3.502 | 2417 | 6589 | 1705 | 10126 | 3137 | 7.1249
4.002 | 4046 | 4721 | 1339 | 15190 | 2179 | 3.5192
3.998 | 4142 | 5509 | 1772 | 15190 | 2675 | 4.3176
4 | 4249 | 6462 | 2227 | 15190 | 3111 | 5.0916
Yawed & heeled with appendages 30° heel | [6 empty] | Keel ID |  | 1
V [m/s] | Rt [N] | Ff [N] | Fa [N] | Mθ [Nm] | FH·sin(φ) [N] | β [deg] | T | [°C] | 18.5
3 | 1374 | 4122 | 359 | 6751 | 2635 | 7.6039 | ρ | [kg/m3] | 0
3 | 1604 | 4886 | 934 | 6751 | 3114 | 9.4526 | ν | [m2/s] | 0
3 | 2024 | 6098 | 1753 | 6751 | 4287 | 11.957
3 | 2259 | 6634 | 2112 | 6751 | 5700 | 13.0048
3.5 | 2175 | 5128 | 10 | 10126 | 2826 | 6.3338
3.502 | 2334 | 5875 | 333 | 10126 | 3595 | 7.5419
3.502 | 2543 | 6565 | 742 | 10126 | 3870 | 8.6985
3.498 | 3305 | 8780 | 2208 | 10126 | 5585 | 11.9131
3.5 | 3318 | 8775 | 2201 | 10126 | 5585 | 11.9405
4 | 4118 | 5185 | 723 | 15190 | 3042 | 5.1484
4.002 | 4614 | 7410 | 1705 | 15190 | 5389 | 7.7333
4 | 5142 | 8955 | 2546 | 15190 | 6658 | 9.4804

## Sys 23
Sys 23
Measurement information
Distance Ff to CoG |  |  | [m] | 3.5
Distance Fa to CoG |  |  | [m] | -3.5
Bare hull upright | [6 empty] | T | [°C] | 16
V [m/s] | Rt [N] | z [mm] | θ [deg] |  |  |  | ρ | [kg/m3] | 0
0.991 | 34 | 0.5 | -0.024555 |  |  |  | ν | [m2/s] | 0
1.485 | 85 | -6.8 | -0.028648
1.981 | 154 | -16.8 | 0.061388
2.482 | 279 | -29.8 | 0.19235
2.976 | 473 | -50.2 | 0.34786
3.466 | 825 | -70.5 | 0.45017
3.958 | 1944 | -104 | 0.29466
4.452 | 3958 | -131.8 | -0.74889
4.964 | 6561 | -148 | -2.3233
5.456 | 8421 | -146.2 | -3.56
5.948 | 9653 | -134 | -4.1833
6.442 | 10343 | -110 | -4.5739
6.934 | 10917 | -93.2 | -4.7243
7.428 | 11295 | -79.5 | -4.7365
Bare hull upright overhang variations overhang = 0.5 | [6 empty] | T | [°C] | 17
V [m/s] | Rt [N] | z [mm] | θ [deg] |  |  |  | ρ | [kg/m3] | 0
1.486 | 104 | -9.1 | 0.0726 |  |  |  | ν | [m2/s] | 0
1.981 | 167 | -17.2 | 0.1384
2.476 | 283 | -29.2 | 0.2306
2.971 | 481 | -45.1 | 0.3559
3.467 | 803 | -65.8 | 0.5281
3.962 | 1911 | -99.8 | 0.2718
4.457 | 3995 | -131.8 | -0.9517
4.952 | 6509 | -140.7 | -2.6187
5.448 | 8596 | -133.5 | -3.9568
5.943 | 9777 | -113.3 | -4.7588
6.438 | 10515 | -90.3 | -5.0625
6.933 | 11117 | -69.2 | -5.2686
7.428 | 11363 | -52.8 | -5.3197
Bare hull upright overhang variations overhang = 0 | [6 empty] | T | [°C] | 18
V [m/s] | Rt [N] | z [mm] | θ [deg] |  |  |  | ρ | [kg/m3] | 0
1.486 | 92 | -9.3 | 0.074 |  |  |  | ν | [m2/s] | 0
1.981 | 170 | -18.1 | 0.1266
2.476 | 284 | -30.7 | 0.199
2.971 | 483 | -46.2 | 0.3114
3.467 | 795 | -68.1 | 0.4119
3.962 | 2040 | -105.4 | -0.0894
4.457 | 4242 | -137 | -1.4681
4.952 | 6962 | -146.2 | -3.1122
5.448 | 9064 | -139.6 | -4.4159
5.943 | 10202 | -119.1 | -5.082
6.438 | 10905 | -98.2 | -5.3017
6.933 | 11542 | -70.8 | -5.5691
7.428 | 11880 | -63.3 | -5.6296
Bare hull trimming moment correction | [6 empty] | T | [°C] | 16
V [m/s] | Rt [N] | z [mm] | θ [deg] | Mθ [Nm] |  |  | ρ | [kg/m3] | 0
1.981 | 155 | -18 | 0.19644 | 1959 |  |  | ν | [m2/s] | 0
2.482 | 271 | -30 | 0.35196 | 1959
2.976 | 482 | -47.2 | 0.57703 | 3918
3.466 | 836 | -67.8 | 0.78981 | 5877
3.958 | 2086 | -104.8 | 1.0926 | 13713
4.452 | 4493 | -146.5 | 0.75299 | 25466
4.964 | 7498 | -182 | 0.065481 | 41138
5.454 | 9768 | -200.8 | -0.55248 | 50932
5.948 | 11420 | -201 | -0.90847 | 58768
6.44 | 12586 | -200 | -0.73662 | 64645
Bare hull trimming moment correction overhang variations overhang 0.5 | [6 empty] | T | [°C] | 17
V [m/s] | Rt [N] | z [mm] | θ [deg] | Mθ [Nm] |  |  | ρ | [kg/m3] | 0
1.981 | 151 | -17.9 | 0.36508 | 3372 |  |  | ν | [m2/s] | 0
2.476 | 261 | -30.2 | 0.45648 | 3372
2.971 | 494 | -45.5 | 0.60289 | 3372
3.467 | 785 | -67.7 | 1.0005 | 6744
3.962 | 2034 | -108.4 | 1.5773 | 16861
4.457 | 4576 | -160.5 | 1.464 | 30350
4.952 | 7987 | -206.1 | 1.1308 | 50583
5.448 | 10742 | -231.8 | 1.0827 | 67444
5.943 | 12639 | -230.6 | 0.77389 | 74188
Bare hull trimming moment correction overhang variations overhang 0 | [6 empty] | T | [°C] | 18
V [m/s] | Rt [N] | z [mm] | θ [deg] | Mθ [Nm] |  |  | ρ | [kg/m3] | 0
1.486 | 78 | -8.6 | 0.2212 | 1953 |  |  | ν | [m2/s] | 0
1.981 | 163 | -18 | 0.30609 | 1953
2.476 | 290 | -32.6 | 0.47419 | 3906
2.971 | 472 | -46.9 | 0.67043 | 3906
3.467 | 848 | -72.6 | 1.142 | 7811
3.962 | 2192 | -114.3 | 1.552 | 17575
4.952 | 8285 | -214.2 | 1.4266 | 54678
5.448 | 11116 | -241.9 | 1.2663 | 70301
5.943 | 12926 | -241.4 | 1.2369 | 78112
6.438 | 14142 | -233.3 | 1.5484 | 82017
Bare hull heeled 20° | [6 empty] | T | [°C] | 16
V [m/s] | Rt [N] | z [mm] | θ [deg] |  |  |  | ρ | [kg/m3] | 0
0.991 | 35 | 42.9 | 0.34786 |  |  |  | ν | [m2/s] | 0
1.485 | 86 | 36.4 | 0.39697
1.981 | 159 | 26.2 | 0.45017
2.482 | 275 | 18.2 | 0.50746
2.976 | 482 | 4.4 | 0.56066
3.466 | 828 | -17.3 | 0.68752
3.958 | 1973 | -47.6 | 0.42153
4.452 | 3972 | -71.6 | -0.60158
4.964 | 6522 | -86.3 | -2.1271
5.456 | 8507 | -86.3 | -3.401
Upright with appendages | [6 empty] | Keel ID |  | 1
V [m/s] | Rt [N] | [5 empty] | T | [°C] | 17.1
1.118 | 58 | [5 empty] | ρ | [kg/m3] | 0
1.342 | 89 | [5 empty] | ν | [m2/s] | 0
1.565 | 121
1.789 | 163
2.012 | 215
2.236 | 274
2.46 | 344
2.683 | 426
2.907 | 542
3.13 | 648
3.354 | 839
3.578 | 1110
3.801 | 1651
4.025 | 2479
4.249 | 3468
4.472 | 4608
4.919 | 7050
5.143 | 8111
5.367 | 9014
5.814 | 10294
6.261 | 11163
Yawed & heeled with appendages 0° heel no trimming moment correction | [6 empty] | Keel ID |  | 1
V [m/s] | Rt [N] | Ff [N] | Fa [N] | Mθ [Nm] | FH·sin(φ) [N] | β [deg] | T | [°C] | 17.1
2.972 | 567 | 364 | 90 | 0 | 0 | 1.1049 | ρ | [kg/m3] | 0
2.972 | 568 | 744 | 249 | 0 | 0 | 1.9023 | ν | [m2/s] | 0
2.972 | 620 | 1162 | 439 | 0 | 0 | 2.8624
2.972 | 653 | 1554 | 630 | 0 | 0 | 3.8616
2.972 | 708 | 1908 | 798 | 0 | 0 | 4.7975
2.972 | 779 | 2260 | 996 | 0 | 0 | 5.67
2.972 | 865 | 2620 | 1210 | 0 | 0 | 6.6288
3.962 | 2208 | 674 | 69 | 0 | 0 | 1.023
3.962 | 2252 | 1280 | 268 | 0 | 0 | 1.6816
3.962 | 2306 | 1817 | 488 | 0 | 0 | 2.405
3.962 | 2320 | 2480 | 717 | 0 | 0 | 3.1481
3.962 | 2435 | 3119 | 998 | 0 | 0 | 3.9838
3.962 | 2528 | 3814 | 1270 | 0 | 0 | 4.6552
Yawed & heeled with appendages 10° heel | [6 empty] | Keel ID |  | 1
V [m/s] | Rt [N] | Ff [N] | Fa [N] | Mθ [Nm] | FH·sin(φ) [N] | β [deg] | T | [°C] | 17.1
2.683 | 525 | 1414 | 201 | 1732 | 260 | 3.6497 | ρ | [kg/m3] | 0
2.683 | 617 | 2076 | 533 | 1732 | 429 | 5.6619 | ν | [m2/s] | 0
2.683 | 802 | 2746 | 958 | 1732 | 564 | 8.0376
3.13 | 735 | 1554 | 57 | 3464 | 259 | 2.4622
3.13 | 818 | 2204 | 357 | 3464 | 429 | 3.9553
3.13 | 944 | 2978 | 701 | 3464 | 601 | 5.5809
3.578 | 1204 | 1634 | -138 | 5196 | 259 | 1.657
3.578 | 1305 | 2427 | 124 | 5196 | 429 | 2.944
3.578 | 1404 | 3208 | 452 | 5196 | 601 | 4.1752
4.472 | 4910 | 1604 | -162 | 17321 | 259 | 0.9412
4.472 | 4960 | 2256 | 93 | 17321 | 429 | 1.5303
4.472 | 5046 | 3218 | 348 | 17321 | 560 | 2.3233
Yawed & heeled with appendages 20° heel | [6 empty] | Keel ID |  | 1
V [m/s] | Rt [N] | Ff [N] | Fa [N] | Mθ [Nm] | FH·sin(φ) [N] | β [deg] | T | [°C] | 17.1
2.683 | 741 | 2638 | 469 | 3464 | 1472 | 7.628 | ρ | [kg/m3] | 0
2.683 | 1025 | 3576 | 1040 | 3464 | 1250 | 10.5516 | ν | [m2/s] | 0
2.683 | 1279 | 4270 | 1478 | 3464 | 2097 | 12.347
3.13 | 941 | 3063 | 255 | 5196 | 1160 | 5.7106
3.13 | 1160 | 4012 | 708 | 5196 | 1517 | 7.9293
3.13 | 1334 | 4567 | 960 | 5196 | 2053 | 9.1298
3.578 | 1446 | 3319 | -182 | 6928 | 1116 | 4.2891
3.578 | 1634 | 4372 | 221 | 6928 | 1606 | 6.1
3.578 | 1860 | 5211 | 530 | 6928 | 1919 | 7.5073
4.472 | 5153 | 3490 | -162 | 19053 | 1072 | 2.503
4.472 | 5355 | 4574 | 194 | 19053 | 1606 | 3.6782
4.472 | 5516 | 5314 | 482 | 19053 | 2053 | 4.3705
Yawed & heeled with appendages 30° heel | [6 empty] | Keel ID |  | 1
V [m/s] | Rt [N] | Ff [N] | Fa [N] | Mθ [Nm] | FH·sin(φ) [N] | β [deg] | T | [°C] | 17.1
2.683 | 1228 | 3735 | 762 | 5196 | 3176 | 12.8106 | ρ | [kg/m3] | 0
2.683 | 1656 | 4550 | 1262 | 5196 | 3324 | 15.3632 | ν | [m2/s] | 0
2.683 | 2132 | 5250 | 1710 | 5196 | 3821 | 17.4369
3.13 | 1376 | 4235 | 544 | 6928 | 2587 | 9.8462
3.13 | 1618 | 4865 | 828 | 6928 | 3324 | 11.4346
3.13 | 2023 | 5764 | 1218 | 6928 | 3962 | 13.5354
3.578 | 1827 | 4649 | -149 | 8660 | 2547 | 7.0927
3.578 | 2048 | 5395 | 134 | 8660 | 3148 | 8.5745
3.578 | 2378 | 6343 | 538 | 8660 | 3962 | 10.4488
4.472 | 5340 | 5112 | -418 | 19053 | 2547 | 4.8259
4.472 | 5617 | 5955 | -165 | 19053 | 3324 | 5.7916
4.472 | 5960 | 7034 | 215 | 19053 | 4034 | 7.0967

## Sys 24
Sys 24
Measurement information
Distance Ff to CoG |  |  | [m] | 3.5
Distance Fa to CoG |  |  | [m] | -3.5
Bare hull upright
V [m/s] | Rt [N] | z [mm] | θ [deg] | T [°C] | ρ [kg/m3] | ν [m2/s]
0.991 | 28 | 0.2 | 0.031103 | 18.2 | 0 | 0
1.237 | 48 | -2.3 | 0.039698 | 18.2 | 0 | 0
1.485 | 72 | -4.4 | 0.046246 | 18.2 | 0 | 0
1.731 | 101 | -7 | 0.053613 | 18.2 | 0 | 0
1.981 | 136 | -7.9 | 0.069573 | 18.2 | 0 | 0
2.48 | 230 | -13.1 | 0.11255 | 18.2 | 0 | 0
2.972 | 351 | -19.8 | 0.17762 | 18.2 | 0 | 0
3.461 | 532 | -29.8 | 0.26028 | 18.2 | 0 | 0
3.953 | 880 | -44.5 | 0.17066 | 18.2 | 0 | 0
4.448 | 1431 | -57.8 | -0.3495 | 18.2 | 0 | 0
4.96 | 1986 | -63.4 | -0.97762 | 18.2 | 0 | 0
5.452 | 2389 | -54.9 | -1.4587 | 18.2 | 0 | 0
5.946 | 2805 | -47.1 | -1.8893 | 18.2 | 0 | 0
6.44 | 3145 | -36.6 | -2.1419 | 18.2 | 0 | 0
6.932 | 3466 | -26.1 | -2.2322 | 18.2 | 0 | 0
7.417 | 3778 | -12.1 | -2.2865 | 18.2 | 0 | 0
7.925 | 4127 | -1.7 | -2.317 | 16.6 | 0 | 0
8.421 | 4520 | 4.7 | -2.3432 | 16.6 | 0 | 0
8.916 | 4943 | 8 | -2.3981 | 16.6 | 0 | 0
9.411 | 5394 | 8.4 | -2.5016 | 16.6 | 0 | 0
9.906 | 5875 | 6.5 | -2.627 | 16.6 | 0 | 0
10.401 | 6383 | 5.2 | -2.7678 | 16.6 | 0 | 0
10.897 | 6901 | 9.2 | -2.9972 | 16.6 | 0 | 0
11.392 | 7409 | 21.3 | -3.3671 | 16.6 | 0 | 0
Bare hull trimming moment correction
V [m/s] | Rt [N] | z [mm] | θ [deg] | Mθ [Nm] | T [°C] | ρ [kg/m3] | ν [m2/s]
1.724 | 101 | -6.4 | 0.096298 | 920 | 18.2 | 0 | 0
1.981 | 128 | -9.5 | 0.15666 | 1839 | 18.2 | 0 | 0
3.461 | 576 | -33.6 | 0.6466 | 5518 | 18.2 | 0 | 0
3.953 | 1001 | -52.3 | 0.75994 | 8277 | 18.2 | 0 | 0
4.445 | 1673 | -72.5 | 0.58399 | 12876 | 18.2 | 0 | 0
4.96 | 2388 | -85.8 | 0.24801 | 17474 | 18.2 | 0 | 0
5.449 | 2993 | -90.5 | -0.03847 | 20233 | 18.2 | 0 | 0
5.939 | 3568 | -91 | -0.35482 | 23912 | 18.2 | 0 | 0
6.438 | 4227 | -90 | -0.4172 | 27591 | 16.6 | 0 | 0
6.932 | 4970 | -88.5 | -0.2431 | 30350 | 16.6 | 0 | 0
7.426 | 5773 | -88.2 | 0.15 | 33385 | 16.6 | 0 | 0
7.92 | 6626 | -89.7 | 0.9589 | 38204 | 16.6 | 0 | 0
Bare hull heeled 20° | [7 empty] | T | [°C] | 18.2
V [m/s] | Rt [N] | z [mm] | θ [deg] |  |  |  |  | ρ | [kg/m3] | 0
0.991 | 19 | 98.5 | 1.0463 |  |  |  |  | ν | [m2/s] | 0
1.485 | 56 | 98 | 1.122
1.981 | 109 | 91 | 1.0795
2.48 | 190 | 88.2 | 1.1879
2.974 | 302 | 77.7 | 1.1397
3.464 | 510 | 65 | 1.0783
3.956 | 944 | 48.8 | 0.80209
4.45 | 1618 | 36.1 | 0.097403
4.962 | 2264 | 31.7 | -0.62941
Upright with appendages | [7 empty] | Keel ID |  | 1
V [m/s] | Rt [N] | [6 empty] | T | [°C] | 16.1
1.118 | 50 | [6 empty] | ρ | [kg/m3] | 0
1.342 | 74 | [6 empty] | ν | [m2/s] | 0
1.565 | 106
1.789 | 141
2.18 | 231
2.516 | 315
2.683 | 358
2.974 | 443
3.13 | 520
3.354 | 623
3.578 | 774
3.801 | 978
4.025 | 1270
4.249 | 1536
4.472 | 1877
4.919 | 2456
5.367 | 2941
5.814 | 3377
6.261 | 3804
6.708 | 4123
Yawed & heeled with appendages 0° heel no trimming moment correction | [7 empty] | Keel ID |  | 1
V [m/s] | Rt [N] | Ff [N] | Fa [N] | Mθ [Nm] | FH·sin(φ) [N] | β [deg] |  | T | [°C] | 16.1
2.972 | 454 | 70 | -76 | 0 | 0 | 0 |  | ρ | [kg/m3] | 0
2.972 | 482 | 499 | 263 | 0 | 0 | 1.9432 |  | ν | [m2/s] | 0
2.972 | 513 | 749 | 533 | 0 | 0 | 3.2093
2.972 | 591 | 1127 | 990 | 0 | 0 | 4.9803
2.972 | 668 | 1410 | 1385 | 0 | 0 | 6.3783
2.972 | 772 | 1692 | 1788 | 0 | 0 | 7.6963
3.958 | 1164 | 82 | -144 | 0 | 0 | 0
3.958 | 1238 | 1343 | 751 | 0 | 0 | 2.7807
3.958 | 1374 | 1913 | 1300 | 0 | 0 | 4.1304
3.958 | 1493 | 2430 | 1867 | 0 | 0 | 5.4349
Yawed & heeled with appendages 10° heel | [7 empty] | Keel ID |  | 1
V [m/s] | Rt [N] | Ff [N] | Fa [N] | Mθ [Nm] | FH·sin(φ) [N] | β [deg] |  | T | [°C] | 16.1
2.683 | 357 | -79 | 406 | 2598 | 0 | 0 |  | ρ | [kg/m3] | 0
2.683 | 472 | 1043 | 499 | 2598 | 259 | 5.4673 |  | ν | [m2/s] | 0
2.683 | 569 | 1313 | 851 | 2598 | 368 | 7.2619
2.683 | 682 | 1584 | 1250 | 2598 | 475 | 8.8583
3.13 | 516 | -116 | 396 | 2598 | 0 | 0
3.13 | 581 | 1065 | 240 | 2598 | 259 | 3.556
3.13 | 669 | 1421 | 564 | 2598 | 368 | 5.2158
3.13 | 796 | 1842 | 993 | 2598 | 490 | 7.008
3.578 | 849 | 1192 | 100 | 3464 | 208 | 2.7277
3.578 | 912 | 1531 | 365 | 3464 | 331 | 3.6701
3.578 | 995 | 1920 | 679 | 3464 | 490 | 4.9884
4.472 | 2022 | 1207 | -98 | 7794 | 208 | 1.023
4.472 | 2104 | 1694 | 215 | 7794 | 331 | 1.9023
4.472 | 2206 | 2098 | 497 | 7794 | 441 | 2.6256
Yawed & heeled with appendages 20° heel | [7 empty] | Keel ID |  | 1
V [m/s] | Rt [N] | Ff [N] | Fa [N] | Mθ [Nm] | FH·sin(φ) [N] | β [deg] |  | T | [°C] | 16.1
2.683 | 622 | 1158 | 684 | 3464 | 670 | 7.7887 |  | ρ | [kg/m3] | 0
2.683 | 869 | 1646 | 1252 | 3464 | 1160 | 10.6188 |  | ν | [m2/s] | 0
2.683 | 1040 | 1939 | 1552 | 3464 | 1427 | 13.0786
3.13 | 752 | 1274 | 409 | 4330 | 613 | 5.994
3.13 | 962 | 1782 | 972 | 4330 | 981 | 8.8583
3.13 | 1312 | 2466 | 1607 | 4330 | 1472 | 12.0931
3.578 | 1069 | 1427 | 96 | 5196 | 576 | 5.9212
3.578 | 1381 | 2323 | 836 | 5196 | 1140 | 8.4424
3.578 | 1597 | 2808 | 1223 | 5196 | 1383 | 9.878
4.472 | 2299 | 1628 | -185 | 8660 | 540 | 2.3519
4.472 | 2674 | 2783 | 391 | 8660 | 1067 | 4.8991
4.472 | 2952 | 3475 | 832 | 8660 | 1527 | 6.2449
Yawed & heeled with appendages 30° heel | [7 empty] | Keel ID |  | 1
V [m/s] | Rt [N] | Ff [N] | Fa [N] | Mθ [Nm] | FH·sin(φ) [N] | β [deg] |  | T | [°C] | 16.1
2.683 | 1012 | 1493 | 810 | 3464 | 803 | 15.1389 |  | ρ | [kg/m3] | 0
2.683 | 1358 | 1928 | 1229 | 3464 | 1717 | 18.4996 |  | ν | [m2/s] | 0
3.13 | 1084 | 1658 | 549 | 4330 | 1273 | 12.5615
3.13 | 1545 | 2429 | 1009 | 4330 | 1913 | 16.466
3.13 | 1744 | 2693 | 1228 | 4330 | 2269 | 17.7334
3.578 | 1511 | 2265 | 100 | 6062 | 1410 | 11.112
3.578 | 1953 | 3209 | 534 | 6062 | 1980 | 14.5854
3.578 | 2363 | 3903 | 862 | 6062 | 2698 | 16.9266
4.472 | 3028 | 2842 | -179 | 9526 | 1410 | 6.5197
4.472 | 3452 | 3755 | 282 | 9526 | 2121 | 8.5905
4.472 | 4015 | 4752 | 817 | 9526 | 2820 | 10.5121

## Sys 25
Sys 25
Measurement information
Distance Ff to CoG |  |  | [m] | 3.5
Distance Fa to CoG |  |  | [m] | -3.5
Bare hull upright | [6 empty] | T | [°C] | 17
V [m/s] | Rt [N] | z [mm] | θ [deg] |  |  |  | ρ | [kg/m3] | 0
0.885 | 20 | -1.1 | 0.013905 |  |  |  | ν | [m2/s] | 0
1.328 | 46 | -4.6 | 0.031274
1.771 | 85 | -10.5 | 0.075576
2.214 | 159 | -15.7 | 0.12576
2.659 | 255 | -22.4 | 0.16805
3.101 | 387 | -32.5 | 0.24713
3.544 | 625 | -48.9 | 0.31096
3.987 | 1131 | -65.1 | 0.066187
4.43 | 1995 | -77.3 | -0.62694
4.872 | 2813 | -78.2 | -1.5089
4.953 | 2940 | -77.2 | -1.6569
5.315 | 3480 | -73.5 | -2.1987
5.447 | 3658 | -73.1 | -2.3662
5.941 | 4236 | -75.5 | -2.8545
6.438 | 4675 | -64.8 | -3.1452
6.932 | 5045 | -52.2 | -3.2595
7.428 | 5411 | -41.9 | -3.2757
Bare hull trimming moment correction | [6 empty] | T | [°C] | 17
V [m/s] | Rt [N] | z [mm] | θ [deg] | Mθ [Nm] |  |  | ρ | [kg/m3] | 0
1.771 | 98 | -7.9 | 0.12114 | 920 |  |  | ν | [m2/s] | 0
2.214 | 163 | -15.6 | 0.24105 | 1839
2.659 | 258 | -22.3 | 0.3626 | 2759
3.101 | 407 | -38.7 | 0.62323 | 4598
3.544 | 654 | -53.4 | 0.87042 | 6438
3.987 | 1248 | -79.2 | 0.89047 | 10117
4.43 | 2293 | -106.8 | 0.70429 | 17474
4.872 | 3310 | -124.7 | 0.42112 | 23912
5.315 | 4182 | -131.7 | 0.023328 | 29430
5.941 | 5060 | -139.3 | -0.54634 | 35868
6.438 | 5753 | -136 | -0.61754 | 39547
6.932 | 6288 | -130.8 | -0.39615 | 42306
7.428 | 6873 | -126.9 | -0.065481 | 45065
Bare hull heeled 20° | [6 empty] | T | [°C] | 17
V [m/s] | Rt [N] | z [mm] | θ [deg] |  |  |  | ρ | [kg/m3] | 0
0.825 | 23 | 44.2 | 0.45713 |  |  |  | ν | [m2/s] | 0
1.328 | 52 | 38 | 0.50746
1.769 | 92 | 37.4 | 0.50746
2.214 | 154 | 32 | 0.50173
2.659 | 248 | 27 | 0.54634
3.101 | 383 | 14.1 | 0.57417
3.544 | 624 | -1.4 | 0.62
3.987 | 1159 | -19.8 | 0.354
4.43 | 2036 | -35.7 | -0.40925
Upright with appendages | [6 empty] | Keel ID |  | 1
V [m/s] | Rt [N] | [5 empty] | T | [°C] | 16
1.118 | 53 | [5 empty] | ρ | [kg/m3] | 0
1.342 | 78 | [5 empty] | ν | [m2/s] | 0
1.565 | 109
1.789 | 147
2.012 | 191
2.234 | 244
2.46 | 308
2.683 | 372
2.907 | 446
3.128 | 534
3.352 | 667
3.575 | 861
3.799 | 1145
4.025 | 1593
4.253 | 2082
4.47 | 2621
4.696 | 3163
4.919 | 3635
5.143 | 4044
5.59 | 4710
6.037 | 5399
6.485 | 5903
Yawed & heeled with appendages 0° heel no trimming moment correction | [6 empty] | Keel ID |  | 1
V [m/s] | Rt [N] | Ff [N] | Fa [N] | Mθ [Nm] | FH·sin(φ) [N] | β [deg] | T | [°C] | 17
2.972 | 490 | 424 | 267 | 0 | 0 | 1.383 | ρ | [kg/m3] | 0
2.972 | 520 | 800 | 507 | 0 | 0 | 2.6174 | ν | [m2/s] | 0
2.972 | 566 | 1139 | 763 | 0 | 0 | 3.8738
2.972 | 620 | 1444 | 1024 | 0 | 0 | 4.9194
2.972 | 685 | 1755 | 1321 | 0 | 0 | 5.9333
2.972 | 782 | 2090 | 1651 | 0 | 0 | 7.1451
2.972 | 904 | 2478 | 2031 | 0 | 0 | 8.4104
3.962 | 1481 | -12 | 74 | 0 | 0 | 0
3.962 | 1486 | 660 | 356 | 0 | 0 | 1.2276
3.962 | 1513 | 1119 | 620 | 0 | 0 | 2.0045
3.962 | 1568 | 1849 | 1013 | 0 | 0 | 3.1685
3.962 | 1636 | 2347 | 1382 | 0 | 0 | 4.0856
3.962 | 1746 | 2894 | 1780 | 0 | 0 | 4.9884
Yawed & heeled with appendages 10° heel | [6 empty] | Keel ID |  | 1
V [m/s] | Rt [N] | Ff [N] | Fa [N] | Mθ [Nm] | FH·sin(φ) [N] | β [deg] | T | [°C] | 16
2.683 | 381 | 541 | -130 | 1426 | 331 | 1.9309 | ρ | [kg/m3] | 0
2.683 | 504 | 1386 | 493 | 1426 | 331 | 5.67 | ν | [m2/s] | 0
2.683 | 713 | 2084 | 1139 | 1426 | 503 | 8.7345
3.13 | 568 | 615 | -227 | 2851 | 61 | 1.1253
3.13 | 651 | 1550 | 336 | 2851 | 294 | 4.0449
3.13 | 787 | 2233 | 819 | 2851 | 503 | 5.8118
3.578 | 875 | 715 | -341 | 4277 | 61 | 0.78572
3.578 | 974 | 1711 | 147 | 4277 | 251 | 3.1399
3.578 | 1086 | 2397 | 589 | 4277 | 503 | 4.6959
4.472 | 2896 | 617 | -546 | 9979 | 0 | 0.29466
4.472 | 2993 | 1888 | -12 | 9979 | 294 | 1.8737
4.472 | 3076 | 2557 | 342 | 9979 | 461 | 2.7807
Yawed & heeled with appendages 20° heel | [6 empty] | Keel ID |  | 1
V [m/s] | Rt [N] | Ff [N] | Fa [N] | Mθ [Nm] | FH·sin(φ) [N] | β [deg] | T | [°C] | 16
2.683 | 825 | 2366 | 1116 | 2851 | 1275 | 10.0844 | ρ | [kg/m3] | 0
2.683 | 954 | 2691 | 1412 | 2851 | 1104 | 11.2498 | ν | [m2/s] | 0
2.683 | 1029 | 2860 | 1519 | 2851 | 1692 | 11.8896
3.13 | 769 | 2111 | 378 | 4277 | 846 | 6.6005
3.13 | 912 | 2634 | 717 | 4277 | 1202 | 7.5677
3.13 | 1058 | 3051 | 1072 | 4277 | 1692 | 8.8504
3.13 | 1230 | 3456 | 1431 | 4277 | 1692 | 10.2033
3.578 | 1105 | 2376 | -38 | 4277 | 809 | 4.0856
3.578 | 1272 | 3124 | 380 | 4277 | 1300 | 6.3177
3.578 | 1499 | 3846 | 900 | 4277 | 1668 | 8.0497
4.472 | 3029 | 2468 | -213 | 9979 | 711 | 2.5439
4.472 | 3142 | 3014 | 72 | 9979 | 1116 | 3.3521
4.472 | 3365 | 3904 | 615 | 9979 | 1655 | 4.7772
Yawed & heeled with appendages 30° heel | [6 empty] | Keel ID |  | 1
V [m/s] | Rt [N] | Ff [N] | Fa [N] | Mθ [Nm] | FH·sin(φ) [N] | β [deg] | T | [°C] | 16
2.683 | 1044 | 2529 | 987 | 2851 | 2269 | 12.795 | ρ | [kg/m3] | 0
2.683 | 1265 | 2998 | 1355 | 2851 | 2538 | 15.0475 | ν | [m2/s] | 0
2.683 | 1551 | 3383 | 1655 | 2851 | 2820 | 16.8033
3.13 | 1115 | 2747 | 715 | 4277 | 1839 | 10.013
3.13 | 1400 | 3418 | 1070 | 4277 | 2538 | 12.2104
3.13 | 1590 | 3786 | 1244 | 4277 | 3250 | 13.5122
3.578 | 1465 | 3117 | 214 | 4277 | 1913 | 8.0497
3.578 | 1672 | 3701 | 608 | 4277 | 2403 | 9.6674
3.578 | 1995 | 4412 | 1041 | 4277 | 3041 | 11.4974
4.472 | 3407 | 3403 | -213 | 9979 | 1913 | 4.8991
4.472 | 3694 | 4343 | 238 | 9979 | 2538 | 6.5601
4.472 | 3793 | 4563 | 338 | 9979 | 2685 | 6.8427
4.472 | 4073 | 5258 | 737 | 9979 | 3115 | 8.0296

## Sys 26
Sys 26
Measurement information
Distance Ff to CoG |  |  | [m] | 3.5
Distance Fa to CoG |  |  | [m] | -3.5
Bare hull upright | [6 empty] | T | [°C] | 19
V [m/s] | Rt [N] | z [mm] | θ [deg] |  |  |  | ρ | [kg/m3] | 0
0.988 | 23 | 0 | 0.0020463 |  |  |  | ν | [m2/s] | 0
1.485 | 60 | -0.2 | -0.024965
1.979 | 114 | -0.1 | -0.043381
2.475 | 186 | 0.3 | 0.068346
2.969 | 280 | 0.8 | 0.14488
3.466 | 408 | 1 | 0.19317
3.96 | 626 | 0.5 | 0.12441
4.456 | 946 | -1.4 | -0.27788
4.951 | 1238 | -3.5 | -0.73539
5.447 | 1511 | -4.9 | -0.95716
5.941 | 1767 | -6.3 | -1.2648
6.438 | 2003 | -7.8 | -1.5585
6.932 | 2244 | -8.5 | -1.7
7.428 | 2470 | -8.5 | -1.7036
Bare hull trimming moment correction | [6 empty] | T | [°C] | 19
V [m/s] | Rt [N] | z [mm] | θ [deg] | Mθ [Nm] |  |  | ρ | [kg/m3] | 0
1.979 | 112 | -2.3 | 0.18171 | 920 |  |  | ν | [m2/s] | 0
2.475 | 188 | -9.2 | 0.27993 | 1839
2.969 | 283 | -18.7 | 0.4117 | 2759
3.466 | 429 | -25.2 | 0.59013 | 3679
3.96 | 679 | -37.5 | 0.70798 | 5518
4.456 | 1034 | -51.8 | 0.43667 | 7358
4.951 | 1373 | -57.5 | 0.12523 | 9197
5.447 | 1729 | -60.4 | -0.024555 | 11036
5.941 | 2111 | -60.8 | -0.13915 | 12876
6.438 | 2504 | -58.9 | -0.34418 | 14715
6.932 | 2895 | -51.1 | -0.36382 | 16554
7.428 | 3336 | -48.8 | -0.14938 | 18394
Upright with appendages | [6 empty] | Keel ID |  | 1
V [m/s] | Rt [N] | [5 empty] | T | [°C] | 16
1.565 | 90 | [5 empty] | ρ | [kg/m3] | 0
1.789 | 125 | [5 empty] | ν | [m2/s] | 0
2.012 | 166
2.236 | 208
2.46 | 251
2.683 | 303
2.907 | 362
3.13 | 436
3.354 | 524
3.578 | 624
3.801 | 760
4.025 | 924
4.249 | 1143
4.472 | 1318
4.696 | 1499
5.143 | 1864
5.59 | 2187
6.037 | 2496
6.485 | 2787
7.155 | 3208
Yawed & heeled with appendages 0° heel no trimming moment correction | [6 empty] | Keel ID |  | 1
V [m/s] | Rt [N] | Ff [N] | Fa [N] | Mθ [Nm] | FH·sin(φ) [N] | β [deg] | T | [°C] | 16.2
2.974 | 390 | 52 | -127 | 0 | 0 | 0 | ρ | [kg/m3] | 0
2.974 | 438 | 720 | 452 | 0 | 0 | 3.3439 | ν | [m2/s] | 0
2.974 | 486 | 1013 | 812 | 0 | 0 | 4.8097
2.974 | 568 | 1327 | 1206 | 0 | 0 | 6.3379
2.974 | 641 | 1506 | 1529 | 0 | 0 | 7.3826
3.958 | 885 | 73 | -219 | 0 | 0 | 0
3.958 | 902 | 503 | 32 | 0 | 0 | 1.0312
3.958 | 918 | 858 | 283 | 0 | 0 | 1.8737
3.958 | 1007 | 1535 | 896 | 0 | 0 | 3.6579
3.958 | 1153 | 2161 | 1588 | 0 | 0 | 5.3457
Yawed & heeled with appendages 10° heel | [6 empty] | Keel ID |  | 1
V [m/s] | Rt [N] | Ff [N] | Fa [N] | Mθ [Nm] | FH·sin(φ) [N] | β [deg] | T | [°C] | 16.2
2.683 | 351 | 619 | 265 | 866 | 172 | 3.3806 | ρ | [kg/m3] | 0
2.683 | 425 | 974 | 674 | 866 | 245 | 5.8321 | ν | [m2/s] | 0
2.683 | 529 | 1193 | 994 | 866 | 216 | 7.439
3.13 | 467 | 640 | 164 | 1732 | 172 | 2.5357
3.13 | 531 | 982 | 501 | 1732 | 270 | 4.1263
3.13 | 604 | 1266 | 818 | 1732 | 349 | 5.5282
3.578 | 658 | 619 | -32 | 3464 | 108 | 1.7388
3.578 | 714 | 1030 | 278 | 3464 | 237 | 3.1685
3.578 | 797 | 1360 | 557 | 3464 | 349 | 4.4112
4.472 | 1418 | 516 | -186 | 6928 | 86 | 0.53202
4.472 | 1492 | 1190 | 258 | 6928 | 237 | 1.8901
4.472 | 1537 | 1404 | 455 | 6928 | 324 | 2.3723
Yawed & heeled with appendages 20° heel | [6 empty] | Keel ID |  | 1
V [m/s] | Rt [N] | Ff [N] | Fa [N] | Mθ [Nm] | FH·sin(φ) [N] | β [deg] | T | [°C] | 16.2
2.683 | 676 | 1042 | 995 | 1732 | 441 | 9.2095 | ρ | [kg/m3] | 0
2.683 | 813 | 1249 | 1302 | 1732 | 674 | 11.0568 | ν | [m2/s] | 0
2.683 | 950 | 1441 | 1584 | 1732 | 822 | 12.6783
3.13 | 759 | 1015 | 764 | 2598 | 441 | 7.5073
3.13 | 913 | 1364 | 1159 | 2598 | 625 | 9.6077
3.13 | 1015 | 1540 | 1336 | 2598 | 822 | 10.4804
3.578 | 980 | 1150 | 523 | 3464 | 429 | 6.3904
3.578 | 1136 | 1532 | 910 | 3464 | 589 | 8.1299
3.578 | 1286 | 1850 | 1213 | 3464 | 699 | 9.5998
4.472 | 1840 | 1494 | 291 | 7794 | 343 | 4.9194
4.472 | 1991 | 1960 | 598 | 7794 | 540 | 5.994
4.472 | 2113 | 2268 | 948 | 7794 | 662 | 6.9234
Yawed & heeled with appendages 30° heel | [6 empty] | Keel ID |  | 1
V [m/s] | Rt [N] | Ff [N] | Fa [N] | Mθ [Nm] | FH·sin(φ) [N] | β [deg] | T | [°C] | 16.2
2.683 | 767 | 913 | 642 | 3464 | 846 | 11.9797 | ρ | [kg/m3] | 0
2.683 | 975 | 1205 | 904 | 3464 | 1177 | 14.6772 | ν | [m2/s] | 0
2.683 | 1261 | 1554 | 1174 | 3464 | 1557 | 17.8444
3.13 | 914 | 1102 | 402 | 4330 | 846 | 11.1986
3.13 | 1127 | 1464 | 713 | 4330 | 1067 | 13.6165
3.13 | 1389 | 1769 | 1050 | 4330 | 1557 | 15.7688
3.578 | 1224 | 1392 | 169 | 5196 | 846 | 9.727
3.578 | 1414 | 1827 | 419 | 5196 | 1226 | 11.6034
3.578 | 1635 | 2299 | 663 | 5196 | 1631 | 13.5316
4.472 | 2210 | 1789 | 78 | 7794 | 1006 | 6.5399
4.472 | 2428 | 2266 | 324 | 7794 | 1410 | 7.7445
4.472 | 2665 | 2732 | 629 | 7794 | 1631 | 8.9502

## Sys 27
Sys 27
Measurement information
Distance Ff to CoG |  |  | [m] | 3.5
Distance Fa to CoG |  |  | [m] | -3.5
Bare hull upright | [6 empty] | T | [°C] | 16
V [m/s] | Rt [N] | z [mm] | θ [deg] |  |  |  | ρ | [kg/m3] | 0
0.991 | 30 | -6.2 | -0.0040926 |  |  |  | ν | [m2/s] | 0
1.485 | 74 | -10.8 | 0.053203
1.981 | 143 | -18.5 | 0.057296
2.482 | 240 | -29.8 | 0.13505
2.976 | 412 | -46 | 0.27011
3.464 | 687 | -66.8 | 0.35605
3.958 | 1849 | -98.8 | 0.10231
4.452 | 4065 | -127 | -1.0803
4.964 | 6522 | -145 | -2.6256
5.456 | 8045 | -146.2 | -3.5763
5.948 | 9085 | -144 | -4.0938
6.444 | 9796 | -128.5 | -4.3787
6.934 | 10187 | -115.8 | -4.4722
7.43 | 10332 | -103.8 | -4.4071
Bare hull upright overhang variations overhang = 0.5 | [6 empty] | T | [°C] | 18
V [m/s] | Rt [N] | z [mm] | θ [deg] |  |  |  | ρ | [kg/m3] | 0
1.486 | 75 | -8.7 | 0.0614 |  |  |  | ν | [m2/s] | 0
1.981 | 145 | -15.8 | 0.1106
2.476 | 245 | -27 | 0.1891
2.971 | 423 | -43.3 | 0.3003
3.467 | 712 | -65.6 | 0.4522
3.962 | 1930 | -99.4 | 0.0969
4.457 | 4022 | -130.8 | -1.1418
4.952 | 6459 | -145.9 | -2.6235
5.448 | 8288 | -141.6 | -3.6973
5.943 | 9339 | -133 | -4.2415
6.438 | 9982 | -117 | -4.509
6.933 | 10316 | -100.8 | -4.5475
7.428 | 10512 | -89 | -4.4303
Bare hull upright overhang variations overhang = 0 | [6 empty] | T | [°C] | 18
V [m/s] | Rt [N] | z [mm] | θ [deg] |  |  |  | ρ | [kg/m3] | 0
1.486 | 83 | -7.6 | 0.0677 |  |  |  | ν | [m2/s] | 0
1.981 | 154 | -21.3 | 0.1167
2.476 | 251 | -31.3 | 0.1916
2.971 | 436 | -46.6 | 0.2821
3.467 | 745 | -76.7 | 0.3971
3.962 | 1931 | -110.8 | -0.1299
4.457 | 4167 | -143.1 | -1.5339
4.952 | 6963 | -154.7 | -3.161
5.448 | 8727 | -157.8 | -4.1043
5.943 | 9747 | -142 | -4.5983
6.438 | 10324 | -127.1 | -4.8364
6.933 | 10645 | -114.5 | -4.8639
7.428 | 10855 | -99.7 | -4.7397
Bare hull trimming moment correction | [6 empty] | T | [°C] | 16
V [m/s] | Rt [N] | z [mm] | θ [deg] | Mθ [Nm] |  |  | ρ | [kg/m3] | 0
1.485 | 75 | -8 | 0.13096 | 920 |  |  | ν | [m2/s] | 0
1.981 | 139 | -14.8 | 0.18416 | 920
2.482 | 238 | -25.8 | 0.29875 | 1839
2.976 | 411 | -41 | 0.46654 | 2759
3.466 | 717 | -61.8 | 0.74071 | 4598
3.958 | 2014 | -96.8 | 0.86346 | 11036
4.45 | 4591 | -139.5 | 0.54839 | 22992
4.964 | 7330 | -174.5 | 0.024555 | 36788
5.456 | 9159 | -190 | -0.35196 | 45065
5.948 | 10424 | -191 | -0.4911 | 50583
6.44 | 11311 | -186.5 | -0.51565 | 53342
Bare hull trimming moment correction overhang variations overhang 0.5 | [6 empty] | T | [°C] | 18
V [m/s] | Rt [N] | z [mm] | θ [deg] | Mθ [Nm] |  |  | ρ | [kg/m3] | 0
1.981 | 150 | -16.6 | 0.2592 | 1953 |  |  | ν | [m2/s] | 0
2.476 | 251 | -29.3 | 0.3586 | 1953
2.971 | 444 | -46.8 | 0.6106 | 3906
3.467 | 711 | -70.4 | 1.0953 | 7811
3.962 | 2038 | -109.7 | 1.4161 | 15622
4.457 | 4688 | -158.9 | 1.4439 | 33198
4.952 | 7882 | -204.4 | 1.512 | 50773
Bare hull trimming moment correction overhang variations overhang 0 | [6 empty] | T | [°C] | 18
V [m/s] | Rt [N] | z [mm] | θ [deg] | Mθ [Nm] |  |  | ρ | [kg/m3] | 0
1.486 | 86 | -10.1 | 0.222 | 1953 |  |  | ν | [m2/s] | 0
1.981 | 156 | -20.6 | 0.2769 | 1953
2.476 | 253 | -33.1 | 0.3489 | 1953
2.971 | 442 | -53.6 | 0.6096 | 3906
3.467 | 754 | -79 | 1.0536 | 7811
3.962 | 1975 | -116.5 | 1.3407 | 15622
4.457 | 4911 | -165.4 | 1.3452 | 33198
4.952 | 8146 | -212.3 | 1.5973 | 54678
Bare hull heeled 20° | [6 empty] | T | [°C] | 16
V [m/s] | Rt [N] | z [mm] | θ [deg] |  |  |  | ρ | [kg/m3] | 0
0.991 | 30 | 18.4 | 0.11459 |  |  |  | ν | [m2/s] | 0
1.485 | 73 | 12.4 | 0.12278
1.981 | 135 | 4.9 | 0.18007
2.482 | 239 | -5.3 | 0.20053
2.974 | 424 | -19.6 | 0.30285
3.464 | 727 | -38.3 | 0.3806
3.958 | 1914 | -67.8 | 0.061388
4.452 | 4058 | -100.8 | -1.1008
4.964 | 6399 | -119.8 | -2.695
5.456 | 8003 | -121.3 | -3.7312
5.948 | 9079 | -113.3 | -4.3258
6.442 | 9726 | -103.1 | -4.6959
Upright with appendages | [6 empty] | Keel ID |  | 1
V [m/s] | Rt [N] | [5 empty] | T | [°C] | 18
1.825 | 139 | [5 empty] | ρ | [kg/m3] | 0
2.057 | 192 | [5 empty] | ν | [m2/s] | 0
2.272 | 256
2.73 | 406
3.189 | 584
3.238 | 596
3.477 | 850
3.658 | 1243
3.886 | 1888
4.112 | 2815
4.347 | 3899
4.575 | 4973
5.018 | 7358
Yawed & heeled with appendages 0° heel no trimming moment correction | [6 empty] | Keel ID |  | 1
V [m/s] | Rt [N] | Ff [N] | Fa [N] | Mθ [Nm] | FH·sin(φ) [N] | β [deg] | T | [°C] | 17.5
2.974 | 479 | -65 | 15 | 0 | 0 | 0 | ρ | [kg/m3] | 0
2.972 | 480 | 419 | 179 | 0 | 0 | 0.89211 | ν | [m2/s] | 0
2.974 | 493 | 907 | 351 | 0 | 0 | 1.8247
2.974 | 520 | 1312 | 511 | 0 | 0 | 2.6909
2.974 | 606 | 2090 | 817 | 0 | 0 | 4.2077
2.969 | 777 | 3161 | 1317 | 0 | 0 | 6.5197
2.992 | 551 | 1717 | 667 | 0 | 0 | 3.2297
2.987 | 688 | 2673 | 1120 | 0 | 0 | 5.3051
3.956 | 2317 | 1855 | 465 | 0 | 0 | 2.0495
3.96 | 2350 | 3161 | 823 | 0 | 0 | 2.9359
3.962 | 2398 | 3800 | 1067 | 0 | 0 | 3.7475
3.978 | 2292 | 840 | 172 | 0 | 0 | 0.9412
Yawed & heeled with appendages 10° heel | [6 empty] | Keel ID |  | 1
V [m/s] | Rt [N] | Ff [N] | Fa [N] | Mθ [Nm] | FH·sin(φ) [N] | β [deg] | T | [°C] | 17.5
2.67 | 517 | 2153 | 634 | 2851 | 440 | 4.9559 | ρ | [kg/m3] | 0
2.686 | 364 | 698 | -18 | 2851 | 125 | 0.94529 | ν | [m2/s] | 0
2.699 | 390 | 1099 | 131 | 2851 | 61 | 1.8574
3.13 | 556 | 652 | -109 | 4277 | 86 | 0.45017
3.133 | 589 | 1432 | 128 | 4277 | 304 | 1.9228
3.128 | 660 | 2256 | 424 | 4277 | 495 | 3.2338
3.58 | 1052 | 684 | -186 | 5702 | 86 | 0.58931
3.58 | 1060 | 1621 | 25 | 5702 | 259 | 1.5957
3.58 | 1123 | 2389 | 270 | 5702 | 475 | 2.6052
Yawed & heeled with appendages 20° heel | [6 empty] | Keel ID |  | 1
V [m/s] | Rt [N] | Ff [N] | Fa [N] | Mθ [Nm] | FH·sin(φ) [N] | β [deg] | T | [°C] | 17.5
2.681 | 511 | 2224 | 413 | 2851 | 981 | 4.6552 | ρ | [kg/m3] | 0
2.683 | 652 | 3025 | 771 | 2851 | 1250 | 6.7539 | ν | [m2/s] | 0
2.688 | 850 | 3637 | 1073 | 2851 | 1652 | 8.8104
3.133 | 699 | 2391 | 487 | 4277 | 893 | 3.454
3.133 | 766 | 3124 | 557 | 4277 | 1339 | 4.7406
3.135 | 869 | 3642 | 779 | 4277 | 1557 | 5.7308
3.578 | 1192 | 2575 | 40 | 5702 | 1044 | 2.5684
3.578 | 1313 | 3355 | 319 | 5702 | 1339 | 4.0245
3.58 | 1367 | 3947 | 560 | 5702 | 1557 | 4.9722
Yawed & heeled with appendages 30° heel | [6 empty] | Keel ID |  | 1
V [m/s] | Rt [N] | Ff [N] | Fa [N] | Mθ [Nm] | FH·sin(φ) [N] | β [deg] | T | [°C] | 17.5
2.683 | 655 | 2807 | 440 | 4277 | 1872 | 7.3746 | ρ | [kg/m3] | 0
2.681 | 743 | 3151 | 586 | 4277 | 2123 | 8.3824 | ν | [m2/s] | 0
2.686 | 894 | 3642 | 851 | 4277 | 2830 | 9.6117
2.683 | 1111 | 4265 | 1158 | 4277 | 2820 | 10.9149
3.133 | 795 | 2906 | 195 | 5702 | 1734 | 4.9478
3.13 | 835 | 3133 | 310 | 7128 | 1734 | 5.6498
3.133 | 962 | 3706 | 554 | 5702 | 2516 | 6.9234
3.13 | 981 | 3871 | 619 | 5702 | 2516 | 7.0443
3.135 | 1330 | 5120 | 1203 | 5702 | 3344 | 9.349
3.58 | 1391 | 3317 | -9 | 7128 | 1982 | 4.4722
3.578 | 1563 | 4457 | 407 | 7128 | 2688 | 6.2085
3.575 | 1749 | 5332 | 732 | 7128 | 3344 | 7.5596

## Sys 28
Sys 28
Measurement information
Distance Ff to CoG |  |  | [m] | 3.5
Distance Fa to CoG |  |  | [m] | -3.5
Bare hull upright
V [m/s] | Rt [N] | z [mm] | θ [deg] | T [°C] | ρ [kg/m3] | ν [m2/s]
0.991 | 23 | 2.9 | -0.057296 | 16.5 | 0 | 0
1.485 | 55 | -5.5 | -0.0040926 | 16.5 | 0 | 0
1.981 | 104 | -7.6 | -0.012278 | 16.5 | 0 | 0
2.482 | 174 | -11.8 | 0.01637 | 16.5 | 0 | 0
2.974 | 274 | -18.9 | 0.057296 | 16.5 | 0 | 0
3.466 | 411 | -29.8 | 0.1105 | 16.5 | 0 | 0
3.958 | 714 | -45.8 | -0.0040926 | 16.5 | 0 | 0
4.452 | 1206 | -59.2 | -0.62204 | 16.5 | 0 | 0
4.964 | 1660 | -58.6 | -1.2971 | 16.5 | 0 | 0
5.454 | 2037 | -53.9 | -1.7429 | 16.5 | 0 | 0
5.948 | 2363 | -48.3 | -2.0004 | 16.5 | 0 | 0
6.442 | 2671 | -38.6 | -2.2661 | 16.5 | 0 | 0
6.934 | 2949 | -27.1 | -2.4132 | 16.5 | 0 | 0
7.428 | 3221 | -15.5 | -2.4785 | 16.5 | 0 | 0
7.927 | 3490 | -6.4 | -2.4843 | 16.7 | 0 | 0
8.419 | 3782 | -3.6 | -2.4488 | 16.7 | 0 | 0
8.915 | 4102 | -3.3 | -2.3929 | 16.7 | 0 | 0
9.413 | 4490 | -9.8 | -2.3402 | 16.7 | 0 | 0
9.904 | 4904 | -16.9 | -2.3097 | 16.7 | 0 | 0
10.401 | 5426 | -24.6 | -2.2997 | 16.7 | 0 | 0
10.898 | 5969 | -31.2 | -2.2973 | 16.7 | 0 | 0
Bare hull trimming moment correction
V [m/s] | Rt [N] | z [mm] | θ [deg] | Mθ [Nm] | T [°C] | ρ [kg/m3] | ν [m2/s]
1.981 | 103 | -11.2 | 0.1105 | 920 | 16.5 | 0 | 0
2.482 | 174 | -19.5 | 0.18007 | 920 | 16.5 | 0 | 0
2.974 | 275 | -23.5 | 0.30285 | 1839 | 16.5 | 0 | 0
3.464 | 419 | -35.2 | 0.47882 | 2759 | 16.5 | 0 | 0
3.958 | 763 | -46.8 | 0.39697 | 3679 | 16.5 | 0 | 0
4.452 | 1280 | -62.8 | 0.028648 | 6438 | 16.5 | 0 | 0
4.964 | 1803 | -75.2 | -0.50337 | 8277 | 16.5 | 0 | 0
5.454 | 2221 | -77 | -0.78572 | 10117 | 16.5 | 0 | 0
5.948 | 2631 | -74.8 | -1.0435 | 11956 | 16.5 | 0 | 0
6.442 | 3012 | -68.8 | -1.248 | 13795 | 16.5 | 0 | 0
6.934 | 3358 | -61.8 | -1.2398 | 15635 | 16.5 | 0 | 0
7.426 | 3651 | -51.2 | -1.1335 | 16554 | 16.5 | 0 | 0
7.926 | 4095 | -47.9 | -0.7849 | 18394 | 16.7 | 0 | 0
8.419 | 4526 | -53.1 | -0.4725 | 19865 | 16.7 | 0 | 0
8.914 | 5181 | -66.9 | -0.1028 | 21705 | 16.7 | 0 | 0
9.41 | 6018 | -87.8 | 0.3257 | 23912 | 16.7 | 0 | 0
9.905 | 6991 | -113.6 | 1.0936 | 26119 | 16.7 | 0 | 0
Bare hull heeled 20° | [7 empty] | T | [°C] | 16.5
V [m/s] | Rt [N] | z [mm] | θ [deg] |  |  |  |  | ρ | [kg/m3] | 0
0.991 | 19 | 48.8 | 0.53202 |  |  |  |  | ν | [m2/s] | 0
1.485 | 48 | 39.3 | 0.55657
1.981 | 96 | 37.3 | 0.57294
2.482 | 159 | 29 | 0.6425
2.976 | 251 | 23.5 | 0.69161
3.466 | 392 | 13.5 | 0.70798
3.958 | 738 | 1.3 | 0.41743
4.452 | 1256 | -13.5 | -0.29875
4.966 | 1752 | -16.7 | -0.95757
5.456 | 2126 | -11.2 | -1.3666
5.948 | 2477 | -0.2 | -1.8001
6.442 | 2776 | 9.8 | -2.0291
6.934 | 3016 | 20.5 | -2.0822
7.426 | 3215 | 27.8 | -2.0291
Upright with appendages | [7 empty] | Keel ID |  | 1
V [m/s] | Rt [N] | [6 empty] | T | [°C] | 16.1
1.789 | 125 | [6 empty] | ρ | [kg/m3] | 0
2.012 | 157 | [6 empty] | ν | [m2/s] | 0
2.236 | 197
2.46 | 247
2.683 | 294
2.907 | 356
3.13 | 408
3.354 | 503
3.578 | 630
3.801 | 831
4.025 | 1102
4.249 | 1388
4.472 | 1655
4.696 | 1939
4.919 | 2173
5.143 | 2379
5.59 | 2797
6.037 | 3160
6.485 | 3546
7.155 | 4241
Yawed & heeled with appendages 0° heel no trimming moment correction | [7 empty] | Keel ID |  | 1
V [m/s] | Rt [N] | Ff [N] | Fa [N] | Mθ [Nm] | FH·sin(φ) [N] | β [deg] |  | T | [°C] | 16.2
2.972 | 368 | 217 | -53 | 0 | 0 | 0 |  | ρ | [kg/m3] | 0
2.972 | 384 | 507 | 173 | 0 | 0 | 1.5139 |  | ν | [m2/s] | 0
2.972 | 405 | 753 | 395 | 0 | 0 | 2.7603
2.972 | 463 | 1117 | 706 | 0 | 0 | 4.167
2.972 | 520 | 1432 | 1038 | 0 | 0 | 5.3538
2.972 | 611 | 1726 | 1350 | 0 | 0 | 6.649
3.958 | 1013 | 294 | -82 | 0 | 0 | 0
3.958 | 1034 | 902 | 135 | 0 | 0 | 1.5712
3.958 | 1071 | 1329 | 258 | 0 | 0 | 2.3315
3.958 | 1182 | 1966 | 522 | 0 | 0 | 3.8738
3.958 | 1297 | 2648 | 806 | 0 | 0 | 5.0615
Yawed & heeled with appendages 10° heel | [7 empty] | Keel ID |  | 1
V [m/s] | Rt [N] | Ff [N] | Fa [N] | Mθ [Nm] | FH·sin(φ) [N] | β [deg] |  | T | [°C] | 16.2
2.683 | 310 | 445 | 24 | 1732 | 43 | 1.7511 |  | ρ | [kg/m3] | 0
2.683 | 341 | 719 | 226 | 1732 | 194 | 3.2909 |  | ν | [m2/s] | 0
2.683 | 467 | 1321 | 810 | 1732 | 368 | 6.447
3.13 | 433 | 533 | 15 | 1732 | 98 | 1.6039
3.13 | 481 | 1028 | 324 | 1732 | 216 | 3.197
3.13 | 566 | 1426 | 659 | 1732 | 368 | 4.9397
3.578 | 665 | 562 | -60 | 3464 | 98 | 1.1458
3.578 | 705 | 1064 | 224 | 3464 | 216 | 2.5276
3.578 | 780 | 1485 | 514 | 3464 | 343 | 3.719
4.472 | 1751 | 301 | -92 | 6928 | 43 | 0.45017
4.472 | 1786 | 977 | 224 | 6928 | 216 | 1.3503
4.472 | 1833 | 1466 | 528 | 6928 | 302 | 2.168
Yawed & heeled with appendages 20° heel | [7 empty] | Keel ID |  | 1
V [m/s] | Rt [N] | Ff [N] | Fa [N] | Mθ [Nm] | FH·sin(φ) [N] | β [deg] |  | T | [°C] | 16.2
2.683 | 435 | 1053 | 504 | 1732 | 490 | 5.7268 |  | ρ | [kg/m3] | 0
2.683 | 512 | 1345 | 752 | 1732 | 736 | 7.7084 |  | ν | [m2/s] | 0
2.683 | 741 | 1965 | 1408 | 1732 | 920 | 11.0332
3.13 | 536 | 1163 | 321 | 3464 | 535 | 4.4722
3.13 | 643 | 1551 | 611 | 3464 | 781 | 6.2368
3.13 | 789 | 2005 | 1002 | 3464 | 1071 | 8.0497
3.578 | 821 | 1471 | 23 | 3464 | 535 | 4.167
3.578 | 914 | 1866 | 316 | 3464 | 803 | 5.3862
3.578 | 1029 | 2255 | 635 | 3464 | 1071 | 6.649
4.472 | 1913 | 1391 | 49 | 8660 | 237 | 2.454
4.472 | 2011 | 1806 | 296 | 8660 | 758 | 3.1889
4.472 | 2100 | 2249 | 563 | 8660 | 1004 | 4.0245
Yawed & heeled with appendages 30° heel | [7 empty] | Keel ID |  | 1
V [m/s] | Rt [N] | Ff [N] | Fa [N] | Mθ [Nm] | FH·sin(φ) [N] | β [deg] |  | T | [°C] | 16.2
2.683 | 633 | 1170 | 566 | 3464 | 981 | 9.4804 |  | ρ | [kg/m3] | 0
2.683 | 791 | 1499 | 777 | 3464 | 1273 | 10.9543 |  | ν | [m2/s] | 0
2.683 | 964 | 1767 | 1031 | 3464 | 1627 | 13.0009
3.13 | 833 | 1451 | 525 | 3464 | 1061 | 8.5385
3.13 | 1031 | 1952 | 812 | 3464 | 1556 | 10.8163
3.13 | 1304 | 2452 | 1192 | 3464 | 2123 | 13.222
3.578 | 1074 | 1695 | 236 | 5196 | 1061 | 7.3061
3.578 | 1269 | 2256 | 540 | 5196 | 1556 | 9.1697
3.578 | 1512 | 2809 | 884 | 5196 | 2052 | 10.9465
4.472 | 2233 | 2020 | 11 | 10392 | 1061 | 5.6903
4.472 | 2426 | 2626 | 328 | 10392 | 1556 | 6.257
4.472 | 2624 | 3136 | 600 | 10392 | 1982 | 7.1289

## Sys 29
Sys 29
Measurement information
Distance Ff to CoG |  |  | [m] | 3.5
Distance Fa to CoG |  |  | [m] | -3.5
Bare hull upright |  |  |  |  | T | [°C] | 16
V [m/s] | Rt [N] | z [mm] | θ [deg] |  | ρ | [kg/m3] | 0
0.984 | 17 | -5 | -0.054431 |  | ν | [m2/s] | 0
1.476 | 48 | -4.5 | 0.0081851
1.99 | 97 | -10.4 | -0.038061
2.482 | 166 | -13.1 | -0.018826
2.974 | 264 | -17.7 | 0.0067527
3.466 | 393 | -27.9 | -0.024555
3.958 | 632 | -43.2 | -0.3184
4.45 | 1017 | -48.7 | -0.89906
4.942 | 1362 | -45.2 | -1.421
5.456 | 1691 | -39 | -1.8856
5.948 | 2017 | -32.8 | -2.2138
6.44 | 2335 | -22 | -2.5032
6.932 | 2568 | -8.4 | -2.5725
7.424 | 2806 | 3.5 | -2.6799
Bare hull trimming moment correction |  |  |  |  | T | [°C] | 16
V [m/s] | Rt [N] | z [mm] | θ [deg] | Mθ [Nm] | ρ | [kg/m3] | 0
1.99 | 103 | 0.4 | 0 | 964 | ν | [m2/s] | 0
2.482 | 172 | -12.9 | 0.1221 | 1928
2.974 | 272 | -18.6 | 0.21481 | 2892
3.466 | 418 | -27.7 | 0.2609 | 3857
3.958 | 678 | -44.8 | 0.11281 | 4821
4.45 | 1087 | -60.2 | -0.21086 | 7713
4.942 | 1469 | -64.8 | -0.5391 | 10606
5.456 | 1846 | -66.3 | -0.79646 | 12534
5.948 | 2214 | -70.2 | -0.86568 | 15426
6.44 | 2597 | -68.9 | -0.97735 | 17355
6.932 | 2973 | -61 | -1.0008 | 19283
7.424 | 3392 | -60.5 | -0.73498 | 21211
Bare hull heeled 20° |  |  |  |  | T | [°C] | 16
V [m/s] | Rt [N] | z [mm] | θ [deg] |  | ρ | [kg/m3] | 0
0.984 | 13 | 68.7 | 0.79472 |  | ν | [m2/s] | 0
1.476 | 43 | 65.8 | 0.8561
1.99 | 85 | 61.2 | 0.80045
2.482 | 144 | 56.6 | 0.87042
2.974 | 233 | 49 | 0.74849
3.466 | 379 | 40.2 | 0.59667
3.958 | 674 | 28.6 | 0.28611
4.45 | 1115 | 18.5 | -0.33927
4.942 | 1528 | 18.6 | -1.0132
5.456 | 1901 | 25.1 | -1.428
5.948 | 2224 | 29.8 | -1.7167
Upright with appendages |  |  |  |  | Keel ID |  | 1
V [m/s] | Rt [N] | z [mm] | θ [deg] |  | T | [°C] | 18.5
0.984 | 9 | 2 | 0.1771 |  | ρ | [kg/m3] | 0
1.476 | 62 | -2.5 | 0.093757 |  | ν | [m2/s] | 0
1.99 | 136 | -6 | 0.020835
2.482 | 246 | -9.5 | 0
2.974 | 373 | -16 | 0
3.466 | 593 | -28.5 | 0.052087
3.958 | 925 | -41.5 | -0.22918
4.45 | 1400 | -53.5 | -0.66675
4.942 | 1929 | -54.5 | -1.1461
5.456 | 2367 | -51 | -1.5109
5.948 | 2736 | -46.5 | -1.7819
6.44 | 3192 | -37.5 | -1.9592
6.932 | 3636 | -24.5 | -2.0427
7.424 | 3983 | -11 | -1.9697
Upright with appendages overhang variations overhang=0.5 |  |  |  |  | Keel ID |  | 1
V [m/s] | Rt [N] | z [mm] | θ [deg] |  | T | [°C] | 17.5
0.984 | 29 | -1.4 | 0.0093757 |  | ρ | [kg/m3] | 0
1.476 | 86 | -6.8 | 0.013543 |  | ν | [m2/s] | 0
1.99 | 159 | -9.8 | 0.038544
2.482 | 260 | -13.4 | 0.064588
2.974 | 388 | -19.1 | 0.10417
3.466 | 601 | -29.8 | 0.068755
3.958 | 953 | -44.3 | -0.17501
4.45 | 1463 | -55.2 | -0.76885
4.942 | 1986 | -54.6 | -1.3107
5.456 | 2412 | -49.6 | -1.6641
5.948 | 2748 | -44.8 | -1.9248
6.44 | 3245 | -35.9 | -2.1376
6.932 | 3595 | -29.5 | -2.2492
7.424 | 3959 | -18.1 | -2.1428
Upright with appendages overhang variations overhang=0 |  |  |  |  | Keel ID |  | 1
V [m/s] | Rt [N] | z [mm] | θ [deg] |  | T | [°C] | 17.5
0.984 | 19 | -2.4 | 0.039586 |  | ρ | [kg/m3] | 0
1.476 | 71 | -8.3 | 0.039586 |  | ν | [m2/s] | 0
1.99 | 151 | -11.4 | 0.050004
2.482 | 266 | -15.6 | 0.044795
2.974 | 408 | -24.6 | 0.027085
3.466 | 622 | -35.8 | -0.051045
3.958 | 1035 | -53.1 | -0.42816
4.45 | 1559 | -64.3 | -1.1023
4.942 | 2027 | -63 | -1.6057
5.456 | 2472 | -57 | -1.953
5.948 | 2871 | -47.6 | -2.2962
6.44 | 3244 | -39.8 | -2.4371
6.932 | 3585 | -28.7 | -2.4934
7.424 | 3934 | -18.9 | -2.5373

## Sys 30
Sys 30
Measurement information
Distance Ff to CoG |  |  | [m] | 3.5
Distance Fa to CoG |  |  | [m] | -3.5
Upright with appendages |  |  |  |  | Keel ID |  | 1
V [m/s] | Rt [N] | z [mm] | θ [deg] |  | T | [°C] | 18.8
0.984 | 7 | -1 | 0.031277 |  | ρ | [kg/m3] | 0
1.476 | 73 | -5.1 | 0.053369 |  | ν | [m2/s] | 0
1.99 | 162 | -9.7 | 0.067889
2.482 | 269 | -17.6 | 0.064423
2.974 | 417 | -25.8 | 0.095993
3.466 | 646 | -39.8 | 0.12346
3.958 | 1131 | -59.5 | -0.11015
4.45 | 1925 | -75.1 | -0.60484
4.942 | 2720 | -97.1 | -1.5268
5.456 | 3380 | -107.4 | -2.3517
5.948 | 3914 | -106 | -2.6695
6.44 | 4372 | -103.9 | -2.9786
6.932 | 4902 | -96.4 | -3.1575
7.424 | 5349 | -87 | -3.213

## Sys 31
Sys 31
Measurement information
Distance Ff to CoG |  |  | [m] | 3.5
Distance Fa to CoG |  |  | [m] | -3.5
Bare hull upright | [6 empty] | T | [°C] | 16.9
V [m/s] | Rt [N] | z [mm] | θ [deg] |  |  |  | ρ | [kg/m3] | 0
0.885 | 14 | 1.3 | 0.011459 |  |  |  | ν | [m2/s] | 0
1.328 | 42 | 0.6 | -0.0061388
1.769 | 81 | 0.3 | -0.013505
2.214 | 135 | -1.5 | 0.00081851
2.659 | 203 | -4.1 | -0.016779
3.101 | 294 | -6.8 | -0.01637
3.544 | 405 | -13.4 | -0.017189
3.987 | 552 | -22.2 | -0.10518
4.43 | 765 | -28.5 | -0.4117
4.872 | 993 | -29.2 | -0.76608
5.315 | 1204 | -26.4 | -1.0386
5.758 | 1409 | -21.2 | -1.2468
6.201 | 1628 | -13.2 | -1.4718
6.643 | 1869 | -4.4 | -1.6443
6.932 | 1994 | 3.1 | -1.749
7.424 | 2199 | 15 | -1.7936
Bare hull trimming moment correction | [6 empty] | T | [°C] | 16.9
V [m/s] | Rt [N] | z [mm] | θ [deg] | Mθ [Nm] |  |  | ρ | [kg/m3] | 0
1.769 | 83 | -0.1 | 0.018052 | 445 |  |  | ν | [m2/s] | 0
2.214 | 137 | -3.1 | 0.082257 | 889
2.659 | 208 | -6.1 | 0.12824 | 1778
3.101 | 305 | -11.2 | 0.20685 | 2223
3.544 | 414 | -17.7 | 0.27481 | 3112
3.987 | 591 | -27.1 | 0.24779 | 4445
4.43 | 820 | -36.3 | 0.083927 | 5334
4.872 | 1058 | -43.7 | -0.096045 | 7112
5.315 | 1317 | -47.6 | -0.27732 | 8446
5.758 | 1584 | -47.9 | -0.41516 | 9779
6.201 | 1875 | -51.7 | -0.40482 | 12002
6.643 | 2188 | -50.2 | -0.43097 | 13335
6.932 | 2396 | -46.4 | -0.45283 | 14669
7.424 | 2714 | -38.3 | -0.46081 | 16003
Bare hull heeled 20° | [6 empty] | T | [°C] | 16.9
V [m/s] | Rt [N] | z [mm] | θ [deg] |  |  |  | ρ | [kg/m3] | 0
0.885 | 13 | 113.9 | 1.2525 |  |  |  | ν | [m2/s] | 0
1.328 | 37 | 107.9 | 1.1327
1.769 | 65 | 104.8 | 1.1494
2.214 | 104 | 101.2 | 1.2022
2.659 | 159 | 96.1 | 1.1597
3.101 | 241 | 90.9 | 1.0721
3.544 | 366 | 78.2 | 0.99316
3.987 | 556 | 72.5 | 0.60731
4.43 | 827 | 66 | 0.1342
4.872 | 1092 | 65.1 | -0.13997
Upright with appendages | [6 empty] | Keel ID |  | 1
V [m/s] | Rt [N] | z [mm] | θ [deg] |  |  |  | T | [°C] | 18.8
0.984 | 10 | 5.5 | 0.052048 |  |  |  | ρ | [kg/m3] | 0
1.476 | 66 | 2.2 | 0.05188 |  |  |  | ν | [m2/s] | 0
1.99 | 139 | -1.9 | 0.057979
2.482 | 253 | -5.1 | 0.057951
2.974 | 374 | -11 | 0.0098856
3.466 | 545 | -18.1 | -0.0086809
3.958 | 811 | -27.1 | -0.12441
4.45 | 1210 | -33.9 | -0.41493
4.942 | 1564 | -37.3 | -0.83098
5.456 | 1870 | -34.5 | -1.0722
5.948 | 2255 | -29.9 | -1.2742
6.44 | 2610 | -23.1 | -1.4574
6.932 | 2947 | -12 | -1.517
7.424 | 3289 | 4.4 | -1.4084
Yawed & heeled with appendages 0° heel no trimming moment correction | [6 empty] | Keel ID |  | 1
V [m/s] | Rt [N] | Ff [N] | Fa [N] | Mθ [Nm] | FH·sin(φ) [N] | β [deg] | T | [°C] | 18.1
2.972 | 374 | -62 | 108 | 0 | 0 | 0 | ρ | [kg/m3] | 0
2.972 | 384 | 293 | 402 | 0 | 0 | 1.8001 | ν | [m2/s] | 0
2.972 | 423 | 557 | 699 | 0 | 0 | 3.1889
2.972 | 483 | 872 | 1097 | 0 | 0 | 4.8178
2.972 | 528 | 1073 | 1394 | 0 | 0 | 5.8321
2.972 | 629 | 1360 | 1804 | 0 | 0 | 7.447
3.962 | 814 | -127 | 170 | 0 | 0 | 0
3.962 | 807 | 262 | 452 | 0 | 0 | 0.98212
3.962 | 844 | 556 | 709 | 0 | 0 | 1.841
3.962 | 892 | 882 | 1041 | 0 | 0 | 2.6991
3.962 | 934 | 1186 | 1373 | 0 | 0 | 3.5967
3.962 | 1004 | 1521 | 1767 | 0 | 0 | 4.4926
Yawed & heeled with appendages 10° heel | [6 empty] | Keel ID |  | 1
V [m/s] | Rt [N] | Ff [N] | Fa [N] | Mθ [Nm] | FH·sin(φ) [N] | β [deg] | T | [°C] | 18.1
2.683 | 299 | 396 | -150 | 768 | 42 | 1.6366 | ρ | [kg/m3] | 0
2.683 | 477 | 1112 | 585 | 768 | 208 | 6.4389 | ν | [m2/s] | 0
2.683 | 631 | 1467 | 1100 | 768 | 303 | 8.9741
3.13 | 433 | 442 | -243 | 1536 | 42 | 1.3094
3.13 | 551 | 1186 | 405 | 1536 | 239 | 4.8585
3.13 | 699 | 1617 | 869 | 1536 | 417 | 7.0362
3.578 | 635 | 701 | -355 | 3072 | 42 | 1.7184
3.578 | 740 | 1372 | 134 | 3072 | 250 | 4.2891
3.578 | 858 | 1788 | 563 | 3072 | 396 | 5.8321
4.025 | 890 | 730 | -524 | 4608 | 42 | 1.2071
4.025 | 1014 | 1431 | -40 | 4608 | 208 | 3.1889
4.025 | 1169 | 2118 | 599 | 4608 | 417 | 4.9803
4.472 | 1269 | 873 | -562 | 6144 | 59 | 0.94529
4.472 | 1381 | 1666 | -4 | 6144 | 271 | 2.6787
4.472 | 1510 | 2219 | 505 | 6144 | 429 | 3.9716
Yawed & heeled with appendages 20° heel | [6 empty] | Keel ID |  | 1
V [m/s] | Rt [N] | Ff [N] | Fa [N] | Mθ [Nm] | FH·sin(φ) [N] | β [deg] | T | [°C] | 18.1
2.683 | 549 | 751 | 474 | 1536 | 446 | 6.9234 | ρ | [kg/m3] | 0
2.683 | 676 | 1032 | 808 | 1536 | 803 | 8.5305 | ν | [m2/s] | 0
2.683 | 838 | 1299 | 1181 | 1536 | 893 | 11.5053
3.13 | 605 | 599 | 196 | 2304 | 267 | 4.7772
3.13 | 786 | 1080 | 699 | 2304 | 625 | 7.869
3.13 | 1071 | 1698 | 1326 | 2304 | 1072 | 11.3088
3.578 | 818 | 693 | -21 | 3840 | 267 | 4.6349
3.578 | 1028 | 1384 | 543 | 3840 | 625 | 7.5275
3.578 | 1257 | 1957 | 988 | 3840 | 1026 | 9.6077
4.025 | 1101 | 820 | -188 | 5376 | 179 | 3.8861
4.025 | 1279 | 1402 | 255 | 5376 | 580 | 5.9859
4.025 | 1550 | 2143 | 826 | 5376 | 1072 | 8.3143
4.472 | 1503 | 998 | -278 | 6911 | 267 | 2.9644
4.472 | 1709 | 1735 | 282 | 6911 | 714 | 5.0209
4.472 | 1977 | 2425 | 708 | 6911 | 1072 | 6.7822
Yawed & heeled with appendages 30° heel | [6 empty] | Keel ID |  | 1
V [m/s] | Rt [N] | Ff [N] | Fa [N] | Mθ [Nm] | FH·sin(φ) [N] | β [deg] | T | [°C] | 18.1
2.683 | 632 | 606 | 334 | 3072 | 567 | 9.5481 | ρ | [kg/m3] | 0
2.683 | 798 | 948 | 603 | 3072 | 1274 | 12.0853 | ν | [m2/s] | 0
3.13 | 758 | 793 | 137 | 3840 | 567 | 9.0939
3.13 | 1009 | 1317 | 548 | 3840 | 1133 | 12.4836
3.13 | 1374 | 1655 | 1036 | 3840 | 1415 | 15.2188
3.578 | 1014 | 981 | -37 | 4608 | 567 | 8.162
3.578 | 1351 | 1739 | 352 | 4608 | 1133 | 11.9758
3.578 | 1579 | 2130 | 568 | 4608 | 1556 | 13.7246
4.025 | 1401 | 1171 | -162 | 6144 | 567 | 6.8023
4.025 | 1767 | 2096 | 393 | 6144 | 1274 | 10.2033
4.025 | 2095 | 2794 | 692 | 6144 | 1982 | 12.2885
4.472 | 1853 | 1425 | -202 | 6911 | 531 | 6.3985
4.472 | 2222 | 2236 | 443 | 6911 | 1415 | 8.8504
4.472 | 2602 | 3053 | 678 | 6911 | 2123 | 10.4409

## Sys 32
Sys 32
Measurement information
Distance Ff to CoG |  |  | [m] | 3.5
Distance Fa to CoG |  |  | [m] | -3.5
Upright with appendages |  |  |  |  | Keel ID |  | 1
V [m/s] | Rt [N] | z [mm] | θ [deg] |  | T | [°C] | 18.3
0.984 | 24 | 0.5 | 0.15634 |  | ρ | [kg/m3] | 0
1.476 | 69 | -2 | 0.181 |  | ν | [m2/s] | 0
1.99 | 144 | -5.5 | 0.18063
2.482 | 237 | -9.5 | 0.13424
2.974 | 367 | -17 | 0.18737
3.466 | 572 | -28 | 0.2677
3.958 | 941 | -41 | 0.24651
4.45 | 1462 | -48.5 | -0.021118
4.942 | 1950 | -51.5 | -0.655
5.456 | 2395 | -49.5 | -1.0754
5.948 | 2790 | -44.5 | -1.3815
6.44 | 3161 | -34.5 | -1.6314
6.932 | 3478 | -26.5 | -1.7045
7.424 | 3849 | -17 | -1.5754

## Sys 33
Sys 33
Measurement information
Distance Ff to CoG |  |  | [m] | 3.5
Distance Fa to CoG |  |  | [m] | -3.5
Bare hull upright | [6 empty] | T | [°C] | 16
V [m/s] | Rt [N] | z [mm] | θ [deg] |  |  |  | ρ | [kg/m3] | 0
0.984 | 21 | -7.3 | -0.11418 |  |  |  | ν | [m2/s] | 0
1.476 | 57 | -7.5 | -0.075712
1.99 | 106 | -8.9 | -0.069983
2.482 | 168 | -7.9 | 0.049724
2.974 | 259 | -12.8 | 0.050748
3.466 | 408 | -19.5 | -0.024146
3.958 | 651 | -33.6 | -0.31962
4.45 | 988 | -40.5 | -0.8385
4.942 | 1308 | -40 | -1.3573
5.456 | 1626 | -33.6 | -1.7089
5.948 | 1940 | -26.9 | -2.0262
6.44 | 2289 | -15.3 | -2.3429
6.932 | 2536 | -5.3 | -2.5288
7.446 | 2746 | 8.8 | -2.655
Bare hull trimming moment correction | [6 empty] | T | [°C] | 16
V [m/s] | Rt [N] | z [mm] | θ [deg] | Mθ [Nm] |  |  | ρ | [kg/m3] | 0
2.482 | 171 | -10.9 | 0.08709 | 1928 |  |  | ν | [m2/s] | 0
2.974 | 271 | -16.4 | 0.14871 | 2892
3.466 | 412 | -24.4 | 0.16935 | 3857
3.958 | 631 | -37.3 | 0.074182 | 5785
4.45 | 1007 | -49.5 | -0.25634 | 7713
4.942 | 1346 | -55.9 | -0.61144 | 9641
5.456 | 1673 | -62.9 | -0.86166 | 11570
5.948 | 2016 | -64.5 | -0.92265 | 15426
6.44 | 2379 | -62.8 | -1.0311 | 17355
6.932 | 2730 | -56.6 | -1.1511 | 19283
7.446 | 3086 | -45.4 | -1.1662 | 21211
Bare hull heeled 20° | [6 empty] | T | [°C] | 16
V [m/s] | Rt [N] | z [mm] | θ [deg] |  |  |  | ρ | [kg/m3] | 0
0.984 | 16 | 77.8 | 0.7579 |  |  |  | ν | [m2/s] | 0
1.476 | 43 | 75 | 0.82623
1.968 | 81 | 73.8 | 0.7714
2.482 | 145 | 67.5 | 0.69161
2.974 | 241 | 62.1 | 0.62859
3.466 | 385 | 54.5 | 0.55371
3.958 | 675 | 37.9 | 0.070392
4.45 | 1133 | 28.5 | -0.51033
4.942 | 1550 | 27.6 | -1.0373
5.456 | 1920 | 32.2 | -1.3834
5.948 | 2228 | 38.7 | -1.7388
Upright with appendages | [6 empty] | Keel ID |  | 1
V [m/s] | Rt [N] | z [mm] | θ [deg] |  |  |  | T | [°C] | 18.8
0.984 | 14 | -1.5 | 0.052087 |  |  |  | ρ | [kg/m3] | 0
1.476 | 70 | -4.5 | 0.062505 |  |  |  | ν | [m2/s] | 0
1.99 | 142 | -7.9 | 0.062505
2.482 | 252 | -12.2 | 0.072922
2.974 | 379 | -19.2 | 0.062505
3.466 | 578 | -29.2 | 0
3.958 | 898 | -43.6 | -0.22918
4.226 | 1133 | -50.9 | -0.50005
4.942 | 1850 | -59.1 | -1.2607
5.456 | 2265 | -56.2 | -1.5526
5.948 | 2668 | -52.2 | -1.8445
6.44 | 3126 | -44.4 | -2.0635
6.932 | 3539 | -33.1 | -2.1783
7.424 | 3904 | -21 | -2.1991
Yawed & heeled with appendages 0° heel no trimming moment correction | [6 empty] | Keel ID |  | 1
V [m/s] | Rt [N] | Ff [N] | Fa [N] | Mθ [Nm] | FH·sin(φ) [N] | β [deg] | T | [°C] | 18
2.972 | 382 | -24 | 9 | 0 | 0 | 0 | ρ | [kg/m3] | 0
2.972 | 396 | 385 | 269 | 0 | 0 | 1.7592 | ν | [m2/s] | 0
2.972 | 426 | 687 | 527 | 0 | 0 | 3.1277
2.972 | 469 | 1002 | 835 | 0 | 0 | 4.2485
2.972 | 533 | 1304 | 1145 | 0 | 0 | 5.5809
2.972 | 604 | 1618 | 1475 | 0 | 0 | 6.8023
2.972 | 726 | 1900 | 1817 | 0 | 0 | 7.849
3.962 | 880 | -9 | 44 | 0 | 0 | 0
3.962 | 892 | 392 | 245 | 0 | 0 | 0.92075
3.962 | 923 | 767 | 504 | 0 | 0 | 1.8001
3.962 | 959 | 1133 | 757 | 0 | 0 | 2.6378
3.962 | 1003 | 1506 | 1078 | 0 | 0 | 3.3929
3.962 | 1062 | 1797 | 1365 | 0 | 0 | 4.167
3.962 | 1104 | 2109 | 1660 | 0 | 0 | 4.8991
Yawed & heeled with appendages 10° heel | [6 empty] | Keel ID |  | 1
V [m/s] | Rt [N] | Ff [N] | Fa [N] | Mθ [Nm] | FH·sin(φ) [N] | β [deg] | T | [°C] | 18
2.683 | 344 | 466 | -135 | 1536 | 37 | 1.7592 | ρ | [kg/m3] | 0
2.683 | 371 | 966 | 216 | 1536 | 302 | 4.0449 | ν | [m2/s] | 0
2.683 | 552 | 1587 | 775 | 1536 | 475 | 7.7285
3.13 | 446 | 303 | -348 | 2304 | 0 | 0.30694
3.13 | 524 | 1316 | 262 | 2304 | 271 | 4.3095
3.13 | 627 | 1716 | 587 | 2304 | 389 | 5.9333
3.578 | 639 | 337 | -455 | 3072 | 0 | 0.20463
3.578 | 715 | 1384 | 89 | 3072 | 259 | 3.197
3.578 | 875 | 2116 | 613 | 3072 | 475 | 5.5079
4.025 | 977 | 477 | -494 | 4608 | 0 | 0.3274
4.025 | 1059 | 1396 | -50 | 4608 | 237 | 2.4173
4.025 | 1203 | 2226 | 436 | 4608 | 441 | 4.2485
4.472 | 1440 | 535 | -591 | 6144 | 0 | 0.15552
4.472 | 1527 | 1401 | -162 | 6144 | 216 | 1.7184
4.472 | 1668 | 2268 | 349 | 6144 | 432 | 3.1685
Yawed & heeled with appendages 20° heel | [6 empty] | Keel ID |  | 1
V [m/s] | Rt [N] | Ff [N] | Fa [N] | Mθ [Nm] | FH·sin(φ) [N] | β [deg] | T | [°C] | 18
2.683 | 374 | 401 | -95 | 1536 | 86 | 1.7674 | ρ | [kg/m3] | 0
2.683 | 547 | 1143 | 448 | 1536 | 446 | 6.8427 | ν | [m2/s] | 0
2.683 | 1056 | 2176 | 1489 | 1536 | 1294 | 13.222
3.13 | 501 | 421 | -189 | 3072 | 86 | 1.6979
3.13 | 567 | 911 | 65 | 3072 | 270 | 3.9146
3.13 | 644 | 1197 | 250 | 3072 | 490 | 5.589
3.13 | 786 | 1586 | 612 | 3072 | 803 | 7.3263
3.13 | 887 | 1864 | 858 | 3072 | 1004 | 8.6705
3.13 | 1090 | 2278 | 1196 | 3072 | 1250 | 10.5595
3.578 | 727 | 674 | -390 | 4608 | 90 | 2.2906
3.578 | 983 | 1756 | 301 | 4608 | 714 | 6.3177
3.578 | 1241 | 2507 | 864 | 4608 | 1160 | 8.8504
4.025 | 1139 | 878 | -577 | 5376 | 446 | 2.1271
4.025 | 1388 | 1960 | 101 | 5376 | 736 | 5.7916
4.025 | 1612 | 2776 | 567 | 5376 | 1160 | 7.4068
4.472 | 1655 | 981 | -660 | 6911 | 88 | 1.3503
4.472 | 1882 | 2114 | -15 | 6911 | 792 | 3.7597
4.472 | 2118 | 2923 | 497 | 6911 | 1160 | 5.6417
Yawed & heeled with appendages 30° heel | [6 empty] | Keel ID |  | 1
V [m/s] | Rt [N] | Ff [N] | Fa [N] | Mθ [Nm] | FH·sin(φ) [N] | β [deg] | T | [°C] | 18
2.683 | 553 | 610 | 39 | 2304 | 354 | 6.4793 | ρ | [kg/m3] | 0
2.683 | 618 | 842 | 186 | 2304 | 565 | 8.17 | ν | [m2/s] | 0
2.683 | 976 | 1555 | 716 | 2304 | 1273 | 14.3401
3.13 | 680 | 708 | -68 | 3072 | 565 | 6.2368
3.13 | 1194 | 1927 | 717 | 3072 | 1415 | 12.7561
3.13 | 1348 | 2191 | 910 | 3072 | 1769 | 14.4168
3.578 | 942 | 937 | -300 | 3840 | 389 | 6.1559
3.578 | 1353 | 2174 | 230 | 3840 | 1415 | 10.9149
3.578 | 1747 | 3011 | 607 | 3840 | 1982 | 13.7246
4.025 | 1340 | 1044 | -435 | 4608 | 389 | 4.8585
4.025 | 1756 | 2297 | 126 | 4608 | 1415 | 8.7704
4.025 | 2166 | 3348 | 542 | 4608 | 2123 | 11.5053
4.472 | 1910 | 1246 | -475 | 6144 | 424 | 3.882
4.472 | 2319 | 2511 | 107 | 6144 | 1415 | 6.883
4.472 | 2779 | 3531 | 534 | 6144 | 2123 | 9.3689

## Sys 34
Sys 34
Measurement information
Distance Ff to CoG |  |  | [m] | 3.5
Distance Fa to CoG |  |  | [m] | -3.5
Upright with appendages |  |  |  |  | Keel ID |  | 1
V [m/s] | Rt [N] | z [mm] | θ [deg] |  | T | [°C] | 19
0.984 | 14 | 2 | 0.071725 |  | ρ | [kg/m3] | 0
1.476 | 71 | -1.5 | -0.0051888 |  | ν | [m2/s] | 0
1.99 | 146 | -5.5 | 0.016935
2.482 | 243 | -9.5 | 0.018492
2.974 | 375 | -15.5 | -0.030282
3.466 | 557 | -26.5 | 0.033335
3.958 | 905 | -40 | -0.084256
4.45 | 1412 | -51.5 | -0.48467
4.942 | 1858 | -48 | -0.91193
5.456 | 2305 | -44.5 | -1.2068
5.948 | 2744 | -39.5 | -1.4618
6.44 | 3127 | -30 | -1.5729
6.932 | 3538 | -22 | -1.6437
7.424 | 3938 | -11 | -1.6369

## Sys 35
Sys 35
Measurement information
Distance Ff to CoG |  |  | [m] | 3.5
Distance Fa to CoG |  |  | [m] | -3.5
Bare hull upright |  |  |  |  | T | [°C] | 18
V [m/s] | Rt [N] | z [mm] | θ [deg] |  | ρ | [kg/m3] | 0
0.984 | 31 | 0.2 | -0.026192 |  | ν | [m2/s] | 0
1.476 | 61 | -4.1 | -0.0221
1.968 | 114 | -7.8 | -0.019644
2.482 | 191 | -10.4 | -0.0036833
2.974 | 292 | -17.5 | -0.0036833
3.466 | 446 | -24.5 | -0.03315
3.98 | 694 | -36.6 | -0.26397
4.45 | 1033 | -49.8 | -0.73744
4.942 | 1360 | -43.8 | -1.3495
5.456 | 1640 | -33.4 | -1.7188
5.948 | 1964 | -27.5 | -2.0646
6.44 | 2300 | -18.4 | -2.4013
6.932 | 2552 | -5.7 | -2.6293
Upright with appendages |  |  |  |  | Keel ID |  | 1
V [m/s] | Rt [N] | z [mm] | θ [deg] |  | T | [°C] | 18.8
0.984 | 11 | 3.5 | 0.04167 |  | ρ | [kg/m3] | 0
1.476 | 20 | -0.5 | 0.031252 |  | ν | [m2/s] | 0
1.99 | 138 | -4 | 0.052087
2.482 | 248 | -9 | 0.062505
2.974 | 377 | -17 | 0.052087
3.466 | 580 | -26 | 0.04167
3.958 | 914 | -40.5 | -0.13543
4.226 | 1186 | -47.5 | -0.40629
4.942 | 1877 | -53 | -1.2399
5.456 | 2278 | -51.5 | -1.6673
5.948 | 2688 | -46.5 | -2.1053
6.44 | 3099 | -36.5 | -2.2931
6.932 | 3434 | -25.5 | -2.3452
7.424 | 3782 | -9.5 | -2.4496

## Sys 36
Sys 36
Measurement information
Distance Ff to CoG |  |  | [m] | 3.5
Distance Fa to CoG |  |  | [m] | -3.5
Bare hull upright |  |  |  |  | T | [°C] | 16
V [m/s] | Rt [N] | z [mm] | θ [deg] |  | ρ | [kg/m3] | 0
0.984 | 27 | 1.1 | 0.0057296 |  | ν | [m2/s] | 0
1.476 | 57 | -4.2 | -0.0024555
1.99 | 109 | -4.2 | 0.0040926
2.482 | 179 | -6.1 | 0.0036833
2.974 | 273 | -6 | 0.009372
3.466 | 408 | -13.3 | 0.0061388
3.958 | 643 | -24.3 | -0.17393
4.45 | 973 | -32.5 | -0.65151
4.942 | 1329 | -38.8 | -1.0836
5.456 | 1642 | -31.8 | -1.4934
5.948 | 1940 | -24.6 | -1.7253
6.44 | 2276 | -13.1 | -2.0332
6.932 | 2553 | -2.6 | -2.2232
7.424 | 2798 | 10.3 | -2.2927
Upright with appendages |  |  |  |  | Keel ID |  | 1
V [m/s] | Rt [N] | z [mm] | θ [deg] |  | T | [°C] | 18.8
0.984 | 17 | 0 | 0.062337 |  | ρ | [kg/m3] | 0
1.476 | 72 | -4.4 | 0.065431 |  | ν | [m2/s] | 0
1.99 | 143 | -7.7 | 0.080025
2.482 | 244 | -11.1 | 0.084526
2.974 | 383 | -18.6 | 0.093101
3.466 | 578 | -28.5 | 0.079717
3.958 | 908 | -40.3 | -0.11155
4.45 | 1386 | 0 | 0
4.942 | 1866 | -51 | -1.0666
5.456 | 2309 | -45.5 | -1.4636
5.948 | 2700 | -43 | -1.7489
6.44 | 3138 | -36.1 | -1.9344
6.932 | 3519 | -21.8 | -1.9595
7.424 | 3738 | -8 | -2.0106

## Sys 37
Sys 37
Measurement information
Distance Ff to CoG |  |  | [m] | 3.5
Distance Fa to CoG |  |  | [m] | -3.5
Bare hull upright |  |  |  |  | T | [°C] | 17
V [m/s] | Rt [N] | z [mm] | θ [deg] |  | ρ | [kg/m3] | 0
0.984 | 26 | -0.4 | -0.0055659 |  | ν | [m2/s] | 0
1.476 | 60 | -3.8 | -0.031472
1.968 | 105 | -6.7 | -0.040721
2.482 | 175 | -11.6 | -0.03315
2.974 | 268 | -17.3 | -0.036915
3.466 | 406 | -25 | -0.091796
3.98 | 632 | -37.5 | -0.33767
4.45 | 980 | -45 | -0.89161
4.942 | 1279 | -43.5 | -1.3658
5.456 | 1610 | -39.4 | -1.7632
5.948 | 1932 | -32.9 | -2.0656
6.44 | 2263 | -20.3 | -2.3848
6.932 | 2524 | -6.6 | -2.5566
Upright with appendages |  |  |  |  | Keel ID |  | 1
V [m/s] | Rt [N] | z [mm] | θ [deg] |  | T | [°C] | 18.5
0.984 | 18 | -3 | 0.010417 |  | ρ | [kg/m3] | 0
1.476 | 71 | -4.5 | 0.04167 |  | ν | [m2/s] | 0
1.99 | 143 | -9.5 | 0.031252
2.482 | 251 | -14.5 | 0.04167
2.974 | 387 | -21.5 | -0.020835
3.466 | 579 | -31.5 | -0.062505
3.958 | 896 | -45.5 | -0.28127
4.45 | 1374 | -58.5 | -0.85429
4.942 | 1841 | -58 | -1.3128
5.456 | 2284 | -54 | -1.6985
5.948 | 2685 | -48.5 | -1.9488
6.44 | 3148 | -38.5 | -2.22
6.932 | 3581 | -26.5 | -2.3661
7.424 | 3989 | -13 | -2.4078

## Sys 38
Sys 38
Measurement information
Distance Ff to CoG |  |  | [m] | 3.5
Distance Fa to CoG |  |  | [m] | -3.5
Bare hull upright |  |  |  |  | T | [°C] | 16
V [m/s] | Rt [N] | z [mm] | θ [deg] |  | ρ | [kg/m3] | 0
0.991 | 29 | -0.5 | 0.0081851 |  | ν | [m2/s] | 0
1.485 | 75 | 0 | -0.01637
1.983 | 147 | -1 | 0.0081851
2.482 | 253 | -3.5 | 0.057296
2.974 | 377 | -11 | 0.090036
3.466 | 559 | -18 | 0.081851
3.958 | 862 | -31 | -0.03274
4.452 | 1274 | -40 | -0.46654
4.966 | 1711 | -47.2 | -0.95348
5.454 | 2067 | -42.2 | -1.2971
5.948 | 2403 | -29.8 | -1.7061
6.442 | 2688 | -10.5 | -1.9718
6.934 | 2932 | 0 | -2.119
7.428 | 3143 | 17.8 | -2.311
Bare hull trimming moment correction |  |  |  |  | T | [°C] | 16
V [m/s] | Rt [N] | z [mm] | θ [deg] | Mθ [Nm] | ρ | [kg/m3] | 0
1.983 | 142 | -12.2 | 0.24146 | 1959 | ν | [m2/s] | 0
2.482 | 241 | -12.8 | 0.17598 | 1959
2.976 | 373 | -19.2 | 0.34786 | 3918
3.464 | 551 | -28 | 0.40925 | 3918
3.958 | 911 | -38.2 | 0.45426 | 5877
4.452 | 1344 | -56.2 | 0.26601 | 9795
4.964 | 1838 | -67.2 | -0.053203 | 11754
5.454 | 2384 | -72 | -0.24555 | 15671
5.948 | 2905 | -66.2 | -0.60158 | 17630
6.444 | 3380 | -57 | -0.82664 | 19589
6.934 | 3860 | -47.5 | -0.84301 | 21548
7.428 | 4556 | -46 | -0.55657 | 23507
Upright with appendages |  |  |  |  | Keel ID |  | 1
V [m/s] | Rt [N] | z [mm] | θ [deg] |  | T | [°C] | 18.7
0.984 | 24 | -2 | 0.052087 |  | ρ | [kg/m3] | 0
1.476 | 89 | -6 | 0.052087 |  | ν | [m2/s] | 0
1.99 | 185 | -8.2 | 0.093757
2.482 | 328 | -12.2 | 0.11459
2.974 | 489 | -19.5 | 0.14584
3.466 | 739 | -28.7 | 0.18751
3.958 | 1129 | -41.5 | 0.093757
4.226 | 1437 | -47.7 | -0.13543
4.942 | 2219 | -51.7 | -0.84387
5.456 | 2718 | -42.9 | -1.1461
5.948 | 3231 | -33.9 | -1.4796
6.44 | 3656 | -23 | -1.6151
6.932 | 4031 | -9 | -1.7611
7.424 | 4453 | 3.5 | -1.8862

## Sys 39
Sys 39
Measurement information
Distance Ff to CoG |  |  | [m] | 3.5
Distance Fa to CoG |  |  | [m] | -3.5
Bare hull upright |  |  |  |  | T | [°C] | 16
V [m/s] | Rt [N] | z [mm] | θ [deg] |  | ρ | [kg/m3] | 0
0.991 | 23 | 3.2 | -0.045018 |  | ν | [m2/s] | 0
1.485 | 52 | -2.8 | -0.061388
1.981 | 96 | -5.2 | -0.036833
2.482 | 155 | -11.8 | 0.0040926
2.978 | 236 | -16.5 | 0.024555
3.464 | 351 | -24.2 | 0.012278
3.958 | 581 | -42.5 | -0.17189
4.452 | 914 | -49.8 | -0.74071
4.964 | 1254 | -53 | -1.2521
5.454 | 1534 | -50.8 | -1.6652
5.946 | 1781 | -44 | -1.9473
6.442 | 2055 | -34 | -2.2171
6.932 | 2313 | -27.2 | -2.3519
7.428 | 2531 | -16 | -2.3887
Bare hull trimming moment correction |  |  |  |  | T | [°C] | 16
V [m/s] | Rt [N] | z [mm] | θ [deg] | Mθ [Nm] | ρ | [kg/m3] | 0
1.485 | 45 | -4 | 0.065481 | 314 | ν | [m2/s] | 0
1.981 | 84 | -7.5 | 0.11459 | 628
2.482 | 153 | -11.5 | 0.12278 | 943
2.974 | 248 | -21.5 | 0.19644 | 1257
3.466 | 364 | -29.5 | 0.27011 | 1885
3.958 | 609 | -44 | 0.14733 | 2828
4.456 | 952 | -63 | -0.13096 | 4085
4.964 | 1308 | -71 | -0.40925 | 5656
5.456 | 1625 | -71.2 | -0.67524 | 6913
5.948 | 1927 | -72.5 | -0.84301 | 7856
6.442 | 2254 | -72 | -0.90847 | 9113
6.932 | 2561 | -66.5 | -0.90847 | 10369
7.428 | 2839 | -57.5 | -0.88392 | 11312
Bare hull heeled 20° |  |  |  |  | T | [°C] | 16
V [m/s] | Rt [N] | z [mm] | θ [deg] |  | ρ | [kg/m3] | 0
0.991 | 20 | 44.9 | 0.53202 |  | ν | [m2/s] | 0
1.485 | 44 | 41.7 | 0.60158
1.981 | 81 | 38.7 | 0.55248
2.482 | 131 | 38.2 | 0.53611
2.974 | 213 | 30.4 | 0.5402
3.464 | 327 | 21.4 | 0.50746
3.958 | 583 | 7.9 | 0.17189
4.452 | 945 | 0.2 | -0.42153
4.964 | 1308 | -8.1 | -0.85937
5.456 | 1605 | -3.6 | -1.2603
5.948 | 1882 | 3.2 | -1.5507
6.44 | 2164 | 10.9 | -1.7756
6.932 | 2371 | 16.4 | -1.9391
7.424 | 2584 | 25.2 | -1.9432
Upright with appendages |  |  |  |  | Keel ID |  | 1
V [m/s] | Rt [N] | z [mm] | θ [deg] |  | T | [°C] | 18.1
0.984 | 10 | -0.5 | -0.041035 |  | ρ | [kg/m3] | 0
1.476 | 58 | -4.2 | 0.034195 |  | ν | [m2/s] | 0
1.99 | 124 | -7.2 | 0.055093
2.482 | 219 | -12 | 0.063615
2.974 | 325 | -19.4 | 0.082595
3.466 | 511 | -30.3 | 0.072026
3.958 | 821 | -45 | -0.14612
4.45 | 1310 | -58.8 | -0.65962
4.942 | 1782 | -62.6 | -1.1679
5.456 | 2183 | -60.6 | -1.5133
5.948 | 2535 | -55 | -1.6445
6.44 | 2836 | -48.8 | -1.8295
6.932 | 3235 | -39.9 | -1.9065
7.424 | 3579 | -28.5 | -1.8252

## Sys 42
Sys 42
Measurement information
Distance Ff to CoG |  |  | [m] | 2.924
Distance Fa to CoG |  |  | [m] | -2.924
Bare hull upright
V [m/s] | Rt [N] | z [mm] | θ [deg] | T [°C] | ρ [kg/m3] | ν [m2/s]
0.989 | 31 | -4 | 0.024695 | 18.1 | 0 | 0
1.485 | 86 | -10.9 | 0.055577 | 18.1 | 0 | 0
1.981 | 163 | -20.2 | 0.10084 | 18.1 | 0 | 0
2.474 | 289 | -32.7 | 0.16959 | 18.1 | 0 | 0
2.972 | 516 | -49.6 | 0.26413 | 18.1 | 0 | 0
3.468 | 835 | -73.4 | 0.3833 | 18.1 | 0 | 0
3.961 | 2188 | -112 | 0.1335 | 18.1 | 0 | 0
4.457 | 4827 | -149.7 | -0.75741 | 18.1 | 0 | 0
4.95 | 8409 | -170.6 | -2.5314 | 18.1 | 0 | 0
5.448 | 10968 | -174.9 | -3.8245 | 18.1 | 0 | 0
5.942 | 12746 | -164.5 | -4.5557 | 18.1 | 0 | 0
6.437 | 13832 | -152.3 | -4.8988 | 18.1 | 0 | 0
6.933 | 14608 | -142.9 | -5.012 | 18.1 | 0 | 0
7.428 | 15189 | -116.6 | -4.9932 | 17.5 | 0 | 0
Bare hull upright overhang variations overhang = 0.5
V [m/s] | Rt [N] | z [mm] | θ [deg] | T [°C] | ρ [kg/m3] | ν [m2/s]
1.486 | 110 | -10.9 | 0.0597 | 17 | 0 | 0
1.981 | 172 | -21.1 | 0.1064 | 17 | 0 | 0
2.476 | 291 | -36.6 | 0.1891 | 17 | 0 | 0
2.971 | 529 | -59.2 | 0.3044 | 17 | 0 | 0
3.467 | 875 | -83.2 | 0.4101 | 17 | 0 | 0
3.962 | 2145 | -122 | 0.2165 | 17 | 0 | 0
4.457 | 4809 | -160.3 | -1.0182 | 17 | 0 | 0
4.952 | 8339 | -180.1 | -2.8435 | 17 | 0 | 0
5.448 | 11464 | -173.9 | -4.4249 | 17 | 0 | 0
5.943 | 13206 | -156.4 | -5.241 | 17 | 0 | 0
6.438 | 14159 | -124.5 | -5.5555 | 18 | 0 | 0
6.933 | 14890 | -116.5 | -5.694 | 18 | 0 | 0
7.428 | 15641 | -108 | -5.8557 | 18 | 0 | 0
Bare hull upright overhang variations overhang = 0 | [7 empty] | T | [°C] | 18
V [m/s] | Rt [N] | z [mm] | θ [deg] |  |  |  |  | ρ | [kg/m3] | 0
1.486 | 90 | -11.7 | 0.0674 |  |  |  |  | ν | [m2/s] | 0
1.981 | 164 | -25.2 | 0.1225
2.476 | 297 | -39.1 | 0.1901
2.971 | 530 | -56.6 | 0.2361
3.467 | 852 | -84.6 | 0.2796
3.962 | 2009 | -122.7 | -0.2041
4.457 | 5105 | -166.7 | -1.8394
4.952 | 8954 | -182.9 | -3.6955
5.448 | 12623 | -171.6 | -5.2563
5.943 | 14047 | -161.6 | -5.8919
6.438 | 14977 | -138.2 | -6.2306
6.933 | 15851 | -124.5 | -6.4943
7.428 | 16481 | -108.1 | -6.6409
Bare hull trimming moment correction
V [m/s] | Rt [N] | z [mm] | θ [deg] | Mθ [Nm] | T [°C] | ρ [kg/m3] | ν [m2/s]
1.485 | 72 | -26.1 | 0.11631 | 1236 | 18.1 | 0 | 0
1.981 | 152 | -48.2 | 0.25726 | 2472 | 18.1 | 0 | 0
2.474 | 283 | -73.6 | 0.41481 | 3709 | 18.1 | 0 | 0
2.972 | 518 | -109.9 | 0.6709 | 6181 | 18.1 | 0 | 0
3.468 | 841 | -167.9 | 0.95904 | 8654 | 18.1 | 0 | 0
3.961 | 2313 | -265 | 1.4699 | 19780 | 18.1 | 0 | 0
4.457 | 5609 | -339.6 | 1.5981 | 39560 | 18.1 | 0 | 0
4.952 | 10015 | -275 | 1.2121 | 62730 | 17.5 | 0 | 0
5.448 | 13565 | -264.1 | 1.0342 | 83640 | 17.5 | 0 | 0
5.943 | 15941 | -275.4 | 1.1899 | 97579 | 17.5 | 0 | 0
Bare hull trimming moment correction overhang variations overhang 0.5 | [7 empty] | T | [°C] | 18
V [m/s] | Rt [N] | z [mm] | θ [deg] | Mθ [Nm] |  |  |  | ρ | [kg/m3] | 0
1.981 | 189 | -24 | 0.325 | 3654 |  |  |  | ν | [m2/s] | 0
2.476 | 327 | -37.6 | 0.4081 | 3654
2.971 | 566 | -55.4 | 0.7338 | 7308
3.467 | 888 | -83.3 | 0.8829 | 7308
3.962 | 2279 | -130.4 | 1.3941 | 18271
4.457 | 5713 | -186.8 | 1.4049 | 36542
4.952 | 9978 | -244.5 | 1.3375 | 62121
5.448 | 14087 | -275.1 | 1.1805 | 84046
Bare hull trimming moment correction overhang variations overhang 0 | [7 empty] | T | [°C] | 18
V [m/s] | Rt [N] | z [mm] | θ [deg] | Mθ [Nm] |  |  |  | ρ | [kg/m3] | 0
1.981 | 176 | -27.3 | 0.3178 | 3654 |  |  |  | ν | [m2/s] | 0
2.476 | 320 | -43.6 | 0.4008 | 3654
2.971 | 557 | -60.9 | 0.7269 | 7308
3.467 | 857 | -87.6 | 0.8171 | 7308
3.962 | 2209 | -134.9 | 1.2281 | 18271
4.457 | 5425 | -192.3 | 1.466 | 40196
4.952 | 10360 | -252.2 | 1.2302 | 65775
5.448 | 14593 | 0 | 0 | 95009
Bare hull heeled 20° | [7 empty] | T | [°C] | 18.1
V [m/s] | Rt [N] | z [mm] | θ [deg] |  |  |  |  | ρ | [kg/m3] | 0
0.989 | 26 | 46 | 0.46409 |  |  |  |  | ν | [m2/s] | 0
1.485 | 78 | 37.8 | 0.48643
1.981 | 162 | 26.2 | 0.52768
2.474 | 286 | 14.5 | 0.59356
2.972 | 530 | -4.6 | 0.67262
3.468 | 860 | -26.7 | 0.75913
3.961 | 2159 | -62.1 | 0.47039
4.457 | 4717 | -100.8 | -0.50763
4.95 | 8238 | -125.1 | -2.2837
5.448 | 11085 | -119.3 | -3.7407

## Sys 43
Sys 43
Measurement information
Distance Ff to CoG |  |  | [m] | 2.924
Distance Fa to CoG |  |  | [m] | -2.924
Bare hull upright
V [m/s] | Rt [N] | z [mm] | θ [deg] | T [°C] | ρ [kg/m3] | ν [m2/s]
0.989 | 44 | -0.1 | 0.11918 | 18.1 | 0 | 0
1.485 | 108 | -7.6 | 0.13522 | 18.1 | 0 | 0
1.981 | 197 | -14.2 | 0.18736 | 18.1 | 0 | 0
2.474 | 342 | -26.2 | 0.2395 | 18.1 | 0 | 0
2.972 | 586 | -40.9 | 0.32315 | 18.1 | 0 | 0
3.468 | 984 | -65.1 | 0.34033 | 18.1 | 0 | 0
3.961 | 2015 | -95.2 | 0.21772 | 18.1 | 0 | 0
4.457 | 3900 | -126 | -0.52539 | 18.1 | 0 | 0
4.95 | 6588 | -139.2 | -2.0606 | 18.1 | 0 | 0
5.448 | 8619 | -137.1 | -3.2052 | 18.1 | 0 | 0
5.942 | 10113 | -122.6 | -3.9529 | 18.1 | 0 | 0
6.437 | 11049 | -108.9 | -4.2795 | 18.1 | 0 | 0
6.933 | 11870 | -94.8 | -4.4099 | 18.1 | 0 | 0
7.428 | 12489 | -70.3 | -4.5672 | 17.5 | 0 | 0
Bare hull trimming moment correction
V [m/s] | Rt [N] | z [mm] | θ [deg] | Mθ [Nm] | T [°C] | ρ [kg/m3] | ν [m2/s]
1.981 | 205 | -20.1 | 0.17624 | 1804 | 18.1 | 0 | 0
2.474 | 355 | -30.6 | 0.32748 | 3608 | 18.1 | 0 | 0
2.972 | 624 | -46.1 | 0.52038 | 5412 | 18.1 | 0 | 0
3.468 | 1019 | -69.1 | 0.82794 | 9021 | 18.1 | 0 | 0
3.961 | 2068 | -104.2 | 1.1512 | 18042 | 18.1 | 0 | 0
4.457 | 4379 | -150.8 | 1.0724 | 30671 | 18.1 | 0 | 0
4.95 | 7766 | -191.9 | 0.23654 | 50516 | 18.1 | 0 | 0
5.448 | 9465 | -207.1 | -0.93856 | 64950 | 18.1 | 0 | 0
5.943 | 12556 | -216.8 | -0.5035 | 76669 | 17.5 | 0 | 0
6.438 | 13925 | -213.2 | -0.12192 | 83639 | 17.5 | 0 | 0
6.933 | 15311 | -203 | 0.13904 | 90609 | 17.5 | 0 | 0
7.428 | 16734 | -202.1 | 0.66462 | 97580 | 17.5 | 0 | 0
Bare hull heeled 20° | [7 empty] | T | [°C] | 18.1
V [m/s] | Rt [N] | z [mm] | θ [deg] |  |  |  |  | ρ | [kg/m3] | 0
0.989 | 41 | 82.2 | 0.97336 |  |  |  |  | ν | [m2/s] | 0
1.485 | 108 | 75 | 0.97451
1.981 | 201 | 67.1 | 1.0249
2.474 | 332 | 55.5 | 1.0925
2.972 | 589 | 42.4 | 1.0455
3.468 | 978 | 23.6 | 1.1234
3.961 | 2082 | -5.6 | 0.82271
4.457 | 4018 | 89.7 | 2.5085

## Sys 44
Sys 44
Measurement information
Distance Ff to CoG |  |  | [m] | 2.924
Distance Fa to CoG |  |  | [m] | -2.924
Bare hull upright
V [m/s] | Rt [N] | z [mm] | θ [deg] | T [°C] | ρ [kg/m3] | ν [m2/s]
0.989 | 37 | -2.5 | 0.018908 | 18.5 | 0 | 0
1.485 | 90 | -9.1 | 0.05615 | 18.5 | 0 | 0
1.981 | 164 | -15.4 | 0.10886 | 18.5 | 0 | 0
2.474 | 276 | -27.3 | 0.16157 | 18.5 | 0 | 0
3.468 | 783 | -56.2 | 0.31913 | 18.5 | 0 | 0
3.961 | 1786 | -82.8 | 0.13121 | 18.5 | 0 | 0
4.457 | 3889 | -116.1 | -0.74194 | 18.5 | 0 | 0
4.95 | 6549 | -131.9 | -2.2529 | 18.5 | 0 | 0
5.448 | 8366 | -122.1 | -3.2766 | 18.5 | 0 | 0
5.942 | 9728 | -109.2 | -3.9973 | 18.5 | 0 | 0
6.437 | 10632 | -100.5 | -4.3136 | 18.5 | 0 | 0
6.933 | 11064 | -88.6 | -4.6501 | 17.5 | 0 | 0
7.428 | 11860 | -74.9 | -4.7031 | 17.5 | 0 | 0
Bare hull trimming moment correction
V [m/s] | Rt [N] | z [mm] | θ [deg] | Mθ [Nm] | T [°C] | ρ [kg/m3] | ν [m2/s]
1.485 | 86 | -9.8 | 0.17246 | 1236 | 18.5 | 0 | 0
1.981 | 160 | -16.4 | 0.27215 | 2472 | 18.5 | 0 | 0
2.474 | 280 | -28.9 | 0.41138 | 3709 | 18.5 | 0 | 0
3.468 | 812 | -66.4 | 0.80495 | 7417 | 18.5 | 0 | 0
3.961 | 1930 | -103.9 | 1.0696 | 14835 | 18.5 | 0 | 0
4.457 | 4338 | -151.8 | 1.0673 | 30906 | 18.5 | 0 | 0
4.95 | 7602 | -198 | 0.70929 | 51081 | 18.5 | 0 | 0
5.448 | 9968 | -216.1 | 0.1226 | 62730 | 17.5 | 0 | 0
5.943 | 11925 | -220.5 | 0.1161 | 76669 | 17.5 | 0 | 0
6.438 | 13052 | -219.9 | 0.3177 | 83640 | 17.5 | 0 | 0
6.933 | 13866 | -208.5 | 0.4589 | 83640 | 17.5 | 0 | 0
Bare hull heeled 20° | [8 empty] | T | [°C] | 18.5
V [m/s] | Rt [N] | z [mm] | θ [deg] | [5 empty] | ρ | [kg/m3] | 0
0.989 | 36 | 55.7 | 0.47096 | [5 empty] | ν | [m2/s] | 0
1.485 | 83 | 51.4 | 0.49944
1.981 | 165 | 44.2 | 0.54091
2.474 | 277 | 32.8 | 0.57007
3.468 | 797 | -2.3 | 0.69496
3.961 | 1848 | -33.1 | 0.40966
4.457 | 3861 | -63.6 | -0.542
4.95 | 6472 | -78.5 | -2.0332
Upright with appendages | [8 empty] | Keel ID |  | 1
V [m/s] | Rt [N] | z [mm] | θ [deg] | [5 empty] | T | [°C] | 18.2
0.991 | 30 | -6.3 | 0 | [5 empty] | ρ | [kg/m3] | 0
1.485 | 113 | -12 | 0.06 | [5 empty] | ν | [m2/s] | 0
1.981 | 233 | -19.2 | 0.11
2.476 | 397 | -31.3 | 0.17
2.972 | 681 | -50.2 | 0.27
3.465 | 1105 | -73.6 | 0.38
3.961 | 2356 | -106.7 | 0.2
4.457 | 4620 | -140.3 | -0.7
4.953 | 7544 | -152.1 | -2.29
5.448 | 9647 | -145.8 | -3.38
5.942 | 11294 | -128.8 | -4.1
6.183 | 11871 | -121.4 | -4.31
6.437 | 12437 | -113.3 | -4.4
Trimming moment correction with appendages | [8 empty] | Keel ID |  | 1
V [m/s] | Rt [N] | z [mm] | θ [deg] | Mθ [Nm] |  |  |  |  | T | [°C] | 18.2
2.972 | 703 | -54.9 | 0.74 | 6545 |  |  |  |  | ρ | [kg/m3] | 0
3.458 | 1169 | -83.5 | 1.28 | 13091 |  |  |  |  | ν | [m2/s] | 0
3.966 | 2522 | -122.2 | 1.45 | 19636
4.45 | 5035 | -166.9 | 1.02 | 26182
4.957 | 8580 | -212.9 | 0.6 | 45818
5.441 | 11285 | -232.5 | 0.09 | 58909
5.949 | 13617 | -242.2 | 0.06 | 72000
Yawed & heeled with appendages 0° heel no trimming moment correction | [8 empty] | Keel ID |  | 1
V [m/s] | Rt [N] | Ff [N] | Fa [N] | z [mm] | θ [deg] | Mθ [Nm] | FH·sin(φ) [N] | β [deg] | T | [°C] | 18.2
1.981 | 275 | 619 | 428 | -22.9 | 0.1398 | 0 | 0 | 3 | ρ | [kg/m3] | 0
1.981 | 376 | 1180 | 913 | -24.7 | 0.1461 | 0 | 0 | 6 | ν | [m2/s] | 0
1.981 | 546 | 1760 | 1499 | -26.6 | 0.15928 | 0 | 0 | 9
1.981 | 807 | 2396 | 2197 | -29.5 | 0.14668 | 0 | 0 | 12
Yawed & heeled with appendages 0° heel | [8 empty] | Keel ID |  | 1
V [m/s] | Rt [N] | Ff [N] | Fa [N] | z [mm] | θ [deg] | Mθ [Nm] | FH·sin(φ) [N] | β [deg] | T | [°C] | 18.2
2.972 | 777 | 1523 | 824 | -55.8 | 0.72533 | 6545 | 0 | 3 | ρ | [kg/m3] | 0
2.972 | 1008 | 2855 | 1776 | -59 | 0.75225 | 6545 | 0 | 6 | ν | [m2/s] | 0
2.972 | 1465 | 4437 | 3144 | -65.4 | 0.79407 | 6545 | 0 | 9
2.972 | 2114 | 5943 | 4459 | -77.4 | 0.92467 | 6545 | 0 | 12
3.942 | 2537 | 3133 | 1160 | -122.6 | 1.4745 | 19636 | 0 | 3
3.942 | 3084 | 6041 | 2767 | -124.7 | 1.4378 | 19636 | 0 | 6
3.942 | 4037 | 8983 | 4873 | -143.5 | 1.6439 | 19636 | 0 | 9
3.942 | 5531 | 12585 | 7046 | -162.5 | 1.874 | 19636 | 0 | 12
Yawed & heeled with appendages 10° heel | [8 empty] | Keel ID |  | 1
V [m/s] | Rt [N] | Ff [N] | Fa [N] | z [mm] | θ [deg] | Mθ [Nm] | FH·sin(φ) [N] | β [deg] | T | [°C] | 18.2
2.972 | 756 | 2033 | 24 | -49.4 | 0.91952 | 6545 | 392 | 3 | ρ | [kg/m3] | 0
2.972 | 973 | 3412 | 876 | -50.6 | 0.94071 | 6545 | 687 | 6 | ν | [m2/s] | 0
2.972 | 1375 | 4900 | 1979 | -61.9 | 1.1137 | 6545 | 1177 | 9
2.972 | 1954 | 6366 | 3185 | -73.6 | 1.274 | 6545 | 1691 | 12
3.942 | 2594 | 3777 | -209 | -107 | 1.4939 | 19636 | 687 | 3
3.942 | 3063 | 6799 | 1174 | -123.7 | 1.8294 | 19636 | 1036 | 6
3.942 | 3932 | 9684 | 3142 | -135.2 | 1.9828 | 19636 | 2072 | 9
3.942 | 5035 | 12762 | 5386 | -137.9 | 1.8294 | 19636 | 2943 | 12
4.953 | 8736 | 6459 | 1240 | 0 | 0 | 29454 | 1036 | 3
4.953 | 9073 | 8722 | 2723 | -127.6 | 1.1188 | 29454 | 0 | 4.5
4.953 | 10122 | 11567 | 4237 | 0 | 0 | 29454 | 2747 | 6
Yawed & heeled with appendages 20° heel | [8 empty] | Keel ID |  | 1
V [m/s] | Rt [N] | Ff [N] | Fa [N] | z [mm] | θ [deg] | Mθ [Nm] | FH·sin(φ) [N] | β [deg] | T | [°C] | 18.2
2.972 | 751 | 2148 | -481 | -30.9 | 1.3736 | 6545 | 714 | 3 | ρ | [kg/m3] | 0
2.972 | 975 | 3639 | 267 | -32.8 | 1.4172 | 6545 | 1428 | 6 | ν | [m2/s] | 0
2.972 | 1294 | 4696 | 1037 | -35.9 | 1.4693 | 6545 | 1962 | 9
2.972 | 1828 | 6351 | 2264 | -50.4 | 1.7315 | 6545 | 3061 | 12
3.465 | 1271 | 3236 | -884 | -62.3 | 1.9387 | 9818 | 981 | 3
3.465 | 1556 | 4933 | -77 | -61 | 1.9216 | 9818 | 1766 | 6
3.465 | 2064 | 6862 | 860 | -75.3 | 2.1441 | 9818 | 2550 | 9
3.465 | 2821 | 8874 | 2351 | -88.5 | 2.3907 | 9818 | 4120 | 12
3.942 | 2548 | 3934 | -1079 | -92.3 | 1.6806 | 13091 | 1275 | 3
3.942 | 3088 | 6722 | 29 | -101.7 | 1.7882 | 13091 | 2138 | 6
3.942 | 3842 | 9175 | 1686 | -109.1 | 1.9256 | 13091 | 3531 | 9
3.942 | 4910 | 12395 | 3214 | -134 | 2.2872 | 13091 | 5101 | 12
4.45 | 5290 | 4835 | -387 | -137.1 | 1.2036 | 19636 | 1373 | 3
4.45 | 5897 | 8293 | 1608 | -131.6 | 1.0621 | 19636 | 3531 | 6
4.45 | 7218 | 12093 | 3272 | -169.7 | 1.6102 | 19636 | 5297 | 9
Yawed & heeled with appendages 30° heel | [8 empty] | Keel ID |  | 1
V [m/s] | Rt [N] | Ff [N] | Fa [N] | z [mm] | θ [deg] | Mθ [Nm] | FH·sin(φ) [N] | β [deg] | T | [°C] | 18.2
3.465 | 1254 | 2838 | -1359 | -26.9 | 2.5388 | 13091 | 785 | 3 | ρ | [kg/m3] | 0
3.465 | 1574 | 4447 | -849 | -29.1 | 2.5737 | 13091 | 1962 | 6 | ν | [m2/s] | 0
3.465 | 1987 | 5943 | -92 | -46.3 | 2.8133 | 13091 | 3335 | 9
3.942 | 2688 | 3699 | -2046 | -63.6 | 2.1407 | 13091 | 1177 | 3
3.942 | 2985 | 5767 | -1258 | -67.6 | 2.254 | 13091 | 2747 | 6
3.942 | 3602 | 7758 | -190 | -78.4 | 2.433 | 13091 | 3924 | 9
4.45 | 5123 | 4068 | -1438 | -96.7 | 1.6205 | 19636 | 1373 | 3
4.45 | 5811 | 6947 | -423 | -113.4 | 1.818 | 19636 | 3139 | 6
4.45 | 6728 | 9861 | 857 | -130.6 | 1.9708 | 19636 | 5493 | 9
4.957 | 8338 | 5538 | -849 | -119.9 | 0.39476 | 26182 | 2354 | 3
4.957 | 9570 | 9045 | 576 | -159.4 | 0.91379 | 26182 | 5690 | 6
4.957 | 11032 | 12401 | 2498 | -196.1 | 0.82729 | 26182 | 8436 | 9

## Sys 45
Sys 45
Measurement information
Distance Ff to CoG |  |  | [m] | 2.924
Distance Fa to CoG |  |  | [m] | -2.924
Bare hull upright
V [m/s] | Rt [N] | z [mm] | θ [deg] | T [°C] | ρ [kg/m3] | ν [m2/s]
0.989 | 28 | -4.2 | 0.065145 | 18.5 | 0 | 0
1.485 | 71 | -8 | 0.092246 | 18.5 | 0 | 0
1.981 | 154 | -16.7 | 0.106 | 18.5 | 0 | 0
2.474 | 252 | -29 | 0.19423 | 18.5 | 0 | 0
2.972 | 445 | -44.8 | 0.22288 | 18.5 | 0 | 0
3.468 | 690 | -65.6 | 0.31398 | 18.5 | 0 | 0
3.961 | 1914 | -102.4 | -0.045264 | 18.5 | 0 | 0
4.457 | 3950 | -135.3 | -0.9304 | 18.5 | 0 | 0
4.95 | 6479 | -162.4 | -2.3999 | 18.5 | 0 | 0
5.448 | 8229 | -168.2 | -3.3577 | 18.5 | 0 | 0
5.942 | 9317 | -163 | -3.8662 | 18.5 | 0 | 0
6.437 | 10127 | -156.3 | -4.1381 | 18.5 | 0 | 0
6.933 | 10758 | -149.5 | -4.2618 | 18.5 | 0 | 0
7.428 | 11051 | -102.9 | -4.4124 | 17.5 | 0 | 0
Bare hull trimming moment correction | [8 empty] | T | [°C] | 18.5
V [m/s] | Rt [N] | z [mm] | θ [deg] | Mθ [Nm] |  |  |  |  | ρ | [kg/m3] | 0
1.981 | 152 | -19.6 | 0.22288 | 1804 |  |  |  |  | ν | [m2/s] | 0
2.474 | 247 | -31.8 | 0.41309 | 3608
2.972 | 456 | -47.6 | 0.60101 | 5412
3.468 | 695 | -68.4 | 0.84505 | 7217
3.961 | 1882 | -109.5 | 1.2248 | 16237
4.457 | 4645 | -165.4 | 1.2002 | 32475
4.95 | 7872 | -214.1 | 0.91379 | 50516
5.448 | 9874 | -235.2 | 0.73277 | 64950
Bare hull heeled 20° | [8 empty] | T | [°C] | 18.5
V [m/s] | Rt [N] | z [mm] | θ [deg] | [5 empty] | ρ | [kg/m3] | 0
0.989 | 33 | 22.2 | 0.29736 | [5 empty] | ν | [m2/s] | 0
1.485 | 79 | 16.2 | 0.31971
1.981 | 165 | 6.5 | 0.35924
2.474 | 252 | -5.6 | 0.40393
2.972 | 461 | -21.3 | 0.46294
3.468 | 718 | -42.5 | 0.52539
3.961 | 1841 | -74.4 | 0.14668
4.457 | 4097 | -110.7 | -0.91895
Upright with appendages | [8 empty] | Keel ID |  | 1
V [m/s] | Rt [N] | z [mm] | θ [deg] | [5 empty] | T | [°C] | 18.1
0.991 | 51 | -6.1 | 0.06 | [5 empty] | ρ | [kg/m3] | 0
1.485 | 119 | -12.9 | 0.11 | [5 empty] | ν | [m2/s] | 0
1.981 | 233 | -23.2 | 0.17
2.476 | 373 | -34.2 | 0.25
2.972 | 613 | -52.1 | 0.35
3.465 | 1002 | -76.7 | 0.47
3.966 | 2404 | -112.1 | 0.14
4.45 | 4988 | -150.8 | -0.86
4.953 | 7775 | -172.8 | -2.35
5.448 | 9749 | -171.6 | -3.32
6.183 | 11560 | -160.4 | -4
6.437 | 12018 | -153.9 | -4.1
Yawed & heeled with appendages 0° heel | [11 empty] | Keel ID | 1
V [m/s] | Rt [N] | Ff [N] | Fa [N] | z [mm] | θ [deg] | Mθ [Nm] | FH·sin(φ) [N] | β [deg] | T [°C] | ρ [kg/m3] | ν [m2/s]
2.974 | 712 | 2037 | 639 | -57.7 | 0.86396 | 5140 | 0 | 3 | 18 | 0 | 0
2.974 | 973 | 4003 | 1607 | -61.5 | 0.91723 | 5140 | 0 | 6 | 18 | 0 | 0
2.974 | 1451 | 5949 | 2601 | -70.7 | 0.98253 | 5140 | 0 | 9 | 18 | 0 | 0
2.974 | 2263 | 8261 | 4037 | -82 | 1.0931 | 5140 | 0 | 12 | 18 | 0 | 0
3.458 | 1181 | 2786 | 867 | -86.2 | 1.2592 | 7710 | 0 | 3 | 18 | 0 | 0
3.458 | 1510 | 5597 | 1767 | -89.2 | 1.2964 | 7710 | 0 | 6 | 18 | 0 | 0
3.458 | 2143 | 8227 | 2673 | -102.5 | 1.2025 | 7710 | 0 | 9 | 18 | 0 | 0
3.966 | 2693 | 3744 | 645 | -128.1 | 1.0747 | 10280 | 0 | 3 | 18 | 0 | 0
3.966 | 3183 | 7863 | 2127 | -137.2 | 1.2059 | 10280 | 0 | 6 | 18 | 0 | 0
3.966 | 3781 | 10023 | 3312 | -147.9 | 1.246 | 10280 | 0 | 8 | 18 | 0 | 0
4.457 | 5518 | 4947 | 773 | -177.7 | 0.5758 | 17990 | 0 | 3 | 17.8 | 0 | 0
4.457 | 6361 | 10727 | 2718 | -195.3 | 0.76714 | 17990 | 0 | 6 | 17.8 | 0 | 0
Yawed & heeled with appendages 10° heel | [8 empty] | Keel ID |  | 1
V [m/s] | Rt [N] | Ff [N] | Fa [N] | z [mm] | θ [deg] | Mθ [Nm] | FH·sin(φ) [N] | β [deg] | T | [°C] | 18.1
2.95 | 695 | 2091 | 315 | -109.1 | 1.3634 | 5140 | 392 | 3 | ρ | [kg/m3] | 0
2.95 | 953 | 4065 | 1172 | -113.9 | 1.2695 | 5140 | 785 | 6 | ν | [m2/s] | 0
2.95 | 1332 | 5760 | 2105 | -123.6 | 1.0707 | 5140 | 1373 | 9
3.465 | 1104 | 3060 | 234 | -90.4 | 1.4315 | 7710 | 549 | 3
3.465 | 1477 | 5889 | 1311 | -91.4 | 1.4327 | 7710 | 1275 | 6
3.465 | 1770 | 7646 | 2376 | -94.4 | 1.5317 | 7710 | 1883 | 9
3.966 | 2587 | 4046 | 500 | -116.3 | 0.64226 | 10280 | 785 | 3
3.966 | 3218 | 7784 | 1636 | -136 | 1.3124 | 10280 | 1570 | 6
3.966 | 4122 | 11775 | 3613 | -148.2 | 1.4195 | 10280 | 2452 | 9
4.953 | 8887 | 6185 | 1879 | -211.5 | -0.47096 | 25700 | 1209 | 3
Yawed & heeled with appendages 20° heel | [8 empty] | Keel ID |  | 1
V [m/s] | Rt [N] | Ff [N] | Fa [N] | z [mm] | θ [deg] | Mθ [Nm] | FH·sin(φ) [N] | β [deg] | T | [°C] | 18.1
2.467 | 430 | 1488 | -37 | -32.3 | 0.92983 | 2570 | 490 | 3 | ρ | [kg/m3] | 0
2.467 | 565 | 2564 | 505 | -30.4 | 0.91837 | 2570 | 1079 | 6 | ν | [m2/s] | 0
2.467 | 817 | 3729 | 1088 | -41.2 | 1.0301 | 2570 | 1642 | 9
2.95 | 699 | 2211 | -135 | -52.9 | 1.1876 | 5140 | 893 | 3
2.95 | 924 | 4035 | 639 | -54.2 | 1.2569 | 5140 | 1607 | 6
2.95 | 1321 | 5825 | 1498 | -63.9 | 1.4052 | 5140 | 2531 | 9
3.465 | 1228 | 3128 | -360 | -82.9 | 1.6256 | 7710 | 928 | 3
3.465 | 1496 | 5561 | 535 | -86.7 | 1.7654 | 7710 | 2213 | 6
3.465 | 2086 | 8178 | 1433 | -109.3 | 2.0148 | 7710 | 3571 | 9
3.966 | 2705 | 3566 | -29 | -107.7 | 1.234 | 10280 | 1142 | 3
3.966 | 3212 | 7304 | 987 | -128.2 | 1.4613 | 10280 | 3070 | 6
3.966 | 4064 | 10776 | 2186 | -155.6 | 1.6972 | 10280 | 4642 | 9
Yawed & heeled with appendages 30° heel | [8 empty] | Keel ID |  | 1
V [m/s] | Rt [N] | Ff [N] | Fa [N] | z [mm] | θ [deg] | Mθ [Nm] | FH·sin(φ) [N] | β [deg] | T | [°C] | 18
2.974 | 690 | 2164 | -524 | -18.8 | 1.1297 | 5140 | 902 | 3 | ρ | [kg/m3] | 0
2.974 | 902 | 3635 | -2 | -42.6 | 1.5432 | 5140 | 1923 | 6 | ν | [m2/s] | 0
2.974 | 1203 | 4968 | 641 | -49.2 | 1.6863 | 5140 | 3225 | 9
2.974 | 1770 | 6718 | 1706 | -60.4 | 1.8369 | 5140 | 4528 | 12
3.458 | 1313 | 2901 | -969 | -61.8 | 1.6611 | 7710 | 1295 | 3
3.458 | 1634 | 5263 | -124 | -68.7 | 1.8242 | 7710 | 2825 | 6
3.458 | 2092 | 7257 | 672 | -83.5 | 2.0629 | 7710 | 5101 | 9
3.458 | 2863 | 9601 | 1795 | -103.2 | 2.1722 | 7710 | 6337 | 12
3.966 | 2814 | 3372 | -811 | -95.2 | 1.4602 | 10280 | 1707 | 3
3.966 | 3139 | 6081 | 2 | -94.7 | 1.301 | 10280 | 3394 | 6
3.966 | 3862 | 9291 | 981 | -123.2 | 1.8162 | 10280 | 5435 | 9
3.966 | 5009 | 12948 | 2296 | -142.1 | 1.9839 | 10280 | 7357 | 12
4.45 | 5381 | 3474 | -232 | -144.2 | 0.96477 | 15420 | 1962 | 3
4.45 | 6053 | 7333 | 1046 | -152.9 | 0.99284 | 15420 | 4297 | 6
4.45 | 7014 | 11383 | 2860 | -154.7 | 0.82443 | 15420 | 8652 | 9

## Sys 46
Sys 46
Measurement information
Distance Ff to CoG |  |  | [m] | 2.924
Distance Fa to CoG |  |  | [m] | -2.924
Bare hull upright
V [m/s] | Rt [N] | z [mm] | θ [deg] | T [°C] | ρ [kg/m3] | ν [m2/s]
0.989 | 43 | -5.2 | 0.010129 | 18.1 | 0 | 0
1.485 | 92 | -9.4 | 0.032305 | 18.1 | 0 | 0
1.981 | 161 | -15.8 | 0.069569 | 18.1 | 0 | 0
2.474 | 264 | -24.6 | 0.1301 | 18.1 | 0 | 0
3.468 | 726 | -55.1 | 0.24545 | 18.1 | 0 | 0
3.961 | 1485 | -80.6 | 0.0011482 | 18.1 | 0 | 0
4.457 | 2905 | -105.2 | -0.79909 | 18.1 | 0 | 0
4.95 | 4590 | -122.9 | -1.8128 | 18.1 | 0 | 0
5.448 | 5791 | -134.6 | -2.4388 | 18.1 | 0 | 0
5.942 | 6787 | -109.3 | -3.3538 | 18.1 | 0 | 0
6.437 | 7489 | -91.1 | -3.843 | 18.1 | 0 | 0
6.933 | 8069 | -78.6 | -3.9797 | 18.1 | 0 | 0
7.429 | 8549 | -63.7 | -3.9423 | 17.5 | 0 | 0
Bare hull trimming moment correction
V [m/s] | Rt [N] | z [mm] | θ [deg] | Mθ [Nm] | T [°C] | ρ [kg/m3] | ν [m2/s]
1.485 | 86 | -9.3 | 0.10772 | 1236 | 18.1 | 0 | 0
1.981 | 157 | -16.4 | 0.21944 | 2472 | 18.1 | 0 | 0
2.474 | 267 | -24.6 | 0.35236 | 3709 | 18.1 | 0 | 0
3.468 | 749 | -55.8 | 0.72475 | 7417 | 18.1 | 0 | 0
3.961 | 1597 | -87.3 | 0.91837 | 13599 | 18.1 | 0 | 0
4.457 | 3241 | -125.2 | 0.85479 | 24725 | 18.1 | 0 | 0
4.95 | 5343 | -157 | 0.30137 | 37087 | 18.1 | 0 | 0
5.448 | 6836 | -169.7 | -0.4744 | 45741 | 18.1 | 0 | 0
5.942 | 8243 | -163 | -0.9283 | 48589 | 17.5 | 0 | 0
6.437 | 9175 | -161.6 | -0.8212 | 55530 | 17.5 | 0 | 0
6.933 | 10046 | -157.8 | -0.3246 | 62471 | 17.5 | 0 | 0
7.429 | 11016 | -156.6 | 0.2891 | 69413 | 17.5 | 0 | 0
Bare hull heeled 20° | [8 empty] | T | [°C] | 18.1
V [m/s] | Rt [N] | z [mm] | θ [deg] | [5 empty] | ρ | [kg/m3] | 0
0.989 | 44 | 57.8 | 0.66059 | [5 empty] | ν | [m2/s] | 0
1.485 | 93 | 52.8 | 0.68694
1.981 | 166 | 45.7 | 0.72533
2.474 | 263 | 33.9 | 0.77287
3.468 | 745 | 5.6 | 0.8124
3.961 | 1558 | -20.6 | 0.52825
4.457 | 3017 | -43 | -0.42054
4.95 | 4781 | -57 | -1.6714
5.448 | 6093 | -52.6 | -2.5766
Upright with appendages | [8 empty] | Keel ID |  | 1
V [m/s] | Rt [N] | z [mm] | θ [deg] | [5 empty] | T | [°C] | 14.3
0.991 | -6 | -7 | 0.02 | [5 empty] | ρ | [kg/m3] | 0
1.238 | 68 | -7.7 | 0.03 | [5 empty] | ν | [m2/s] | 0
1.485 | 113 | -8.8 | 0.04
1.731 | 171 | -14.2 | 0.06
1.981 | 240 | -18.6 | 0.09
2.474 | 401 | -28 | 0.15
2.972 | 634 | -41.3 | 0.2
3.468 | 1016 | -58.8 | 0.29
3.961 | 1998 | -83.6 | 0.13
4.45 | 3702 | -110.7 | -0.61
4.953 | 5776 | -121.3 | -1.88
5.441 | 7294 | -116.1 | -2.75
5.942 | 8449 | -103.6 | -3.38
Yawed & heeled with appendages 0° heel | [8 empty] | Keel ID |  | 1
V [m/s] | Rt [N] | Ff [N] | Fa [N] | z [mm] | θ [deg] | Mθ [Nm] | FH·sin(φ) [N] | β [deg] | T | [°C] | 14.3
1.981 | 241 | 478 | 306 | -20.5 | 0.23033 | 2719 | 0 | 3 | ρ | [kg/m3] | 0
1.981 | 339 | 1005 | 750 | -19.6 | 0.26585 | 2719 | 0 | 6 | ν | [m2/s] | 0
1.981 | 491 | 1554 | 1409 | -21.9 | 0.27043 | 2719 | 0 | 9
1.981 | 727 | 2006 | 2029 | -24.1 | 0.28533 | 2719 | 0 | 12
2.974 | 683 | 1202 | 617 | -42.1 | 0.55289 | 5438 | 0 | 3
2.974 | 895 | 2519 | 1646 | -44.4 | 0.57638 | 5438 | 0 | 6
2.974 | 1317 | 3724 | 2903 | -49.1 | 0.60044 | 5438 | 0 | 9
2.974 | 1994 | 5205 | 4375 | -56 | 0.60617 | 5438 | 0 | 12
3.458 | 1139 | 1883 | 759 | -62.8 | 0.7935 | 8157 | 0 | 3
3.458 | 1475 | 3560 | 2001 | -66.5 | 0.81469 | 8157 | 0 | 6
3.458 | 2067 | 5469 | 3636 | -72.2 | 0.84562 | 8157 | 0 | 9
3.966 | 2275 | 2556 | 904 | 61.3 | -1.9015 | 19034 | 0 | 3
3.966 | 2486 | 3883 | 1600 | 99 | -1.2191 | 19034 | 0 | 4.5
3.966 | 2748 | 5126 | 2498 | 102.2 | -1.2546 | 19034 | 0 | 6
Yawed & heeled with appendages 10° heel | [8 empty] | Keel ID |  | 1
V [m/s] | Rt [N] | Ff [N] | Fa [N] | z [mm] | θ [deg] | Mθ [Nm] | FH·sin(φ) [N] | β [deg] | T | [°C] | 14.3
2.972 | 666 | 1030 | -193 | -33.1 | 0.69897 | 5438 | 1373 | 3 | ρ | [kg/m3] | 0
2.974 | 713 | 1642 | 99 | -29.2 | -1.2584 | 5438 | 275 | 3 | ν | [m2/s] | 0
2.972 | 824 | 2347 | 656 | -36.7 | 0.75397 | 5438 | 687 | 6
2.972 | 1143 | 3512 | 1598 | -41.7 | 0.81698 | 5438 | 914 | 9
2.974 | 1318 | 4073 | 2073 | -39.4 | -1.0887 | 5438 | 1079 | 9
3.465 | 1051 | 1663 | -320 | -52.1 | 0.99341 | 8157 | 200 | 3
3.465 | 1294 | 3435 | 767 | -55 | 1.0352 | 8157 | 720 | 6
3.465 | 1777 | 5142 | 2167 | -62.1 | 1.1085 | 8157 | 1275 | 9
4.45 | 3747 | 2516 | -78 | -106.2 | 0.43487 | 19034 | 353 | 3
4.45 | 4289 | 4210 | 700 | -115.6 | -1.3186 | 19034 | 765 | 3
4.45 | 4612 | 5666 | 1887 | -123.8 | 0.78662 | 19034 | 1216 | 6
4.45 | 5982 | 9884 | 4906 | -139.4 | -1.0788 | 19034 | 2727 | 8.14
4.45 | 5564 | 8834 | 4373 | -134.2 | 0.8588 | 19034 | 2019 | 9
4.45 | 5651 | 8811 | 4398 | -147.9 | 1.0289 | 19034 | 0 | 9
Yawed & heeled with appendages 20° heel | [8 empty] | Keel ID |  | 1
V [m/s] | Rt [N] | Ff [N] | Fa [N] | z [mm] | θ [deg] | Mθ [Nm] | FH·sin(φ) [N] | β [deg] | T | [°C] | 14.3
2.974 | 648 | 1187 | -844 | -6.9 | 1.1933 | 5438 | 196 | 3 | ρ | [kg/m3] | 0
2.974 | 696 | 1734 | -592 | -1.7 | -0.82317 | 5438 | 392 | 3 | ν | [m2/s] | 0
2.974 | 780 | 2287 | -239 | -8.7 | 1.2426 | 5438 | 589 | 6
2.974 | 1048 | 3465 | 491 | 0 | 0 | 5438 | 1354 | 9
2.974 | 1212 | 4018 | 929 | -15.1 | -0.58176 | 5438 | 1373 | 9
3.458 | 1047 | 1673 | -1174 | -23.4 | 1.3588 | 8157 | 196 | 3
3.458 | 1293 | 3476 | -426 | -33.7 | 1.4905 | 8157 | 1177 | 6
3.458 | 1716 | 5096 | 707 | -36.1 | 1.5707 | 8157 | 2035 | 9
3.966 | 2203 | 2189 | -1235 | -54 | 1.4155 | 13596 | 353 | 3
3.966 | 2546 | 4361 | -106 | -59.6 | 1.5077 | 13596 | 1460 | 6
3.966 | 3125 | 6405 | 1275 | -68.8 | 1.6663 | 13596 | 2727 | 9
4.45 | 4005 | 2441 | -975 | -83.6 | 0.97938 | 19034 | 490 | 3
4.45 | 4227 | 4058 | -355 | 16.3 | -2.9001 | 19034 | 1177 | 3
4.45 | 4650 | 5393 | 557 | -95.4 | 1.1426 | 19034 | 1950 | 6
4.45 | 5466 | 7854 | 2186 | -124.6 | 1.6033 | 19034 | 3785 | 9
4.45 | 6108 | 9763 | 3383 | -114.4 | -0.60903 | 19034 | 4591 | 9
Yawed & heeled with appendages 30° heel | [8 empty] | Keel ID |  | 1
V [m/s] | Rt [N] | Ff [N] | Fa [N] | z [mm] | θ [deg] | Mθ [Nm] | FH·sin(φ) [N] | β [deg] | T | [°C] | 14.3
3.458 | 1148 | 1473 | -1765 | 18.8 | 2.0309 | 10877 | 0 | 3 | ρ | [kg/m3] | 0
3.458 | 1300 | 2746 | -1266 | 12.6 | 2.1356 | 10877 | 785 | 6 | ν | [m2/s] | 0
3.458 | 1621 | 3866 | -631 | 9.1 | 2.2254 | 10877 | 1687 | 9
3.966 | 2277 | 1565 | -2211 | -13.2 | 1.9324 | 13596 | 451 | 3
3.966 | 2523 | 3385 | -1339 | -16.5 | 2.0131 | 13596 | 1132 | 6
3.966 | 2954 | 5126 | -571 | -27.2 | 2.1762 | 13596 | 2658 | 9
4.45 | 4453 | 3089 | -1651 | -51.3 | 2.2586 | 21753 | 844 | 4.5
4.45 | 4606 | 3984 | -1296 | -59.3 | 2.3953 | 21753 | 1570 | 6
4.45 | 5139 | 6277 | -309 | -69.8 | 2.5285 | 21753 | 3041 | 9

## Sys 47
Sys 47
Measurement information
Distance Ff to CoG |  |  | [m] | 2.924
Distance Fa to CoG |  |  | [m] | -2.924
Bare hull upright | [8 empty] | T | [°C] | 19.8
V [m/s] | Rt [N] | z [mm] | θ [deg] | [5 empty] | ρ | [kg/m3] | 0
0.989 | 38 | -3.9 | -0.0068755 | [5 empty] | ν | [m2/s] | 0
1.238 | 61 | -4.9 | 0.010313
1.485 | 84 | -7 | -0.0028648
1.731 | 116 | -9.9 | 0.022918
1.981 | 157 | -12.8 | 0.022345
2.474 | 257 | -20.7 | 0.042399
2.972 | 432 | -31.7 | 0.06016
3.468 | 690 | -46.9 | 0.052139
3.937 | 1279 | -64.5 | -0.13235
4.457 | 2574 | -77.5 | -0.99112
4.95 | 4068 | -75.3 | -2.1127
5.448 | 5143 | -63.3 | -2.8464
5.942 | 6162 | -46.5 | -3.4987
6.437 | 6867 | -28.5 | -3.8747
6.933 | 7442 | -11.4 | -4.0766
Bare hull upright overhang variations overhang = 0.5 | [8 empty] | T | [°C] | 14.5
V [m/s] | Rt [N] | z [mm] | θ [deg] | [5 empty] | ρ | [kg/m3] | 0
1.485 | 83 | -6.9 | 0.027 | [5 empty] | ν | [m2/s] | 0
1.981 | 157 | -13.1 | 0.0243
2.476 | 251 | -18.5 | 0.044
2.971 | 399 | -30.8 | 0.0508
3.466 | 655 | -45.7 | 0.0184
3.961 | 1293 | -68.4 | -0.3444
4.456 | 2753 | -88.6 | -1.4646
4.951 | 4151 | -93.1 | -2.6359
5.447 | 5327 | -85.6 | -3.4822
5.942 | 6315 | -69.8 | -4.152
6.437 | 6841 | -48.4 | -4.481
6.932 | 7230 | -26.8 | -4.6707
7.427 | 7618 | -10.7 | -4.8227
Bare hull upright overhang variations overhang = 0 | [8 empty] | T | [°C] | 14.5
V [m/s] | Rt [N] | z [mm] | θ [deg] | [5 empty] | ρ | [kg/m3] | 0
1.485 | 74 | -6.8 | 0.0056 | [5 empty] | ν | [m2/s] | 0
1.981 | 152 | -12.7 | 0.0075
2.476 | 253 | -21 | -0.0064
2.971 | 432 | -33.4 | -0.0641
3.466 | 758 | -49.8 | -0.2603
3.961 | 1620 | -75.6 | -0.9235
4.456 | 3357 | -94 | -2.2621
4.951 | 4977 | -97.8 | -3.5241
5.447 | 6149 | -86.8 | -4.3546
5.942 | 6978 | -69.3 | -4.8959
6.437 | 7374 | -48.5 | -5.1694
6.932 | 7915 | -29 | -5.4533
7.427 | 8465 | -7.3 | -5.8138
Bare hull trimming moment correction | [8 empty] | T | [°C] | 19.8
V [m/s] | Rt [N] | z [mm] | θ [deg] | Mθ [Nm] |  |  |  |  | ρ | [kg/m3] | 0
1.981 | 151 | -13.9 | 0.14725 | 1804 |  |  |  |  | ν | [m2/s] | 0
2.474 | 260 | -25.5 | 0.267 | 3608
2.972 | 446 | -37.5 | 0.38388 | 5412
3.468 | 712 | -54.4 | 0.46638 | 7217
3.937 | 1317 | -80.7 | 0.59643 | 12629
4.457 | 2694 | -109.2 | 0.30939 | 21650
4.95 | 4529 | -133.9 | -0.18736 | 36083
5.448 | 5926 | -138 | -0.68637 | 43300
5.942 | 7228 | -143 | -0.99055 | 52321
Bare hull trimming moment correction overhang variations overhang 0.5 | [8 empty] | T | [°C] | 14.5
V [m/s] | Rt [N] | z [mm] | θ [deg] | Mθ [Nm] |  |  |  |  | ρ | [kg/m3] | 0
1.981 | 151 | -13.5 | 0.17179 | 2920 |  |  |  |  | ν | [m2/s] | 0
2.476 | 247 | -19.5 | 0.22806 | 2920
2.971 | 411 | -30.1 | 0.35173 | 5840
3.466 | 650 | -46.7 | 0.39003 | 5840
3.961 | 1292 | -73.8 | 0.3741 | 11680
4.456 | 2760 | -104.8 | 0.054108 | 23359
4.951 | 4336 | -130.1 | -0.58458 | 32119
5.447 | 5792 | -141 | -1.0583 | 40879
5.942 | 6919 | -142.7 | -1.3838 | 49639
6.437 | 7660 | -132.9 | -1.6589 | 49639
6.932 | 8562 | -129.4 | -1.4038 | 61318
7.427 | 9114 | -118.8 | -1.2612 | 61318
Bare hull trimming moment correction overhang variations overhang 0 | [8 empty] | T | [°C] | 14.5
V [m/s] | Rt [N] | z [mm] | θ [deg] | Mθ [Nm] |  |  |  |  | ρ | [kg/m3] | 0
1.981 | 141 | -15.1 | 0.20151 | 2920 |  |  |  |  | ν | [m2/s] | 0
2.476 | 245 | -23.7 | 0.21064 | 2920
2.971 | 419 | -36.1 | 0.31005 | 5840
3.466 | 709 | -53.5 | 0.36208 | 8760
3.961 | 1479 | -81.4 | 0.19145 | 14600
4.456 | 3151 | -117.1 | -0.244 | 26279
4.951 | 4819 | -144 | -0.7116 | 37959
5.447 | 6050 | -156.8 | -0.99774 | 46719
5.942 | 7286 | -160.7 | -1.109 | 55479
6.437 | 8133 | -150.8 | -1.2236 | 61318
6.932 | 8638 | -136.8 | -1.2777 | 61318
7.427 | 9359 | -132.8 | -0.93899 | 67158
Bare hull heeled 20° | [8 empty] | T | [°C] | 19.8
V [m/s] | Rt [N] | z [mm] | θ [deg] | [5 empty] | ρ | [kg/m3] | 0
0.989 | 31 | 64.5 | 0.81756 | [5 empty] | ν | [m2/s] | 0
1.485 | 79 | 61.5 | 0.84333
1.981 | 141 | 55.1 | 0.86739
2.474 | 244 | 44.7 | 0.92295
2.972 | 423 | 34.2 | 0.9367
3.468 | 653 | 17.1 | 0.98425
3.937 | 1210 | -1 | 0.78719
4.457 | 2459 | -11.7 | -0.17246
4.95 | 3940 | -14.9 | -1.0982
Upright with appendages | [8 empty] | Keel ID |  | 1
V [m/s] | Rt [N] | z [mm] | θ [deg] | [5 empty] | T | [°C] | 18.1
0.991 | 53 | -3.2 | 0 | [5 empty] | ρ | [kg/m3] | 0
1.485 | 118 | -8.4 | 0.02 | [5 empty] | ν | [m2/s] | 0
1.731 | 169 | -11 | 0.03
1.981 | 225 | -14.7 | 0.04
2.23 | 287 | -18.5 | 0.06
2.476 | 366 | -22.9 | 0.07
2.972 | 615 | -34.1 | 0.09
3.465 | 948 | -49.9 | 0.11
3.961 | 1718 | -71.3 | -0.08
4.457 | 3187 | -97 | -0.87
4.953 | 4966 | -103.9 | -2.02
5.448 | 6200 | -102.2 | -2.76
5.942 | 7346 | -91.1 | -3.43
6.437 | 8163 | -79 | -3.75
Yawed & heeled with appendages 0° heel | [8 empty] | Keel ID |  | 1
V [m/s] | Rt [N] | Ff [N] | Fa [N] | z [mm] | θ [deg] | Mθ [Nm] | FH·sin(φ) [N] | β [deg] | T | [°C] | 18
2.476 | 448 | 923 | 634 | -23.4 | 0.19481 | 2668 | 0 | 3.1367 | ρ | [kg/m3] | 0
2.476 | 596 | 1704 | 1280 | -22.7 | 0.20741 | 2668 | 0 | 5.9997 | ν | [m2/s] | 0
2.476 | 855 | 2532 | 2128 | -24.9 | 0.23491 | 2668 | 0 | 9.0005
2.972 | 703 | 1167 | 756 | -34.2 | 0.3495 | 5335 | 0 | 2.9424
2.972 | 940 | 2504 | 1710 | -37.4 | 0.35523 | 5335 | 0 | 5.9997
2.972 | 1364 | 3833 | 2955 | -40.6 | 0.39533 | 5335 | 0 | 9.0005
3.961 | 1922 | 2494 | 1392 | -78.9 | 0.49273 | 8003 | 0 | 2.9424
3.961 | 2155 | 3895 | 2116 | -81.9 | 0.45836 | 8003 | 0 | 4.4999
3.961 | 2426 | 5116 | 2998 | -85.1 | 0.47554 | 8003 | 0 | 5.9997
Yawed & heeled with appendages 10° heel | [8 empty] | Keel ID |  | 1
V [m/s] | Rt [N] | Ff [N] | Fa [N] | z [mm] | θ [deg] | Mθ [Nm] | FH·sin(φ) [N] | β [deg] | T | [°C] | 18
2.972 | 699 | 1694 | 159 | -26.4 | 0.54429 | 2668 | 259 | 3 | ρ | [kg/m3] | 0
2.972 | 915 | 2869 | 896 | -30.2 | 0.63023 | 2668 | 691 | 6 | ν | [m2/s] | 0
2.972 | 1324 | 4095 | 2077 | -34.9 | 0.72189 | 2668 | 965 | 9
3.465 | 1068 | 2365 | 230 | -45.1 | 0.6245 | 5335 | 483 | 3
3.465 | 1455 | 4275 | 1300 | -50.4 | 0.72762 | 5335 | 1036 | 6
3.465 | 2108 | 6195 | 2793 | -56.8 | 0.84219 | 5335 | 1468 | 9
3.961 | 1970 | 3222 | 461 | -69.1 | 0.56721 | 8003 | 589 | 3
3.961 | 2456 | 5640 | 1946 | -76.1 | 0.69325 | 8003 | 1209 | 6
3.961 | 3346 | 8011 | 3924 | -84.9 | 0.79636 | 8003 | 1899 | 9
4.457 | 3500 | 4210 | 894 | -95.1 | 0.091673 | 10670 | 863 | 2.9424
4.457 | 3964 | 5814 | 2000 | -99.8 | 0.091673 | 10670 | 1346 | 4.4999
4.457 | 4328 | 7438 | 3116 | -106.2 | 0.22918 | 10670 | 1899 | 5.9997
Yawed & heeled with appendages 20° heel | [8 empty] | Keel ID |  | 1
V [m/s] | Rt [N] | Ff [N] | Fa [N] | z [mm] | θ [deg] | Mθ [Nm] | FH·sin(φ) [N] | β [deg] | T | [°C] | 18
3.465 | 1054 | 2471 | -695 | -13 | 1.0656 | 2668 | 1807 | 3 | ρ | [kg/m3] | 0
3.465 | 1357 | 4049 | 81 | -17.4 | 1.1515 | 2668 | 1570 | 6 | ν | [m2/s] | 0
3.465 | 1848 | 5558 | 1029 | -26.2 | 1.3577 | 2668 | 2315 | 9
3.961 | 1945 | 3066 | -598 | -39.3 | 1.077 | 6669 | 855 | 3
3.961 | 2465 | 5187 | 488 | -46.1 | 1.1859 | 6669 | 1999 | 6
3.961 | 3149 | 7437 | 2037 | -61.3 | 1.4493 | 6669 | 2713 | 9
4.457 | 3489 | 3859 | -247 | -80.9 | 0.48127 | 8003 | 1356 | 3
4.457 | 3774 | 5367 | 734 | -82.6 | 0.53856 | 8003 | 2142 | 4.5
4.457 | 4187 | 6796 | 1605 | -88.2 | 0.69325 | 8003 | 2857 | 6
Yawed & heeled with appendages 30° heel | [8 empty] | Keel ID |  | 1
V [m/s] | Rt [N] | Ff [N] | Fa [N] | z [mm] | θ [deg] | Mθ [Nm] | FH·sin(φ) [N] | β [deg] | T | [°C] | 18
3.465 | 1248 | 2455 | -1188 | 9.9 | 1.7985 | 2668 | 785 | 4.5 | ρ | [kg/m3] | 0
3.465 | 1382 | 3016 | -883 | 10.8 | 1.85 | 2668 | 1244 | 6 | ν | [m2/s] | 0
3.465 | 1762 | 4179 | -191 | 11.6 | 1.913 | 2668 | 2150 | 9
3.961 | 2116 | 3052 | -1195 | -8 | 1.6777 | 6669 | 1132 | 4.5
3.961 | 2320 | 3917 | -967 | -20.8 | 1.9416 | 6669 | 1697 | 6
3.961 | 2839 | 5549 | -49 | -17.6 | 1.9473 | 6669 | 2886 | 9
4.457 | 3632 | 3927 | -1034 | -26.7 | 1.2889 | 9336 | 1583 | 4.5
4.457 | 3969 | 5068 | -573 | -35.1 | 1.4092 | 9336 | 2547 | 6
4.457 | 4843 | 7052 | 358 | -51.8 | 1.5409 | 9336 | 4528 | 9

## Sys 48
Sys 48
Measurement information
Distance Ff to CoG |  |  | [m] | 2.924
Distance Fa to CoG |  |  | [m] | -2.924
Bare hull upright
V [m/s] | Rt [N] | z [mm] | θ [deg] | T [°C] | ρ [kg/m3] | ν [m2/s]
0.989 | 33 | -4.8 | 0.059588 | 19.6 | 0 | 0
1.485 | 81 | -10 | 0.10944 | 19.6 | 0 | 0
1.981 | 156 | -15.1 | 0.17819 | 19.6 | 0 | 0
2.474 | 274 | -24.3 | 0.27158 | 19.6 | 0 | 0
2.972 | 481 | -37.5 | 0.39304 | 19.6 | 0 | 0
3.468 | 796 | -53.9 | 0.55804 | 19.6 | 0 | 0
3.961 | 1633 | -81.1 | 0.55289 | 19.6 | 0 | 0
4.457 | 3049 | -103.8 | -0.086517 | 19.6 | 0 | 0
4.95 | 4696 | -112.4 | -1.293 | 19.6 | 0 | 0
5.448 | 5865 | -106.9 | -2.1562 | 19.6 | 0 | 0
5.942 | 6817 | -90.7 | -2.963 | 19.6 | 0 | 0
6.437 | 7474 | -76.1 | -3.316 | 19.6 | 0 | 0
6.933 | 7946 | -61.4 | -3.4399 | 19.6 | 0 | 0
7.429 | 8349 | -53.1 | -3.4337 | 17.5 | 0 | 0
Bare hull trimming moment correction
V [m/s] | Rt [N] | z [mm] | θ [deg] | Mθ [Nm] | T [°C] | ρ [kg/m3] | ν [m2/s]
1.981 | 158 | -13.4 | 0.29261 | 1804 | 19.6 | 0 | 0
2.474 | 278 | -23.4 | 0.51215 | 3608 | 19.6 | 0 | 0
2.972 | 485 | -41.4 | 0.69422 | 5412 | 19.6 | 0 | 0
3.468 | 876 | -62.1 | 0.98825 | 7217 | 19.6 | 0 | 0
3.961 | 1737 | -92.4 | 1.388 | 14433 | 19.6 | 0 | 0
4.457 | 3530 | -130.8 | 1.3479 | 25258 | 19.6 | 0 | 0
4.95 | 5699 | -163.5 | 0.95274 | 39691 | 19.6 | 0 | 0
5.448 | 7368 | -176 | 0.39705 | 48712 | 19.6 | 0 | 0
5.942 | 8498 | -170.1 | -0.1579 | 52972 | 17.5 | 0 | 0
Bare hull heeled 20° | [7 empty] | T | [°C] | 19.6
V [m/s] | Rt [N] | z [mm] | θ [deg] |  |  |  |  | ρ | [kg/m3] | 0
0.989 | 31 | 73.6 | 0.79063 |  |  |  |  | ν | [m2/s] | 0
1.485 | 77 | 68.2 | 0.83703
1.981 | 152 | 61.2 | 0.88801
2.474 | 266 | 52.2 | 0.94988
2.972 | 469 | 39.5 | 1.0541
3.468 | 795 | 22 | 1.1824
3.961 | 1622 | -1 | 1.0255
4.457 | 3109 | -23.7 | 0.24293
4.95 | 4703 | -33 | -0.91608

## Sys 49
Sys 49
Measurement information
Distance Ff to CoG |  |  | [m] | 2.5
Distance Fa to CoG |  |  | [m] | -2.5
Bare hull upright |  |  |  |  | T | [°C] | 22.2
V [m/s] | Rt [N] | z [mm] | θ [deg] |  | ρ | [kg/m3] | 0
0.988 | 29 | -3.2 | -0.0057296 |  | ν | [m2/s] | 0
1.485 | 77 | -8 | -0.0057296
1.979 | 153 | -14.3 | -0.001637
2.48 | 266 | -22.5 | 0.0020463
2.974 | 463 | -33.7 | -0.024146
3.464 | 755 | -49.8 | -0.090855
3.953 | 1358 | -72.2 | -0.34745
4.45 | 2603 | -95.1 | -1.2562
4.962 | 4010 | -106.5 | -2.4017
5.452 | 5008 | -90 | -2.9236
5.943 | 6007 | -64.9 | -3.3329
6.435 | 6714 | -46.2 | -3.6627
6.925 | 7249 | -31.2 | -3.8718
7.419 | 7701 | -15.7 | -3.9842
Bare hull trimming moment correction |  |  |  |  | T | [°C] | 22.2
V [m/s] | Rt [N] | z [mm] | θ [deg] | Mθ [Nm] | ρ | [kg/m3] | 0
2.475 | 269 | -0.8 | 0.0061621 | 1968 | ν | [m2/s] | 0
2.969 | 467 | -0.2 | 0.010419 | 3936
3.466 | 768 | -0.4 | 0.0077168 | 5904
3.958 | 1392 | -0.4 | -0.00040764 | 9841
4.45 | 2685 | -0.5 | -0.0050523 | 17713
4.964 | 4401 | -1.1 | -0.010064 | 27554
5.456 | 5490 | -2 | -0.0068156 | 33458
Bare hull heeled 20° |  |  |  |  | T | [°C] | 22.2
V [m/s] | Rt [N] | z [mm] | θ [deg] |  | ρ | [kg/m3] | 0
0.988 | 30 | 69.3 | 0.89783 |  | ν | [m2/s] | 0
1.485 | 77 | 64.3 | 0.90602
1.979 | 149 | 58.5 | 0.9187
2.475 | 251 | 49.4 | 0.93875
2.969 | 425 | 39.8 | 0.85569
3.466 | 696 | 24.3 | 0.80863
3.96 | 1290 | 3 | 0.48046
4.456 | 2502 | -19.4 | -0.38306
4.953 | 3949 | -31.3 | -1.5519
5.447 | 5140 | -29.4 | -2.4099

## Sys 50
Sys 50
Measurement information
Distance Ff to CoG |  |  | [m] | 2.5
Distance Fa to CoG |  |  | [m] | -2.5
Bare hull upright |  |  |  |  | T | [°C] | 19.9
V [m/s] | Rt [N] | z [mm] | θ [deg] |  | ρ | [kg/m3] | 0
0.986 | 36 | -2.3 | -0.0089218 |  | ν | [m2/s] | 0
1.485 | 83 | -7.5 | -0.019464
1.98 | 154 | -13.4 | -0.032307
2.48 | 267 | -22.5 | -0.046213
2.973 | 445 | -33.5 | -0.085972
3.466 | 747 | -50.9 | -0.18939
3.958 | 1401 | -73.9 | -0.46999
4.45 | 2698 | -97.9 | -1.1962
4.964 | 4325 | -109.4 | -2.1122
5.454 | 5510 | -104.8 | -2.6701
5.946 | 6648 | -94.8 | -3.1181
6.439 | 7359 | -81 | -3.3435
6.93 | 7853 | -66 | -3.4812
Bare hull trimming moment correction |  |  |  |  | T | [°C] | 19.9
V [m/s] | Rt [N] | θ [deg] | Mθ [Nm] |  | ρ | [kg/m3] | 0
1.979 | 153 | 0.03 | 981 |  | ν | [m2/s] | 0
2.482 | 264 | 0.05 | 1962
2.974 | 452 | 0.1 | 3924
3.466 | 786 | 0.09 | 5886
3.958 | 1399 | -0.08 | 9810
4.45 | 2794 | -0.55 | 19620
4.964 | 4531 | -1.34 | 29430
Bare hull heeled 20° |  |  |  |  | T | [°C] | 19.9
V [m/s] | Rt [N] | θ [deg] |  |  | ρ | [kg/m3] | 0
0.984 | 35 | 0.73048 |  |  | ν | [m2/s] | 0
1.476 | 75 | 0.73
1.979 | 143 | 0.72
2.482 | 248 | 0.71
2.974 | 403 | 0.66
3.466 | 672 | 0.56
3.958 | 1259 | 0.14
4.45 | 2494 | -0.87
4.964 | 4114 | -2.06
5.456 | 7922 | -2.96

## Sys 60
Sys 60
Measurement information
Distance Ff to CoG |  |  | [m] | 2.4065
Distance Fa to CoG |  |  | [m] | -2.4065
Bare hull upright | [8 empty] | T | [°C] | 18.2
V [m/s] | Rt [N] | z [mm] | θ [deg] | [5 empty] | ρ | [kg/m3] | 0
0.991 | 30 | -3.3 | 0.0076776 | [5 empty] | ν | [m2/s] | 0
1.238 | 48 | -3.3 | 0.05128
1.486 | 68 | -5 | -0.016788
1.733 | 93 | -7.8 | 0.027559
1.981 | 119 | -12.4 | 0.06463
2.229 | 159 | -14.8 | 0.013178
2.476 | 207 | -18.8 | 0.070073
2.724 | 245 | -21.9 | 0.071161
2.972 | 318 | -29 | 0.11156
3.219 | 404 | -34.6 | 0.083021
3.467 | 536 | -42.4 | 0.085256
3.714 | 713 | -49.5 | 0.0090527
3.962 | 1045 | -60.5 | -0.25181
4.21 | 1521 | -73.1 | -0.67062
4.457 | 1975 | -83.7 | -1.0633
4.705 | 2517 | -83.7 | -1.6374
4.953 | 2988 | -83.5 | -2.109
5.2 | 3344 | -83.4 | -2.4171
5.448 | 3720 | -81.1 | -2.6716
5.696 | 4086 | -74.9 | -2.9576
5.943 | 4375 | -65.1 | -3.3723
Bare hull trimming moment correction | [8 empty] | T | [°C] | 17.9
V [m/s] | Rt [N] | z [mm] | θ [deg] | Mθ [Nm] |  |  |  |  | ρ | [kg/m3] | 0
1.733 | 87 | -3.1 | 0.0077804 | 1257 |  |  |  |  | ν | [m2/s] | 0
1.981 | 113 | -4.1 | 0.016648 | 1257
2.229 | 155 | -5.7 | 0.037315 | 1257
2.476 | 193 | -8.6 | 0.089696 | 1257
2.724 | 257 | -11.9 | 0.13377 | 1257
2.972 | 327 | -15.4 | 0.15102 | 2514
3.219 | 402 | -19.8 | 0.1658 | 2514
3.467 | 535 | -24.9 | 0.19347 | 3770
3.714 | 721 | -30.6 | 0.24344 | 3770
3.962 | 1015 | -37.4 | 0.29709 | 6284
4.21 | 1551 | -45.8 | 0.33701 | 10055
4.457 | 2035 | -55.8 | 0.3301 | 12568
4.705 | 2615 | -68 | 0.28041 | 15082
4.953 | 3083 | -81.6 | 0.13725 | 17596
5.2 | 3548 | -92.8 | -0.13267 | 21366
5.448 | 3960 | -100.5 | -0.47255 | 22623
5.696 | 4328 | -105.8 | -0.767 | 25137
5.943 | 4716 | -109.4 | -0.98521 | 28907
6.191 | 4993 | -111.3 | -1.1677 | 30164
6.438 | 5266 | -111.6 | -1.2962 | 31421
6.686 | 5512 | -109.3 | -1.3914 | 32678
6.934 | 5732 | -103.7 | -1.4948 | 35191
7.181 | 5922 | -99.8 | -1.566 | 36448
7.429 | 6084 | -99.1 | -1.5583 | 36448
Bare hull heeled 20° | [8 empty] | T | [°C] | 18.2
V [m/s] | Rt [N] | Ff [N] | Fa [N] | z [mm] | θ [deg] |  |  |  | ρ | [kg/m3] | 0
0.991 | 25 | 28 | -24 | 50.5 | 0.67829 |  |  |  | ν | [m2/s] | 0
1.238 | 41 | 46 | -37 | 47.3 | 0.68431
1.486 | 68 | 71 | -61 | 48 | 0.63739
1.733 | 82 | 95 | -78 | 42.9 | 0.69588
1.981 | 117 | 133 | -112 | 42.7 | 0.70625
2.229 | 159 | 179 | -154 | 36.1 | 0.76365
2.476 | 198 | 223 | -195 | 32.5 | 0.76743
2.724 | 243 | 271 | -237 | 29.1 | 0.78588
2.972 | 309 | 344 | -299 | 23.3 | 0.79029
3.219 | 388 | 430 | -378 | 16 | 0.81005
3.467 | 532 | 564 | -506 | 7.2 | 0.78061
3.714 | 711 | 715 | -618 | -0.8 | 0.66649
3.962 | 998 | 850 | -710 | -8.9 | 0.41734
4.21 | 1467 | 1092 | -833 | -20.2 | -0.0063025
4.457 | 1972 | 1309 | -907 | -26.9 | -0.51823
4.705 | 2497 | 1485 | -923 | -29.3 | -1.0325
4.953 | 2986 | 1804 | -984 | -32.2 | -1.4666
5.2 | 3419 | 1960 | -905 | -30.7 | -1.8165
5.448 | 3781 | 2161 | -880 | -27.5 | -2.1373
Upright with appendages | [8 empty] | Keel ID |  | 1
V [m/s] | Rt [N] | z [mm] | θ [deg] | [5 empty] | T | [°C] | 16
0.991 | 36 | -3.4 | 0.007 | [5 empty] | ρ | [kg/m3] | 0
1.238 | 55 | -4.7 | 0.022 | [5 empty] | ν | [m2/s] | 0
1.486 | 86 | -6.8 | 0.028
1.733 | 112 | -9.8 | 0.046
1.981 | 146 | -12.8 | 0.054
2.229 | 204 | -15.4 | 0.079
2.476 | 268 | -19 | 0.087
2.724 | 343 | -23.8 | 0.105
2.972 | 415 | -28.5 | 0.118
3.219 | 514 | -34.6 | 0.139
3.467 | 668 | -43.3 | 0.149
3.714 | 885 | -53.8 | 0.091
3.962 | 1275 | -64.1 | -0.131
4.21 | 1749 | -73.1 | -0.516
4.457 | 2345 | -79.1 | -1.034
4.705 | 2929 | -83.2 | -1.587
4.953 | 3428 | -83.7 | -2.044
5.2 | 3867 | -80.5 | -2.416
5.448 | 4238 | -75.8 | -2.726
5.696 | 4691 | -69.4 | -3.076
5.943 | 5065 | -62.2 | -3.316
Yawed & heeled with appendages 0° heel | [8 empty] | Keel ID |  | 1
V [m/s] | Rt [N] | Ff [N] | Fa [N] | z [mm] | θ [deg] | Mθ [Nm] | FH·sin(φ) [N] | β [deg] | T | [°C] | 16
2.972 | 469 | 925 | 321 | -30.2 | 0.336 | 2514 | 0 | 3 | ρ | [kg/m3] | 0
2.972 | 598 | 1826 | 969 | -30 | 0.397 | 2514 | 0 | 6 | ν | [m2/s] | 0
2.972 | 858 | 2705 | 1789 | -34.5 | 0.465 | 2514 | 0 | 9
3.467 | 745 | 1389 | 382 | -47.8 | 0.465 | 3770 | 0 | 3
3.467 | 956 | 2713 | 1201 | -49.5 | 0.53 | 3770 | 0 | 6
3.467 | 1333 | 3982 | 2276 | -53.5 | 0.614 | 3770 | 0 | 9
3.962 | 1419 | 1983 | 479 | -71.4 | 0.472 | 7541 | 0 | 3
3.962 | 1716 | 3820 | 1502 | -73.6 | 0.56 | 7541 | 0 | 6
3.962 | 2267 | 5687 | 2846 | -82.1 | 0.656 | 7541 | 0 | 9
4.457 | 2587 | 2612 | 723 | -95.3 | -0.164 | 11311 | 0 | 3
4.457 | 3100 | 5084 | 2360 | -100.7 | -0.132 | 11311 | 0 | 6
Yawed & heeled with appendages 10° heel | [8 empty] | Keel ID |  | 1
V [m/s] | Rt [N] | Ff [N] | Fa [N] | z [mm] | θ [deg] | Mθ [Nm] | FH·sin(φ) [N] | β [deg] | T | [°C] | 16
2.972 | 463 | 1277 | -211 | -15.5 | 0.513 | 2514 | 197 | 3 | ρ | [kg/m3] | 0
2.972 | 596 | 2167 | 292 | -17.3 | 0.629 | 2514 | 459 | 6 | ν | [m2/s] | 0
2.972 | 828 | 3073 | 1012 | -21.1 | 0.756 | 2514 | 678 | 9
3.467 | 752 | 1882 | -380 | -31.8 | 0.656 | 3770 | 284 | 3
3.467 | 958 | 3201 | 313 | -35.7 | 0.789 | 3770 | 645 | 6
3.467 | 1335 | 4501 | 1176 | -41.8 | 0.941 | 3770 | 973 | 9
3.962 | 1423 | 2485 | -393 | -55.4 | 0.661 | 7541 | 361 | 3
3.962 | 1750 | 4300 | 511 | -62.5 | 0.849 | 7541 | 842 | 6
3.962 | 2295 | 6159 | 1611 | -72.3 | 1.044 | 7541 | 1323 | 9
4.457 | 2651 | 3245 | -81 | -81.7 | 0.086 | 11311 | 547 | 3
4.457 | 3177 | 5779 | 1275 | -94.3 | 0.261 | 11311 | 1094 | 6
4.457 | 3983 | 8293 | 2675 | -107.1 | 0.559 | 11311 | 1925 | 9
Yawed & heeled with appendages 20° heel | [8 empty] | Keel ID |  | 1
V [m/s] | Rt [N] | Ff [N] | Fa [N] | z [mm] | θ [deg] | Mθ [Nm] | FH·sin(φ) [N] | β [deg] | T | [°C] | 16
2.972 | 465 | 1413 | -575 | 25.4 | 0.926 | 2514 | 328 | 3 | ρ | [kg/m3] | 0
2.972 | 581 | 2230 | -247 | 20.9 | 1.059 | 2514 | 711 | 6 | ν | [m2/s] | 0
2.972 | 789 | 3023 | 161 | 19.6 | 1.227 | 2514 | 1148 | 9
3.467 | 773 | 2100 | -1059 | 7.7 | 1.041 | 3770 | 383 | 3
3.467 | 969 | 3301 | -714 | 1.4 | 1.204 | 3770 | 1039 | 6
3.467 | 1288 | 4473 | -63 | -3.4 | 1.409 | 3770 | 1531 | 9
3.962 | 1469 | 2702 | -1283 | -17.3 | 1.027 | 7541 | 459 | 3
3.962 | 1692 | 4285 | -731 | -21.3 | 1.281 | 7541 | 1159 | 6
3.962 | 2260 | 6103 | 82 | -35.8 | 1.539 | 7541 | 2187 | 9
4.457 | 2688 | 3469 | -1093 | -43.5 | 0.499 | 11311 | 777 | 3
4.457 | 3155 | 5690 | -231 | -54.1 | 0.827 | 11311 | 1859 | 6
4.457 | 4009 | 8200 | 743 | -74 | 1.138 | 11311 | 3391 | 9
Yawed & heeled with appendages 30° heel | [8 empty] | Keel ID |  | 1
V [m/s] | Rt [N] | Ff [N] | Fa [N] | z [mm] | θ [deg] | Mθ [Nm] | FH·sin(φ) [N] | β [deg] | T | [°C] | 16
2.972 | 475 | 1131 | -649 | 89.5 | 1.58 | 2514 | 295 | 2.997 | ρ | [kg/m3] | 0
2.972 | 576 | 1812 | -492 | 86.8 | 1.719 | 2514 | 952 | 6.052 | ν | [m2/s] | 0
2.972 | 762 | 2509 | -195 | 83.4 | 1.929 | 2514 | 1247 | 8.931
3.467 | 802 | 1690 | -1312 | 73.5 | 1.562 | 3770 | 153 | 3.031
3.467 | 980 | 2704 | -1102 | 69 | 1.706 | 3770 | 744 | 6.085
3.467 | 1255 | 3711 | -675 | 56.9 | 2.11 | 3770 | 1641 | 8.798
3.962 | 1487 | 2227 | -1714 | 46.7 | 1.482 | 7541 | 284 | 3.039
3.962 | 1745 | 3614 | -1469 | 44.1 | 1.718 | 7541 | 1116 | 6.063
3.962 | 2189 | 5161 | -1059 | 8.5 | 1.957 | 7541 | 2242 | 9.085
4.457 | 2738 | 3041 | -1769 | 21.5 | 0.992 | 11311 | 700 | 3.083
4.457 | 3152 | 4923 | -1386 | 12.4 | 1.276 | 11311 | 2023 | 6.085
4.457 | 3800 | 6923 | -882 | -7.3 | 1.506 | 11311 | 3172 | 9.111

## Sys 61
Sys 61
Measurement information
Distance Ff to CoG |  |  | [m] | 2.4065
Distance Fa to CoG |  |  | [m] | -2.4065
Bare hull upright | [8 empty] | T | [°C] | 17.5
V [m/s] | Rt [N] | z [mm] | θ [deg] | [5 empty] | ρ | [kg/m3] | 0
0.99 | 28 | -3.8 | -0.013858 | [5 empty] | ν | [m2/s] | 0
1.238 | 50 | -4.9 | 0.014588
1.485 | 75 | -7.5 | 0.056404
1.733 | 103 | -10.6 | 0.085873
1.98 | 125 | -12.9 | 0.073461
2.228 | 171 | -16 | 0.080738
2.475 | 219 | -20.4 | 0.11408
2.723 | 263 | -25.7 | 0.1455
2.97 | 351 | -31.6 | 0.16382
3.218 | 442 | -37.9 | 0.17339
3.465 | 563 | -44.5 | 0.12643
3.713 | 759 | -52.9 | -0.005697
3.96 | 1119 | -63.9 | -0.23744
4.208 | 1515 | -73.5 | -0.61494
4.455 | 2087 | -80.6 | -1.1043
4.703 | 2518 | -83.6 | -1.6296
4.95 | 3071 | -82.5 | -2.1391
5.198 | 3448 | -79.9 | -2.5394
5.445 | 3842 | -76.6 | -2.8426
5.693 | 4224 | -70.9 | -3.1258
5.94 | 4527 | -62.5 | -3.4177
Bare hull trimming moment correction | [8 empty] | T | [°C] | 17.4
V [m/s] | Rt [N] | z [mm] | θ [deg] | Mθ [Nm] |  |  |  |  | ρ | [kg/m3] | 0
1.98 | 130 | -16.4 | 0.20509 | 1257 |  |  |  |  | ν | [m2/s] | 0
2.228 | 179 | -20.1 | 0.24043 | 1257
2.475 | 224 | -23.6 | 0.25263 | 1257
2.723 | 278 | -28.2 | 0.27404 | 2514
2.97 | 369 | -33.9 | 0.30656 | 2514
3.218 | 443 | -41.2 | 0.36397 | 2514
3.465 | 585 | -50.6 | 0.44383 | 3770
3.713 | 785 | -60.8 | 0.46684 | 5027
3.96 | 1180 | -77.8 | 0.33413 | 7541
4.208 | 1649 | -92.9 | 0.011182 | 10055
4.455 | 2103 | -103.7 | -0.34658 | 12568
4.703 | 2672 | -114.2 | -0.69442 | 15082
4.95 | 3239 | -121.7 | -1.001 | 18852
5.198 | 3701 | -123.4 | -1.2532 | 21366
5.445 | 4130 | -125.9 | -1.436 | 23880
5.693 | 4542 | -127.5 | -1.5781 | 26393
5.94 | 4931 | -126.9 | -1.7209 | 27650
Bare hull heeled 20° | [8 empty] | T | [°C] | 17.4
V [m/s] | Rt [N] | Ff [N] | Fa [N] | z [mm] | θ [deg] |  |  |  | ρ | [kg/m3] | 0
0.99 | 28 | 34 | -31 | 49 | 0.82111 |  |  |  | ν | [m2/s] | 0
1.238 | 42 | 46 | -47 | 50.7 | 0.69491
1.485 | 62 | 74 | -71 | 48 | 0.74962
1.733 | 90 | 99 | -98 | 47.8 | 0.71524
1.98 | 122 | 140 | -128 | 45.3 | 0.69347
2.228 | 158 | 180 | -167 | 40.6 | 0.75958
2.475 | 202 | 237 | -211 | 34.5 | 0.83188
2.723 | 248 | 286 | -261 | 32.2 | 0.81022
2.97 | 335 | 367 | -335 | 23.8 | 0.89449
3.218 | 410 | 448 | -409 | 16.5 | 0.93109
3.465 | 519 | 573 | -515 | 6.5 | 0.99879
3.713 | 696 | 709 | -629 | -1.4 | 0.92393
3.96 | 1052 | 927 | -783 | -14.4 | 0.67451
4.208 | 1463 | 1167 | -911 | -24.6 | 0.32257
4.455 | 2033 | 1437 | -1011 | -27.7 | -0.36531
4.703 | 2540 | 1613 | -1026 | -30.3 | -0.89517
4.95 | 3008 | 1877 | -1042 | -29.2 | -1.3689
Upright with appendages | [8 empty] | Keel ID |  | 1
V [m/s] | Rt [N] | z [mm] | θ [deg] | [5 empty] | T | [°C] | 16
0.99 | 42 | -2.4 | 0.02 | [5 empty] | ρ | [kg/m3] | 0
1.238 | 65 | -2.4 | 0.035 | [5 empty] | ν | [m2/s] | 0
1.485 | 98 | -3.6 | 0.049
1.733 | 127 | -6.3 | 0.055
1.98 | 163 | -9.9 | 0.073
2.228 | 227 | -14.2 | 0.093
2.475 | 280 | -18.7 | 0.117
2.723 | 353 | -23.5 | 0.138
2.97 | 433 | -29.3 | 0.157
3.218 | 559 | -35.9 | 0.192
3.465 | 722 | -43.8 | 0.214
3.713 | 959 | -53.7 | 0.168
3.96 | 1411 | -65.4 | -0.069
4.208 | 1875 | -76.4 | -0.424
4.455 | 2421 | -83.6 | -0.917
4.703 | 3024 | -86.9 | -1.491
4.95 | 3646 | -86.9 | -2.031
5.198 | 4076 | -83.6 | -2.391
5.445 | 4478 | -78 | -2.722
5.693 | 4841 | -71 | -3.028
5.94 | 5228 | -61.3 | -3.299
Yawed & heeled with appendages 0° heel | [8 empty] | Keel ID |  | 1
V [m/s] | Rt [N] | Ff [N] | Fa [N] | z [mm] | θ [deg] | Mθ [Nm] | FH·sin(φ) [N] | β [deg] | T | [°C] | 16
2.97 | 506 | 896 | 387 | -19.6 | 0.33 | 2514 | 0 | 2.999 | ρ | [kg/m3] | 0
2.97 | 648 | 1739 | 1040 | -21 | 0.333 | 2514 | 0 | 5.986 | ν | [m2/s] | 0
2.97 | 884 | 2568 | 1853 | -39.4 | 0.347 | 2514 | 0 | 9.015
3.465 | 798 | 1337 | 483 | -49.1 | 0.474 | 3770 | 0 | 3.033
3.465 | 1003 | 2570 | 1304 | -54.3 | 0.485 | 3770 | 0 | 6.027
3.465 | 1389 | 3812 | 2302 | -59.6 | 0.517 | 3770 | 0 | 9.035
3.96 | 1576 | 1904 | 558 | -72.8 | 0.372 | 7541 | 0 | 2.954
3.96 | 1914 | 3743 | 1673 | -78.1 | 0.409 | 7541 | 0 | 6.04
3.96 | 2157 | 4674 | 2318 | -82.2 | 0.439 | 7541 | 0 | 7.567
4.455 | 2775 | 2625 | 830 | -101.3 | -0.145 | 12568 | 0 | 3.041
4.455 | 3261 | 5008 | 2410 | -108.4 | -0.116 | 12568 | 0 | 6.065
Yawed & heeled with appendages 10° heel | [8 empty] | Keel ID |  | 1
V [m/s] | Rt [N] | Ff [N] | Fa [N] | z [mm] | θ [deg] | Mθ [Nm] | FH·sin(φ) [N] | β [deg] | T | [°C] | 16
2.97 | 503 | 1308 | -261 | -19.8 | 0.545 | 2514 | 186 | 2.971 | ρ | [kg/m3] | 0
2.97 | 635 | 2182 | 231 | -22.8 | 0.606 | 2514 | 394 | 5.978 | ν | [m2/s] | 0
2.97 | 853 | 3024 | 914 | -28 | 0.701 | 2514 | 656 | 8.993
3.465 | 803 | 1884 | -401 | -36.6 | 0.698 | 3770 | 241 | 2.993
3.465 | 1017 | 3210 | 210 | -42.7 | 0.805 | 3770 | 569 | 6.016
3.465 | 1391 | 4498 | 1049 | -49.9 | 0.922 | 3770 | 908 | 9.026
3.96 | 1596 | 2612 | -487 | -62.4 | 0.813 | 7541 | 328 | 3.009
3.96 | 1942 | 4488 | 312 | -70.3 | 0.975 | 7541 | 820 | 6.043
3.96 | 2501 | 6331 | 1328 | -83.9 | 1.131 | 7541 | 1312 | 9.002
4.455 | 2802 | 3364 | -336 | -91.1 | 0.366 | 13825 | 481 | 2.996
4.455 | 3363 | 5887 | 910 | -103.9 | 0.556 | 13825 | 1148 | 6.034
4.455 | 3936 | 7671 | 1844 | -116.6 | 0.702 | 13825 | 1641 | 8.064
Yawed & heeled with appendages 20° heel | [8 empty] | Keel ID |  | 1
V [m/s] | Rt [N] | Ff [N] | Fa [N] | z [mm] | θ [deg] | Mθ [Nm] | FH·sin(φ) [N] | β [deg] | T | [°C] | 16
2.97 | 485 | 1458 | -650 | 23.8 | 1.074 | 2514 | 361 | 2.886 | ρ | [kg/m3] | 0
2.97 | 604 | 2256 | -348 | 20.4 | 1.164 | 2514 | 766 | 5.918 | ν | [m2/s] | 0
2.97 | 815 | 3030 | 44 | 7.5 | 1.212 | 2514 | 1094 | 8.982
3.465 | 810 | 2247 | -1146 | 5.5 | 1.142 | 3770 | 405 | 2.995
3.465 | 1023 | 3440 | -877 | -0.7 | 1.283 | 3770 | 1039 | 6.022
3.465 | 1360 | 4575 | -273 | -12.7 | 1.393 | 3770 | 1466 | 9.011
3.96 | 1580 | 2873 | -1468 | -21.1 | 1.129 | 7541 | 525 | 3.016
3.96 | 1929 | 4612 | -969 | -27.6 | 1.298 | 7541 | 1214 | 6.044
3.96 | 2439 | 6412 | -258 | -44.5 | 1.585 | 7541 | 2297 | 9.03
4.455 | 2798 | 3675 | -1485 | -47 | 0.756 | 12568 | 842 | 2.977
4.455 | 3318 | 5994 | -678 | -66.5 | 1.028 | 12568 | 2078 | 6.013
4.455 | 4150 | 8546 | 119 | -84.7 | 1.287 | 12568 | 3117 | 9.061
Yawed & heeled with appendages 30° heel | [8 empty] | Keel ID |  | 1
V [m/s] | Rt [N] | Ff [N] | Fa [N] | z [mm] | θ [deg] | Mθ [Nm] | FH·sin(φ) [N] | β [deg] | T | [°C] | 16
2.97 | 509 | 1177 | -735 | 89.5 | 1.758 | 2514 | 262 | 2.896 | ρ | [kg/m3] | 0
2.97 | 617 | 1890 | -591 | 84.3 | 1.854 | 2514 | 656 | 5.912 | ν | [m2/s] | 0
2.97 | 802 | 2573 | -331 | 81 | 2.051 | 2514 | 1258 | 8.852
3.465 | 794 | 1711 | -1378 | 73 | 1.794 | 3770 | 219 | 2.896
3.465 | 980 | 2721 | -1233 | 66.1 | 1.932 | 3770 | 853 | 5.926
3.465 | 1261 | 3760 | -845 | 57.5 | 2.093 | 3770 | 1641 | 8.96
3.96 | 1556 | 2304 | -1932 | 52.5 | 1.752 | 7541 | 273 | 2.911
3.96 | 1824 | 3762 | -1764 | 42.6 | 1.879 | 7541 | 984 | 5.952
3.96 | 2279 | 5367 | -1403 | 24.9 | 2.066 | 7541 | 2100 | 9.025
4.455 | 2742 | 3174 | -2139 | 17.9 | 1.34 | 12568 | 656 | 2.94
4.455 | 3232 | 5171 | -1820 | 3.1 | 1.532 | 12568 | 1805 | 6.01
4.455 | 4018 | 7414 | -1380 | -22.3 | 1.72 | 12568 | 3281 | 9.073

## Sys 62
Sys 62
Measurement information
Distance Ff to CoG |  |  | [m] | 2.4065
Distance Fa to CoG |  |  | [m] | -2.4065
Bare hull upright | [8 empty] | T | [°C] | 17.7
V [m/s] | Rt [N] | z [mm] | θ [deg] | [5 empty] | ρ | [kg/m3] | 0
0.991 | 26 | -0.7 | -0.1394 | [5 empty] | ν | [m2/s] | 0
1.238 | 43 | -0.3 | -0.014438
1.486 | 63 | -0.3 | -0.094595
1.733 | 90 | -0.2 | -0.026528
1.981 | 114 | -0.1 | -0.035523
2.229 | 152 | -0.1 | -0.018163
2.476 | 198 | -0.1 | -0.032716
2.724 | 248 | -0.1 | -0.023262
2.972 | 300 | -0.1 | 0.012089
3.219 | 400 | -0.1 | -0.064286
3.467 | 497 | -0.2 | -0.043602
3.714 | 688 | -0.7 | -0.12095
3.962 | 1052 | -1.9 | -0.35162
4.21 | 1518 | -3.9 | -0.77425
4.457 | 2025 | -6.6 | -1.3998
4.705 | 2499 | -9.1 | -1.9149
4.953 | 2962 | -11.3 | -2.3663
5.2 | 3320 | -13 | -2.7051
5.448 | 3681 | -14.5 | -2.9228
5.696 | 4050 | -16 | -3.4023
5.943 | 4362 | -17.2 | -3.5743
Bare hull trimming moment correction | [8 empty] | T | [°C] | 17.9
V [m/s] | Rt [N] | z [mm] | θ [deg] | Mθ [Nm] |  |  |  |  | ρ | [kg/m3] | 0
1.981 | 104 | -2.3 | -0.015013 | 1257 |  |  |  |  | ν | [m2/s] | 0
2.229 | 146 | -4.3 | -0.03185 | 1257
2.476 | 187 | -5.9 | -0.034498 | 2514
2.724 | 243 | -7.8 | -0.0091378 | 2514
2.972 | 327 | -10 | 0.044046 | 2514
3.219 | 414 | -13.2 | 0.10061 | 3770
3.467 | 511 | -17.5 | 0.15308 | 3770
3.714 | 694 | -22.4 | 0.18318 | 5027
3.962 | 1052 | -28.4 | 0.20699 | 6284
4.21 | 1517 | -35.2 | 0.23909 | 8798
4.457 | 2065 | -43.4 | 0.25765 | 12568
4.705 | 2647 | -53.8 | 0.2268 | 15082
4.953 | 3093 | -66.2 | 0.083755 | 17596
5.2 | 3561 | -79.3 | -0.15641 | 21366
5.448 | 3944 | -91.2 | -0.45494 | 23880
5.696 | 4310 | -100.5 | -0.77875 | 26393
5.943 | 4725 | -107 | -1.0452 | 27650
6.191 | 5102 | -110.8 | -1.2342 | 30868
6.438 | 5341 | -112 | -1.389 | 32476
6.686 | 5576 | -111.8 | -1.5121 | 34085
6.934 | 5813 | -110.6 | -1.5638 | 35744
7.181 | 6025 | -109.1 | -1.5006 | 37353
7.429 | 6256 | -106.1 | -1.4334 | 38962
Bare hull heeled 20° | [8 empty] | T | [°C] | 17.9
V [m/s] | Rt [N] | Ff [N] | Fa [N] | z [mm] | θ [deg] |  |  |  | ρ | [kg/m3] | 0
0.991 | 27 | 29 | -23 | 56 | 0.38852 |  |  |  | ν | [m2/s] | 0
1.238 | 43 | 44 | -37 | 51 | 0.4642
1.486 | 64 | 66 | -54 | 48.4 | 0.49434
1.733 | 88 | 87 | -76 | 46.3 | 0.47795
1.981 | 113 | 116 | -105 | 44 | 0.48442
2.229 | 154 | 154 | -136 | 39.4 | 0.5255
2.476 | 192 | 200 | -173 | 35.7 | 0.52625
2.724 | 242 | 246 | -223 | 31.2 | 0.51777
2.972 | 294 | 290 | -262 | 22.9 | 0.54997
3.219 | 379 | 365 | -342 | 14.6 | 0.5687
3.467 | 495 | 490 | -433 | 7.1 | 0.55157
3.714 | 688 | 608 | -531 | -3.3 | 0.45165
3.962 | 1014 | 796 | -646 | -15 | 0.2073
4.21 | 1461 | 1030 | -762 | -26.7 | -0.18856
4.457 | 2024 | 1306 | -864 | -38.2 | -0.71742
4.705 | 2496 | 1542 | -919 | -42.1 | -1.1894
4.953 | 3067 | 1830 | -947 | -46.3 | -1.6912
5.2 | 3539 | 2129 | -944 | -47.9 | -2.0324
5.448 | 3942 | 2387 | -916 | -47.5 | -2.324
5.696 | 4274 | 2582 | -844 | -42.9 | -2.573
5.943 | 4529 | 2777 | -723 | -40.7 | -2.7332
Upright with appendages | [8 empty] | Keel ID |  | 1
V [m/s] | Rt [N] | z [mm] | θ [deg] | [5 empty] | T | [°C] | 16
0.991 | 37 | -0.8 | 0.01 | [5 empty] | ρ | [kg/m3] | 0
1.238 | 58 | -4.4 | 0.019 | [5 empty] | ν | [m2/s] | 0
1.486 | 84 | -7.2 | 0.03
1.733 | 116 | -9.6 | 0.048
1.981 | 146 | -11.4 | 0.056
2.229 | 208 | -13.6 | 0.07
2.476 | 263 | -17.3 | 0.081
2.724 | 322 | -22.2 | 0.09
2.972 | 403 | -28 | 0.097
3.219 | 507 | -34.6 | 0.117
3.467 | 668 | -42.5 | 0.111
3.714 | 874 | -52 | 0.043
3.962 | 1311 | -62.9 | -0.251
4.21 | 1747 | -73.5 | -0.615
4.457 | 2355 | -81.2 | -1.165
4.705 | 2930 | -84.7 | -1.723
4.953 | 3514 | -84.8 | -2.246
5.2 | 3932 | -82.6 | -2.596
5.448 | 4287 | -78.4 | -2.886
5.696 | 4724 | -71.3 | -3.216
5.943 | 5082 | -62.3 | -3.449
Yawed & heeled with appendages 0° heel | [8 empty] | Keel ID |  | 1
V [m/s] | Rt [N] | Ff [N] | Fa [N] | z [mm] | θ [deg] | Mθ [Nm] | FH·sin(φ) [N] | β [deg] | T | [°C] | 16
2.972 | 448 | 1115 | 340 | -61.5 | 0.291 | 2514 | 0 | 2.992 | ρ | [kg/m3] | 0
2.972 | 614 | 2135 | 987 | -62 | 0.33 | 2514 | 0 | 6.002 | ν | [m2/s] | 0
2.972 | 885 | 3165 | 1769 | -67.6 | 0.382 | 2514 | 0 | 9.026
3.467 | 735 | 1653 | 404 | -78.6 | 0.398 | 3770 | 0 | 3.032
3.467 | 981 | 3116 | 1226 | -81.7 | 0.456 | 3770 | 0 | 6.017
3.467 | 1388 | 4648 | 2231 | -88 | 0.519 | 3770 | 0 | 9.035
3.962 | 1474 | 2302 | 458 | -105.5 | 0.343 | 7541 | 0 | 3.038
3.962 | 1837 | 4407 | 1540 | -109.1 | 0.4 | 7541 | 0 | 6.064
3.962 | 2333 | 6272 | 2724 | -115.7 | 0.443 | 7541 | 0 | 8.742
4.457 | 2535 | 2927 | 702 | -131 | -0.127 | 12568 | 0 | 3.042
4.457 | 3098 | 5676 | 2275 | -135.9 | -0.169 | 12568 | 0 | 6.032
Yawed & heeled with appendages 10° heel | [8 empty] | Keel ID |  | 1
V [m/s] | Rt [N] | Ff [N] | Fa [N] | z [mm] | θ [deg] | Mθ [Nm] | FH·sin(φ) [N] | β [deg] | T | [°C] | 16
2.972 | 456 | 1433 | -115 | -53 | 0.525 | 2514 | 230 | 3.058 | ρ | [kg/m3] | 0
2.972 | 609 | 2126 | 935 | -69.2 | 0.401 | 2514 | 492 | 6.008 | ν | [m2/s] | 0
2.972 | 877 | 3438 | 1106 | -63.4 | 0.716 | 2514 | 787 | 9.055
3.467 | 755 | 2042 | -244 | -73.2 | 0.627 | 3770 | 328 | 3.055
3.467 | 991 | 3500 | 415 | -76.7 | 0.748 | 3770 | 766 | 6.086
3.467 | 1368 | 4926 | 1267 | -83.3 | 0.892 | 3770 | 1061 | 9.086
3.962 | 1473 | 2656 | -184 | -98.3 | 0.586 | 7541 | 437 | 3.086
3.962 | 1837 | 4647 | 753 | -104.7 | 0.741 | 7541 | 984 | 6.091
3.962 | 2414 | 6699 | 1803 | -111.2 | 0.916 | 7541 | 1466 | 9.134
4.457 | 2659 | 3385 | 101 | 96.8 | 0.146 | 12568 | 602 | 3.103
4.457 | 3239 | 6124 | 1451 | 87.1 | 0.308 | 12568 | 1334 | 6.143
4.457 | 3515 | 7109 | 1925 | 80.9 | 0.426 | 12568 | 1816 | 7.199
Yawed & heeled with appendages 20° heel | [8 empty] | Keel ID |  | 1
V [m/s] | Rt [N] | Ff [N] | Fa [N] | z [mm] | θ [deg] | Mθ [Nm] | FH·sin(φ) [N] | β [deg] | T | [°C] | 16
2.972 | 465 | 1632 | -469 | -32 | 1.009 | 2514 | 437 | 3.076 | ρ | [kg/m3] | 0
2.972 | 612 | 2642 | -110 | -34.1 | 1.142 | 2514 | 984 | 6.108 | ν | [m2/s] | 0
2.972 | 798 | 3446 | 365 | -37.1 | 1.258 | 2514 | 1422 | 9.097
3.467 | 731 | 2280 | -866 | -47.2 | 1.086 | 3770 | 602 | 3.106
3.467 | 960 | 3705 | -418 | -52.3 | 1.179 | 3770 | 1127 | 6.128
3.467 | 1331 | 5116 | 193 | -58.2 | 1.397 | 3770 | 1881 | 9.158
3.962 | 1516 | 2850 | -993 | -67.8 | 1.018 | 7541 | 711 | 3.089
3.962 | 1859 | 4868 | -313 | -77 | 1.203 | 7541 | 1477 | 6.147
3.962 | 2327 | 6882 | 412 | 35.9 | 1.52 | 7541 | 2647 | 9.164
4.457 | 2743 | 3610 | -754 | -96 | 0.572 | 12568 | 1094 | 3.145
4.457 | 3268 | 6354 | 300 | -115.8 | 0.812 | 12568 | 2592 | 6.163
4.457 | 4077 | 8998 | 1061 | -124.7 | 1.185 | 12568 | 4123 | 9.17
Yawed & heeled with appendages 30° heel | [8 empty] | Keel ID |  | 1
V [m/s] | Rt [N] | Ff [N] | Fa [N] | z [mm] | θ [deg] | Mθ [Nm] | FH·sin(φ) [N] | β [deg] | T | [°C] | 16
2.972 | 476 | 1338 | -563 | 163.4 | 1.692 | 2514 | 459 | 3.072 | ρ | [kg/m3] | 0
2.972 | 587 | 2108 | -334 | 161.9 | 1.863 | 2514 | 1203 | 6.049 | ν | [m2/s] | 0
2.972 | 814 | 2961 | -6 | 156.3 | 1.96 | 2514 | 1586 | 9.142
3.467 | 821 | 1951 | -1235 | 140.8 | 1.624 | 3770 | 459 | 3.131
3.467 | 958 | 3019 | -922 | 29.2 | 1.956 | 3770 | 1203 | 5.908
3.467 | 1246 | 4161 | -396 | 37.6 | 2.292 | 3770 | 2012 | 8.694
3.962 | 1493 | 2410 | -1450 | -7.7 | 1.624 | 7541 | 448 | 3.155
3.962 | 1828 | 4049 | -1107 | -11.9 | 1.749 | 7541 | 1597 | 6.187
3.962 | 2246 | 5713 | -635 | -24 | 1.992 | 7541 | 2844 | 9.191
4.457 | 2718 | 3098 | -1389 | -32.4 | 1.154 | 12568 | 1422 | 3.176
4.457 | 3136 | 5217 | -923 | -46.4 | 1.416 | 12568 | 2516 | 6.201

## Info
Channel | Unit | Description
Rt | N | Total resistance, parallel to towing tank X-axis
Ff | N | Sideforce fore, parallel to towing tank Y-axis
Fa | N | Sideforce aft, parallel to towing tank Y-axis
z | mm | Vertical displacement of center of gravity with respect to zero speed, parallel to towing tank z-axis, positive down
θ | deg | Pitch angle of hull with respect to zero speed, rotation around towing tank y-axis. Bow down positive
Mθ | Nm | Trimming moment applied by shifting on board weight forward (x-postive); applied in ship coordinate system
FH·sin(φ) | N | Extra weight added to the boat (without applying a moment) to account for the vertical (downward) component of the sail forces
φ | ° | Heeling angle around ship's x-axis; positive to starboard
β | ° | Yaw angle around ship's z-axis; positive to starboard
T | °C | Water temperature during tests, in degrees Celsius