## Sys 1
Sys 1
Measurement information
Distance Ff to CoG |  |  | [m] | 0.53664
Distance Fa to CoG |  |  | [m] | -0.46336
Longitudinal position FH·sin(φ) from ord. 0 |  | LCE | [mm] | 1120
Vertical center of towing point above waterline bare hull |  | Zsm | [mm] | 255
Vertical center of towing point above waterline with appendages |  | Zsm | [mm] | 255
Longitudinal position leading edge keel wrt ord. 0 |  | LEK | [mm] | 1083
Longitudinal position leading edge rudder wrt ord. 0 |  | LER | [mm] | 124
Bare hull upright | [8 empty] | T | [°C] | 17.3
V [m/s] | Rt [N] | z [mm] | θ [deg] | [5 empty] | ρ | [kg/m3] | 0
0.396 | 0.25785 | 0.38047 | -0.014897 | [5 empty] | ν | [m2/s] | 0
0.594 | 0.61641 | -1.1641 | 0.032659
0.792 | 1.1084 | -2.6988 | 0.0097403
0.99 | 1.8848 | -5.0461 | 0.021772
1.189 | 3.0193 | -6.5652 | -0.031513
1.387 | 4.7526 | -10.4245 | -0.10084
1.585 | 9.7932 | -14.9259 | -0.56434
1.783 | 19.4122 | -24.9623 | -1.6216
1.981 | 32.7027 | -30.774 | -3.1852
2.179 | 44.5576 | -23.9452 | -4.6656
2.377 | 51.149 | -21.2243 | -5.2695
Bare hull trimming moment correction | [8 empty] | T | [°C] | 17.3
V [m/s] | Rt [N] | z [mm] | θ [deg] | Mθ [Nm] |  |  |  |  | ρ | [kg/m3] | 0
0.99 | 1.8358 | -6.3496 | 0.15699 | 1.4323 |  |  |  |  | ν | [m2/s] | 0
1.189 | 3.0343 | -8.522 | 0.23147 | 2.8645
1.387 | 4.7496 | -12.0109 | 0.29564 | 4.2968
1.585 | 9.3332 | -19.0146 | 0.3134 | 8.5935
1.783 | 19.6842 | -22.2907 | -0.0011459 | 17.187
1.981 | 34.7297 | -29.2092 | -0.70241 | 28.645
2.179 | 47.4926 | -33.9528 | -1.1458 | 38.6708
2.377 | 54.282 | -33.4055 | -1.447 | 42.9675
Bare hull heeled 20° | [8 empty] | T | [°C] | 17.3
V [m/s] | Rt [N] | z [mm] | θ [deg] | [5 empty] | ρ | [kg/m3] | 0
0.396 | 0.18011 | 9.5009 | 0.37929 | [5 empty] | ν | [m2/s] | 0
0.594 | 0.51299 | 8.5094 | 0.35351
0.792 | 1.0854 | 7.8517 | 0.40393
0.99 | 1.7714 | 5.6673 | 0.39705
1.189 | 3.1067 | 2.7909 | 0.33231
1.387 | 5.0607 | -0.5048 | 0.24522
1.585 | 10.1243 | -4.8355 | -0.21715
1.783 | 19.6024 | -9.9746 | -1.3101
Upright with appendages | [8 empty] | Keel ID |  | 1
V [m/s] | Rt [N] | [7 empty] | T | [°C] | 20
0.5 | 0.69368 | [7 empty] | ρ | [kg/m3] | 0
0.6 | 0.9989 | [7 empty] | ν | [m2/s] | 0
0.7 | 1.3644
0.8 | 1.7947
0.9 | 2.3032
1 | 2.8826
1.1 | 3.5829
1.2 | 4.4476
1.3 | 5.4188
1.4 | 6.9382
1.5 | 9.554
1.6 | 13.6077
1.7 | 19.416
1.8 | 26.6304
Yawed & heeled with appendages 0° heel no trimming moment correction | [8 empty] | Keel ID |  | 1
V [m/s] | Rt [N] | Ff [N] | Fa [N] | Mθ [Nm] | FH·sin(φ) [N] | β [deg] |  |  | T | [°C] | 20.2
0.793 | 1.7953 | 0.08829 | 0.04905 | 0 | 0 | 0 |  |  | ρ | [kg/m3] | 0
0.794 | 1.9811 | 3.2569 | 2.1974 | 0 | 0 | 3.3994 |  |  | ν | [m2/s] | 0
0.793 | 2.5703 | 6.1901 | 4.6107 | 0 | 0 | 6.2603
0.793 | 3.4042 | 8.9369 | 7.6126 | 0 | 0 | 9.2466
1.387 | 6.9514 | 0.30411 | -0.08829 | 0 | 0 | 0.051566
1.387 | 7.0299 | 3.3648 | 1.8737 | 0 | 0 | 1.014
1.387 | 7.2261 | 6.7885 | 3.7474 | 0 | 0 | 1.9645
1.386 | 7.6195 | 10.5654 | 5.7977 | 0 | 0 | 3.051
Yawed & heeled with appendages 10° heel | [11 empty] | Keel ID | 1
V [m/s] | Rt [N] | Ff [N] | Fa [N] | Mθ [Nm] | FH·sin(φ) [N] | β [deg] | T [°C] | ρ [kg/m3] | ν [m2/s]
0.999 | 3.2569 | 7.4752 | 3.2275 | 2.2122 | 1.7658 | 4.5454 | 20 | 0 | 0
0.999 | 3.7376 | 10.2024 | 5.6506 | 2.2122 | 2.7468 | 6.3848 | 20 | 0 | 0
1.008 | 2.9362 | 3.4139 | 0.4905 | 2.2122 | 0.5886 | 2.0732 | 20.4 | 0 | 0
1.201 | 4.533 | 3.5316 | 0.03924 | 3.3182 | 0.5886 | 1.3118 | 20.4 | 0 | 0
1.2 | 4.8871 | 7.9853 | 2.4231 | 3.3182 | 1.7658 | 3.1538 | 20.4 | 0 | 0
1.201 | 5.1903 | 10.8597 | 4.4832 | 3.3182 | 2.5506 | 4.3404 | 20.4 | 0 | 0
1.402 | 7.1235 | 5.5328 | 0.18639 | 4.4243 | 0.981 | 1.1916 | 19.8 | 0 | 0
1.399 | 7.3818 | 8.5838 | 1.2655 | 4.4243 | 1.962 | 2.0789 | 20.4 | 0 | 0
1.402 | 7.6926 | 11.821 | 3.2471 | 4.4243 | 2.6487 | 3.1538 | 20.4 | 0 | 0
1.596 | 14.303 | 8.3875 | 1.9031 | 8.8486 | 1.7658 | 1.5695 | 19.8 | 0 | 0
1.601 | 14.5423 | 11.2717 | 3.5414 | 8.8486 | 2.5506 | 2.1419 | 19.8 | 0 | 0
1.607 | 14.1721 | 5.3366 | 0.17658 | 8.8486 | 0.981 | 0.87083 | 19.8 | 0 | 0
1.796 | 27.9111 | 4.3458 | 1.5009 | 15.4851 | 0.981 | 0.63023 | 19.8 | 0 | 0
1.799 | 27.8384 | 6.8572 | 3.0117 | 15.4851 | 1.7658 | 1.0942 | 19.8 | 0 | 0
1.803 | 28.0782 | 10.173 | 4.7971 | 15.4851 | 2.5506 | 1.5867 | 19.8 | 0 | 0
Yawed & heeled with appendages 20° heel | [11 empty] | Keel ID | 1
V [m/s] | Rt [N] | Ff [N] | Fa [N] | Mθ [Nm] | FH·sin(φ) [N] | β [deg] | T [°C] | ρ [kg/m3] | ν [m2/s]
1.201 | 5.0453 | 10.5556 | 2.2857 | 3.3182 | 4.7088 | 4.4543 | 19.8 | 0 | 0
1.2 | 5.5661 | 13.9989 | 4.7579 | 3.3182 | 6.867 | 6.1074 | 19.8 | 0 | 0
1.2 | 6.4 | 17.3539 | 7.6812 | 3.3182 | 8.9271 | 7.8122 | 19.8 | 0 | 0
1.405 | 7.8201 | 11.3502 | 0.7848 | 4.4243 | 4.4145 | 2.9481 | 20.5 | 0 | 0
1.402 | 7.7447 | 11.4483 | 0.71613 | 4.4243 | 4.4145 | 3.0224 | 20.5 | 0 | 0
1.399 | 8.0814 | 14.9406 | 3.0411 | 4.4243 | 6.7689 | 4.2322 | 20.5 | 0 | 0
1.4 | 8.9927 | 18.7077 | 5.6015 | 4.4243 | 8.9271 | 5.5233 | 20.5 | 0 | 0
1.602 | 14.8101 | 9.6334 | 2.2367 | 8.8486 | 4.2183 | 2.0618 | 20.5 | 0 | 0
1.603 | 14.8678 | 9.8002 | 1.9326 | 8.8486 | 4.2183 | 2.0618 | 20.5 | 0 | 0
1.598 | 15.1582 | 13.6555 | 3.9338 | 8.8486 | 6.4746 | 3.0453 | 20.5 | 0 | 0
1.599 | 15.7358 | 17.6678 | 5.9252 | 8.8486 | 8.829 | 4.0156 | 20.5 | 0 | 0
1.601 | 15.8708 | 17.6384 | 6.1705 | 8.8486 | 8.829 | 4.0612 | 20.5 | 0 | 0
1.8 | 28.2543 | 7.073 | 4.7284 | 15.4851 | 4.2183 | 1.4321 | 20.5 | 0 | 0
1.804 | 28.7787 | 10.8499 | 7.1613 | 15.4851 | 6.4746 | 2.1762 | 20.5 | 0 | 0
1.799 | 29.2269 | 14.558 | 9.2508 | 15.4851 | 8.829 | 2.9081 | 20.5 | 0 | 0
Yawed & heeled with appendages 30° heel | [11 empty] | Keel ID | 1
V [m/s] | Rt [N] | Ff [N] | Fa [N] | Mθ [Nm] | FH·sin(φ) [N] | β [deg] | T [°C] | ρ [kg/m3] | ν [m2/s]
1.199 | 6.3343 | 15.6175 | 4.8363 | 4.4243 | 11.5758 | 8.4131 | 20.2 | 0 | 0
1.197 | 7.0031 | 17.7365 | 6.6414 | 4.4243 | 14.2245 | 9.7594 | 20.2 | 0 | 0
1.202 | 7.45 | 18.7567 | 7.5341 | 4.4243 | 13.734 | 10.2595 | 20.5 | 0 | 0
1.202 | 8.686 | 21.6605 | 10.1239 | 4.4243 | 18.639 | 11.9092 | 20.2 | 0 | 0
1.404 | 9.0403 | 16.883 | 2.1386 | 5.5304 | 11.3796 | 6.1754 | 20.2 | 0 | 0
1.402 | 9.013 | 16.834 | 2.2171 | 5.5304 | 10.9872 | 6.2094 | 20.2 | 0 | 0
1.4 | 10.771 | 23.2987 | 6.8866 | 5.5304 | 17.4618 | 8.9394 | 20.2 | 0 | 0
1.406 | 9.5876 | 19.2276 | 3.8553 | 5.5304 | 13.2435 | 7.2209 | 20.2 | 0 | 0
1.601 | 16.1 | 14.9112 | 4.2379 | 8.8486 | 10.791 | 4.5796 | 20.2 | 0 | 0
1.6 | 16.5916 | 17.2656 | 5.4936 | 8.8486 | 13.2435 | 5.4211 | 20.2 | 0 | 0
1.602 | 17.737 | 21.6409 | 8.1423 | 8.8486 | 17.2656 | 6.7919 | 20.2 | 0 | 0

## Sys 2
Sys 2
Measurement information
Distance Ff to CoG |  |  | [m] | 0.5368
Distance Fa to CoG |  |  | [m] | -0.4632
Longitudinal position FH·sin(φ) from ord. 0 |  | LCE | [mm] | 1120
Vertical center of towing point above waterline bare hull |  | Zsm | [mm] | 255
Vertical center of towing point above waterline with appendages |  | Zsm | [mm] | 252.3
Longitudinal position leading edge keel wrt ord. 0 |  | LEK | [mm] | 1083
Longitudinal position leading edge rudder wrt ord. 0 |  | LER | [mm] | 124
Bare hull upright | [6 empty] | T | [°C] | 17.3
V [m/s] | Rt [N] | z [mm] | θ [deg] |  |  |  | ρ | [kg/m3] | 0
0.396 | 0.2592 | -0.71905 | -0.0063025 |  |  |  | ν | [m2/s] | 0
0.594 | 0.6147 | -1.6939 | 0.0017189
0.792 | 1.0898 | -3.1585 | 0.0022918
0.99 | 1.7635 | -5.0817 | 0.0051566
1.189 | 2.8944 | -7.5625 | -0.019481
1.387 | 4.5403 | -11.1406 | -0.086517
1.585 | 10.2157 | -16.677 | -0.63367
1.783 | 20.9108 | -22.5418 | -1.7149
1.981 | 35.1604 | -27.4941 | -3.3034
2.179 | 45.1336 | -28.8255 | -4.5762
2.377 | 51.3505 | -27.283 | -5.2138
Bare hull trimming moment correction | [6 empty] | T | [°C] | 17.3
V [m/s] | Rt [N] | z [mm] | θ [deg] | Mθ [Nm] |  |  | ρ | [kg/m3] | 0
0.99 | 1.7365 | -5.1264 | 0.19275 | 1.5426 |  |  | ν | [m2/s] | 0
1.189 | 2.8864 | -7.7308 | 0.32052 | 3.0852
1.387 | 4.5683 | -11.3961 | 0.41927 | 4.6279
1.585 | 9.7337 | -16.8589 | 0.37335 | 9.2557
1.783 | 21.1708 | -24.4831 | -0.22265 | 18.5115
1.981 | 39.4264 | -30.8595 | -1.3321 | 30.8524
2.179 | 48.7956 | -36.3486 | -1.298 | 38.5656
2.377 | 54.8545 | -36.3594 | -1.0785 | 43.1934
Bare hull heeled 20° | [6 empty] | T | [°C] | 17.3
V [m/s] | Rt [N] | z [mm] | θ [deg] |  |  |  | ρ | [kg/m3] | 0
0.396 | 0.27512 | 6.6791 | 0.24236 |  |  |  | ν | [m2/s] | 0
0.594 | 0.61151 | 5.4522 | 0.2395
0.792 | 1.0815 | 3.8937 | 0.24179
0.99 | 1.778 | 2.1559 | 0.24522
1.189 | 3.0007 | -0.43892 | 0.19882
1.387 | 4.8353 | -3.4659 | 0.094538
1.585 | 10.4704 | -8.9285 | -0.47784
1.783 | 20.9711 | -14.9111 | -1.5558
1.981 | 34.5303 | -20.1143 | -3.115
2.179 | 45.9501 | -23.0192 | -4.4788
Upright with appendages | [6 empty] | Keel ID |  | 1
V [m/s] | Rt [N] | [5 empty] | T | [°C] | 17
0.544 | 0.76005 | [5 empty] | ρ | [kg/m3] | 0
0.654 | 1.1021 | [5 empty] | ν | [m2/s] | 0
0.764 | 1.5232
0.875 | 2.0423
0.983 | 2.6328
1.09 | 3.3525
1.199 | 4.1891
1.31 | 5.2698
1.42 | 7.1955
1.475 | 8.5964
1.531 | 10.5432
1.642 | 16.0984
1.698 | 19.8921
1.752 | 23.4899
Yawed & heeled with appendages 0° heel no trimming moment correction | [6 empty] | Keel ID |  | 1
V [m/s] | Rt [N] | Ff [N] | Fa [N] | Mθ [Nm] | FH·sin(φ) [N] | β [deg] | T | [°C] | 17
0.793 | 1.6237 | 0.28449 | -0.07848 | 0 | 0 | 0.085944 | ρ | [kg/m3] | 0
0.793 | 1.6531 | 1.4617 | 1.0104 | 0 | 0 | 1.0942 | ν | [m2/s] | 0
0.793 | 1.7022 | 2.0601 | 0.95157 | 0 | 0 | 1.6955
0.793 | 1.7905 | 3.6297 | 1.8247 | 0 | 0 | 2.891
0.793 | 1.9082 | 4.8069 | 3.0705 | 0 | 0 | 3.9472
0.793 | 2.0259 | 5.2582 | 3.0313 | 0 | 0 | 4.5739
0.793 | 2.2417 | 6.867 | 4.1791 | 0 | 0 | 5.6084
1.387 | 6.4952 | 4.0515 | 1.1772 | 0 | 0 | 0.87083
1.387 | 6.6031 | 4.493 | 2.8449 | 0 | 0 | 1.2603
1.387 | 6.8189 | 7.8676 | 3.0705 | 0 | 0 | 1.8042
1.387 | 6.9955 | 11.2128 | 4.7775 | 0 | 0 | 2.7767
1.387 | 7.6037 | 14.9897 | 6.7983 | 0 | 0 | 3.719
Yawed & heeled with appendages 10° heel | [6 empty] | Keel ID |  | 1
V [m/s] | Rt [N] | Ff [N] | Fa [N] | Mθ [Nm] | FH·sin(φ) [N] | β [deg] | T | [°C] | 17
1 | 2.7375 | 0.72594 | -0.36297 | 2.2122 | 0.1962 | 0.11459 | ρ | [kg/m3] | 0
1 | 2.7865 | 4.4145 | 1.5304 | 2.2122 | 0.981 | 2.3135 | ν | [m2/s] | 0
1 | 3.3457 | 8.986 | 4.4047 | 2.2122 | 1.8639 | 4.904
1.2 | 4.2959 | 0.66708 | -0.64746 | 3.3182 | 0.1962 | 0.11459
1.2 | 4.3744 | 4.5813 | 1.1085 | 3.3182 | 8.829 | 1.4779
1.2 | 4.6491 | 9.5255 | 3.7082 | 3.3182 | 2.2563 | 3.2509
1.4 | 6.8735 | 1.1478 | -0.82404 | 4.4243 | 0 | 0.34377
1.4 | 6.8735 | 4.9344 | 0.80442 | 4.4243 | 7.848 | 1.1057
1.4 | 7.0599 | 9.859 | 3.2667 | 4.4243 | 2.2563 | 2.405
Yawed & heeled with appendages 20° heel | [6 empty] | Keel ID |  | 1
V [m/s] | Rt [N] | Ff [N] | Fa [N] | Mθ [Nm] | FH·sin(φ) [N] | β [deg] | T | [°C] | 17
1.2 | 4.4422 | 6.5433 | 0.97119 | 3.3182 | 2.8449 | 2.1991 | ρ | [kg/m3] | 0
1.2 | 4.7071 | 9.9277 | 2.8645 | 3.3182 | 4.8069 | 3.525 | ν | [m2/s] | 0
1.2 | 5.2761 | 13.9106 | 5.3366 | 3.3182 | 6.7689 | 5.1768
1.4 | 7.1078 | 6.7493 | 0.20601 | 5.5304 | 2.4525 | 1.4893
1.4 | 7.4904 | 10.2416 | 1.9129 | 5.5304 | 4.3164 | 2.5823
1.4 | 7.9612 | 14.7346 | 4.2183 | 5.5304 | 6.7689 | 3.7076
1.6 | 14.6183 | 3.9142 | 3.5905 | 8.8486 | 2.6487 | 1.077
1.6 | 14.7949 | 7.2594 | 5.2974 | 8.8486 | 4.1202 | 1.7069
1.6 | 15.1971 | 11.929 | 7.279 | 8.8486 | 6.7689 | 2.6623
Yawed & heeled with appendages 30° heel | [6 empty] | Keel ID |  | 1
V [m/s] | Rt [N] | Ff [N] | Fa [N] | Mθ [Nm] | FH·sin(φ) [N] | β [deg] | T | [°C] | 17
1.201 | 5.1262 | 11.3502 | 2.2857 | 4.4243 | 6.867 | 5.029 | ρ | [kg/m3] | 0
1.202 | 5.5079 | 13.8321 | 3.7965 | 4.4243 | 9.7119 | 6.147 | ν | [m2/s] | 0
1.2 | 6.0492 | 16.2061 | 5.5917 | 4.4243 | 13.5378 | 7.6208
1.4 | 7.8705 | 11.8505 | 1.0104 | 5.5304 | 6.867 | 3.5478
1.4 | 8.4591 | 14.4698 | 2.4721 | 5.5304 | 9.81 | 4.6878
1.4 | 8.8613 | 17.0694 | 3.9436 | 5.5304 | 12.0663 | 5.5857
1.6 | 15.2134 | 8.878 | 4.5224 | 8.8486 | 7.0632 | 2.8167
1.6 | 15.4881 | 11.5562 | 5.68 | 8.8486 | 9.3195 | 3.5934
1.6 | 16.0669 | 14.4894 | 6.9847 | 8.8486 | 11.8701 | 4.46

## Sys 3
Sys 3
Measurement information
Distance Ff to CoG |  |  | [m] | 0.5368
Distance Fa to CoG |  |  | [m] | -0.4632
Longitudinal position FH·sin(φ) from ord. 0 |  | LCE | [mm] | 1120
Vertical center of towing point above waterline bare hull |  | Zsm | [mm] | 329
Vertical center of towing point above waterline with appendages |  | Zsm | [mm] | 252.5
Longitudinal position leading edge keel wrt ord. 0 |  | LEK | [mm] | 1083
Longitudinal position leading edge rudder wrt ord. 0 |  | LER | [mm] | 124
Bare hull upright | [6 empty] | T | [°C] | 18.2
V [m/s] | Rt [N] | z [mm] | θ [deg] |  |  |  | ρ | [kg/m3] | 0
0.396 | 0.32585 | -0.97065 | 0.022345 |  |  |  | ν | [m2/s] | 0
0.495 | 0.5062 | -1.2614 | 0.021199
0.594 | 0.69541 | -1.8316 | 0.028648
0.693 | 0.92347 | -2.3023 | 0.027502
0.792 | 1.3154 | -3.2726 | 0.011459
0.892 | 1.672 | -4.0478 | 0.0034377
0.99 | 2.1128 | -4.9322 | -0.0034377
1.189 | 3.4624 | -7.4187 | -0.044691
1.389 | 5.561 | -10.8808 | -0.15699
1.588 | 10.5802 | -15.9945 | -0.61419
1.779 | 20.1688 | -22.1813 | -1.652
1.979 | 34.3606 | -26.8568 | -3.3697
2.179 | 47.8687 | -26.9909 | -5.0484
2.379 | 54.423 | -23.953 | -5.7383
2.579 | 58.5455 | -21.7995 | -6.0411
Bare hull trimming moment correction | [6 empty] | T | [°C] | 18.2
V [m/s] | Rt [N] | z [mm] | θ [deg] | Mθ [Nm] |  |  | ρ | [kg/m3] | 0
1.19 | 3.4651 | -6.7921 | 0.097976 | 2.2857 |  |  | ν | [m2/s] | 0
1.389 | 5.527 | -10.48 | 0.18678 | 4.5715
1.588 | 10.7092 | -15.4434 | 0.064744 | 8.0001
1.779 | 20.8878 | -22.2648 | -0.49789 | 16.0001
1.978 | 36.3761 | -28.8879 | -1.3977 | 27.4288
2.178 | 50.5111 | -31.5434 | -2.4559 | 36.5717
Bare hull heeled 20° | [6 empty] | T | [°C] | 18.2
V [m/s] | Rt [N] | Ff [N] | Fa [N] | z [mm] | θ [deg] |  | ρ | [kg/m3] | 0
0.396 | 0.28661 | 0.08 | -0.134 | 20.8635 | 0.36955 |  | ν | [m2/s] | 0
0.594 | 0.69712 | 0.213 | -0.257 | 19.6905 | 0.36497
0.792 | 1.2264 | 0.408 | -0.453 | 18.4937 | 0.36211
0.99 | 2.0326 | 0.745 | -0.762 | 16.3521 | 0.33632
1.189 | 3.4442 | 1.15 | -1.171 | 14.2468 | 0.28132
1.389 | 5.7674 | 1.87 | -2.027 | 10.6833 | 0.1123
1.588 | 10.8884 | 3.482 | -2.72 | 5.7902 | -0.36726
1.779 | 20.4082 | 5.668 | -2.898 | -0.17363 | -1.4006
1.979 | 35.1007 | 8.481 | -2.764 | -5.3648 | -3.0813
Upright with appendages | [6 empty] | Keel ID |  | 1
V [m/s] | Rt [N] | [5 empty] | T | [°C] | 18.8
0.5 | 0.74277 | [5 empty] | ρ | [kg/m3] | 0
0.599 | 1.0844 | [5 empty] | ν | [m2/s] | 0
0.653 | 1.3104
0.702 | 1.5072
0.753 | 1.7313
0.8 | 1.9753
0.853 | 2.2445
0.904 | 2.5426
0.958 | 2.9161
0.994 | 3.1413
1.049 | 3.5702
1.099 | 4.03
1.153 | 4.5348
1.2 | 4.9839
1.252 | 5.487
1.3 | 6.07
1.351 | 6.8358
1.405 | 7.941
1.454 | 9.1272
1.504 | 10.6545
1.557 | 12.6486
1.606 | 14.8901
1.653 | 17.3773
1.705 | 20.545
1.746 | 23.3299
1.807 | 28.0552
Yawed & heeled with appendages 0° heel no trimming moment correction | [6 empty] | Keel ID |  | 1
V [m/s] | Rt [N] | Ff [N] | Fa [N] | Mθ [Nm] | FH·sin(φ) [N] | β [deg] | T | [°C] | 18.9
0.792 | 1.8906 | -0.28449 | 0.20601 | 0 | 0 | 0 | ρ | [kg/m3] | 0
0.793 | 2.0962 | 3.0705 | 2.5997 | 0 | 0 | 3.6619 | ν | [m2/s] | 0
0.792 | 2.4007 | 4.6009 | 4.1202 | 0 | 0 | 5.6141
0.792 | 2.7343 | 5.7487 | 5.4642 | 0 | 0 | 7.1305
0.792 | 3.1267 | 7.0436 | 7.2202 | 0 | 0 | 8.6985
1.387 | 7.4551 | -0.82404 | 0.74556 | 0 | 0 | 0
1.387 | 7.5728 | 2.9626 | 2.8057 | 0 | 0 | 1.2317
1.388 | 7.935 | 6.4942 | 5.0325 | 0 | 0 | 2.4965
1.387 | 8.3576 | 9.9081 | 7.5635 | 0 | 0 | 3.6733
1.388 | 9.0337 | 13.4397 | 10.428 | 0 | 0 | 4.9153
1.387 | 9.5838 | 16.1276 | 12.9983 | 0 | 0 | 5.8807
Yawed & heeled with appendages 10° heel | [6 empty] | Keel ID |  | 1
V [m/s] | Rt [N] | Ff [N] | Fa [N] | Mθ [Nm] | FH·sin(φ) [N] | β [deg] | T | [°C] | 18.8
1 | 3.4738 | 5.8173 | 1.3636 | 2.2122 | 1.1772 | 3.6791 | ρ | [kg/m3] | 0
1 | 3.9741 | 8.9173 | 4.2281 | 2.2122 | 2.2563 | 5.9827 | ν | [m2/s] | 0
1 | 4.6608 | 11.3502 | 6.9553 | 2.2122 | 3.1392 | 7.857
1 | 4.7589 | 11.4973 | 7.2594 | 2.2122 | 3.1392 | 8.0817
1.2 | 4.9579 | 2.0993 | -2.4329 | 3.3182 | 0 | 0
1.2 | 5.1541 | 6.6512 | 0.45126 | 3.3182 | 1.1772 | 2.4336
1.2 | 5.5072 | 9.6138 | 2.4917 | 3.3182 | 2.2563 | 3.9186
1.2 | 6.0566 | 12.9394 | 5.1797 | 3.3182 | 3.1392 | 5.6311
1.401 | 8.0666 | 7.5145 | -0.97119 | 4.4243 | 1.1772 | 1.5466
1.4 | 8.4304 | 10.9382 | 1.138 | 4.4243 | 2.2563 | 2.7595
1.4 | 9.1367 | 15.284 | 4.1692 | 4.4243 | 3.2373 | 4.3233
Yawed & heeled with appendages 20° heel | [6 empty] | Keel ID |  | 1
V [m/s] | Rt [N] | Ff [N] | Fa [N] | Mθ [Nm] | FH·sin(φ) [N] | β [deg] | T | [°C] | 18.8
1.2 | 5.6806 | 12.3214 | 2.374 | 3.3182 | 5.3955 | 5.1712 | ρ | [kg/m3] | 0
1.2 | 5.71 | 12.3998 | 2.4133 | 3.3182 | 5.3955 | 5.1712 | ν | [m2/s] | 0
1.2 | 6.3967 | 15.1859 | 4.7186 | 3.3182 | 7.848 | 7.4068
1.2 | 6.3673 | 15.1466 | 4.8265 | 3.3182 | 7.848 | 7.4744
1.2 | 7.6524 | 18.796 | 8.6524 | 3.3182 | 9.81 | 9.6475
1.4 | 8.4786 | 11.2619 | -1.6481 | 5.5304 | 3.4335 | 2.9196
1.4 | 8.7729 | 13.8615 | -0.03924 | 5.5304 | 5.3955 | 4.0441
1.4 | 9.4301 | 17.3931 | 2.325 | 5.5304 | 7.1613 | 5.529
1.4 | 10.1757 | 20.5323 | 4.9246 | 5.5304 | 9.81 | 6.7975
1.6 | 16.2083 | 14.3913 | -0.16677 | 8.8486 | 5.1993 | 2.9996
1.601 | 16.796 | 17.4128 | 1.962 | 8.8486 | 7.1613 | 3.9357
1.6 | 17.4444 | 20.4637 | 4.8461 | 8.8486 | 9.3195 | 4.9494
Yawed & heeled with appendages 30° heel | [6 empty] | Keel ID |  | 1
V [m/s] | Rt [N] | Ff [N] | Fa [N] | Mθ [Nm] | FH·sin(φ) [N] | β [deg] | T | [°C] | 18.8
1.2 | 7.765 | 16.2944 | 5.0227 | 4.4243 | 11.5758 | 10.425 | ρ | [kg/m3] | 0
1.202 | 8.882 | 18.4624 | 7.23 | 4.4243 | 14.715 | 12.0227 | ν | [m2/s] | 0
1.2 | 9.5014 | 19.9143 | 8.6426 | 4.4243 | 17.658 | 12.8417
1.4 | 10.545 | 18.1877 | 1.2361 | 5.5304 | 11.2815 | 8.0256
1.403 | 11.4943 | 20.5225 | 3.1294 | 5.5304 | 14.715 | 9.2127
1.4 | 13.4194 | 24.8683 | 6.8964 | 5.5304 | 18.639 | 11.6003
1.601 | 17.8834 | 17.3931 | 1.1968 | 8.8486 | 10.4967 | 6.0677
1.601 | 18.9233 | 20.9345 | 3.5218 | 8.8486 | 14.2245 | 7.418
1.602 | 20.5116 | 24.9272 | 5.7879 | 8.8486 | 18.639 | 9.2016

## Sys 4
Sys 4
Measurement information
Distance Ff to CoG |  |  | [m] | 0.53664
Distance Fa to CoG |  |  | [m] | -0.46336
Longitudinal position FH·sin(φ) from ord. 0 |  | LCE | [mm] | 1120
Vertical center of towing point above waterline bare hull |  | Zsm | [mm] | 255
Vertical center of towing point above waterline with appendages |  | Zsm | [mm] | 256
Longitudinal position leading edge keel wrt ord. 0 |  | LEK | [mm] | 1083
Longitudinal position leading edge rudder wrt ord. 0 |  | LER | [mm] | 124
Bare hull upright | [6 empty] | T | [°C] | 17.3
V [m/s] | Rt [N] | z [mm] | θ [deg] |  |  |  | ρ | [kg/m3] | 0
0.396 | 0.23319 | 1.1611 | 0.045264 |  |  |  | ν | [m2/s] | 0
0.594 | 0.49868 | -0.98212 | 0.027502
0.792 | 1.0198 | -2.4244 | 0.010886
0.99 | 1.6504 | -4.0806 | 0.0045837
1.189 | 2.6654 | -6.3411 | -0.041253
1.387 | 4.2382 | -10.0443 | -0.18965
1.585 | 8.3246 | -13.9045 | -0.76428
1.783 | 15.8246 | -17.3706 | -1.6914
1.981 | 26.1262 | -20.7846 | -3.1464
2.179 | 34.5074 | -19.999 | -4.3057
2.377 | 39.8852 | -15.5707 | -4.7697
Bare hull trimming moment correction | [6 empty] | T | [°C] | 17.3
V [m/s] | Rt [N] | z [mm] | θ [deg] | Mθ [Nm] |  |  | ρ | [kg/m3] | 0
0.99 | 1.6364 | -3.7367 | 0.11459 | 1.4323 |  |  | ν | [m2/s] | 0
1.189 | 2.6734 | -6.3237 | 0.23663 | 2.8645
1.387 | 4.1972 | -9.4927 | 0.27731 | 4.2968
1.585 | 8.4136 | -14.7205 | 0.038388 | 7.1613
1.783 | 16.3176 | -21.0373 | -0.49617 | 12.8903
1.981 | 26.0672 | -24.9956 | -1.0329 | 22.9162
2.179 | 36.2254 | -26.731 | -1.5649 | 30.0775
2.377 | 41.5282 | -26.1236 | -1.7018 | 34.3742
Bare hull heeled 20° | [6 empty] | T | [°C] | 17.3
V [m/s] | Rt [N] | z [mm] | θ [deg] |  |  |  | ρ | [kg/m3] | 0
0.396 | 0.22344 | 8.9933 | 0.28132 |  |  |  | ν | [m2/s] | 0
0.594 | 0.52124 | 8.6406 | 0.2458
0.792 | 0.97276 | 7.5969 | 0.21658
0.99 | 1.612 | 5.1083 | 0.17189
1.189 | 2.7086 | 3.4075 | 0.12376
1.387 | 4.4162 | -0.15921 | -0.027502
1.585 | 8.4096 | -4.0073 | -0.57179
1.783 | 15.9237 | -8.6107 | -1.554
Upright with appendages | [6 empty] | Keel ID |  | 1
V [m/s] | Rt [N] | [5 empty] | T | [°C] | 18.8
0.5 | 0.66825 | [5 empty] | ρ | [kg/m3] | 0
0.6 | 0.94815 | [5 empty] | ν | [m2/s] | 0
0.65 | 1.125
0.702 | 1.3191
0.753 | 1.4924
0.804 | 1.6836
0.857 | 1.9507
0.908 | 2.1681
0.945 | 2.3725
0.998 | 2.6546
1.051 | 3.0134
1.094 | 3.289
1.157 | 3.7651
1.203 | 4.1337
1.257 | 4.5341
1.303 | 4.9587
1.344 | 5.4843
1.358 | 5.7375
1.408 | 6.6267
1.45 | 7.3449
1.513 | 8.9157
1.553 | 10.2315
1.603 | 12.1741
1.705 | 17.0337
1.758 | 19.6256
1.808 | 23.1511
Yawed & heeled with appendages 0° heel no trimming moment correction | [6 empty] | Keel ID |  | 1
V [m/s] | Rt [N] | Ff [N] | Fa [N] | Mθ [Nm] | FH·sin(φ) [N] | β [deg] | T | [°C] | 21
0.792 | 1.6209 | -0.18639 | 0.26487 | 0 | 0 | 0 | ρ | [kg/m3] | 0
0.792 | 1.6406 | 0.64746 | 0.80442 | 0 | 0 | 0.84792 | ν | [m2/s] | 0
0.792 | 1.6602 | 1.3734 | 1.2949 | 0 | 0 | 1.6783
0.792 | 1.827 | 3.1686 | 2.6193 | 0 | 0 | 3.5021
0.792 | 2.0918 | 4.4243 | 3.8946 | 0 | 0 | 4.9722
0.792 | 2.445 | 5.8566 | 5.4151 | 0 | 0 | 6.7749
1.387 | 6.0859 | -0.40221 | 0.63765 | 0 | 0 | 0
1.387 | 6.2135 | 3.1098 | 2.5702 | 0 | 0 | 1.1171
1.387 | 6.4587 | 8.1129 | 3.2765 | 0 | 0 | 2.3478
1.387 | 6.91 | 10.1533 | 7.2496 | 0 | 0 | 3.4336
1.387 | 7.3024 | 13.2827 | 9.6334 | 0 | 0 | 4.4031
Yawed & heeled with appendages 10° heel | [6 empty] | Keel ID |  | 1
V [m/s] | Rt [N] | Ff [N] | Fa [N] | Mθ [Nm] | FH·sin(φ) [N] | β [deg] | T | [°C] | 21.5
1 | 2.8896 | 4.287 | 0.63765 | 2.2122 | 0.981 | 2.6566 | ρ | [kg/m3] | 0
1 | 3.0269 | 6.0037 | 1.6971 | 2.2122 | 1.3734 | 3.7418 | ν | [m2/s] | 0
1 | 3.0564 | 6.4844 | 2.0993 | 2.2122 | 1.2753 | 4.0726
1 | 3.1839 | 7.8578 | 3.1588 | 2.2122 | 1.8639 | 4.7447
1.2 | 4.1959 | 4.6892 | -0.15696 | 3.3182 | 0.981 | 1.4779
1.2 | 4.3431 | 6.7493 | 0.94176 | 3.3182 | 1.3734 | 2.3535
1.2 | 4.3725 | 7.2888 | 1.2066 | 3.3182 | 1.3734 | 2.6509
1.2 | 4.5589 | 9.1135 | 2.4231 | 3.3182 | 1.8639 | 3.5478
1.401 | 6.5558 | 5.8566 | -0.84366 | 4.4243 | 0.8829 | 1.2374
1.401 | 6.6441 | 7.9559 | 0.13734 | 4.4243 | 1.3734 | 1.7584
1.4 | 6.7627 | 9.6138 | 1.0791 | 4.4243 | 1.8639 | 2.4622
Yawed & heeled with appendages 20° heel | [6 empty] | Keel ID |  | 1
V [m/s] | Rt [N] | Ff [N] | Fa [N] | Mθ [Nm] | FH·sin(φ) [N] | β [deg] | T | [°C] | 21.5
1.201 | 4.5011 | 8.5838 | 0.69651 | 3.3182 | 2.8449 | 3.4679 | ρ | [kg/m3] | 0
1.2 | 4.9531 | 11.7916 | 2.6389 | 3.3182 | 5.0031 | 5.1996 | ν | [m2/s] | 0
1.2 | 5.3651 | 14.1068 | 4.2379 | 3.3182 | 7.5537 | 6.2206
1.4 | 6.922 | 9.6727 | -0.99081 | 4.4243 | 3.2373 | 2.3993
1.402 | 7.4206 | 12.9688 | 0.76518 | 4.4243 | 5.0031 | 3.6962
1.4 | 7.7363 | 15.4017 | 2.2857 | 4.4243 | 6.6708 | 4.6138
1.599 | 12.8209 | 8.7015 | 0.02943 | 7.7425 | 3.2373 | 1.8099
1.601 | 13.28 | 11.6935 | 1.7756 | 7.7425 | 5.0031 | 2.5766
1.6 | 13.7322 | 14.8033 | 3.5022 | 7.7425 | 6.6708 | 3.5934
Yawed & heeled with appendages 30° heel | [6 empty] | Keel ID |  | 1
V [m/s] | Rt [N] | Ff [N] | Fa [N] | Mθ [Nm] | FH·sin(φ) [N] | β [deg] | T | [°C] | 21.5
1.2 | 5.3763 | 11.4483 | 1.0889 | 3.3182 | 7.3575 | 6.2772 | ρ | [kg/m3] | 0
1.2 | 5.6412 | 12.4783 | 1.9326 | 3.3182 | 7.848 | 6.9556 | ν | [m2/s] | 0
1.2 | 6.2788 | 14.7052 | 3.9927 | 3.3182 | 10.3005 | 8.2501
1.2 | 7.044 | 16.7162 | 5.6996 | 3.3182 | 13.2435 | 9.7588
1.4 | 8.0816 | 12.802 | -1.1085 | 4.4243 | 7.3575 | 4.7219
1.4 | 8.6702 | 15.8726 | 1.1792 | 4.4243 | 10.4967 | 6.3055
1.4 | 9.7002 | 19.0706 | 3.5806 | 4.4243 | 13.2435 | 8.0256
1.6 | 13.9113 | 11.8112 | 0.95157 | 7.7425 | 7.3575 | 3.776
1.6 | 14.4607 | 14.8523 | 2.8155 | 7.7425 | 10.3005 | 4.9324
1.6 | 15.3926 | 17.9719 | 4.7971 | 7.7425 | 13.2435 | 5.96

## Sys 5
Sys 5
Measurement information
Distance Ff to CoG |  |  | [m] | 0.53856
Distance Fa to CoG |  |  | [m] | -0.46144
Longitudinal position FH·sin(φ) from ord. 0 |  | LCE | [mm] | 1120
Vertical center of towing point above waterline bare hull |  | Zsm | [mm] | 259.6
Vertical center of towing point above waterline with appendages |  | Zsm | [mm] | 259.6
Longitudinal position leading edge keel wrt ord. 0 |  | LEK | [mm] | 1083
Longitudinal position leading edge rudder wrt ord. 0 |  | LER | [mm] | 124
Bare hull upright | [6 empty] | T | [°C] | 17
V [m/s] | Rt [N] | z [mm] | θ [deg] |  |  |  | ρ | [kg/m3] | 0
0.396 | 0.2929 | -0.088394 | 0.039534 |  |  |  | ν | [m2/s] | 0
0.594 | 0.75753 | -1.7299 | 0.037242
0.792 | 1.3396 | -3.4322 | 0.05615
0.99 | 2.3041 | -5.3553 | 0.021772
1.189 | 3.7527 | -8.0239 | -0.013178
1.387 | 6.1331 | -12.3048 | -0.1186
1.585 | 12.8569 | -17.8499 | -0.57116
1.783 | 26.3132 | -24.3674 | -1.6079
1.981 | 47.7229 | -29.7927 | -3.3434
2.179 | 70.2521 | -32.3256 | -5.4597
2.377 | 81.8997 | -29.2641 | -6.3836
Bare hull trimming moment correction | [6 empty] | T | [°C] | 17
V [m/s] | Rt [N] | z [mm] | θ [deg] | Mθ [Nm] |  |  | ρ | [kg/m3] | 0
0.792 | 1.3576 | -3.3244 | 0.1123 | 1.4715 |  |  | ν | [m2/s] | 0
0.99 | 2.3061 | -5.7266 | 0.19824 | 2.943
1.189 | 3.7857 | -9.4518 | 0.28705 | 4.4145
1.387 | 6.1961 | -13.8556 | 0.29622 | 5.886
1.585 | 13.1699 | -20.0095 | 0.29794 | 11.772
1.783 | 27.7692 | -27.6037 | 0.11345 | 23.544
1.981 | 52.6299 | -36.6441 | -0.60789 | 41.202
2.179 | 75.2771 | -41.8222 | -1.2586 | 58.86
Bare hull heeled 20° | [6 empty] | T | [°C] | 17
V [m/s] | Rt [N] | z [mm] | θ [deg] |  |  |  | ρ | [kg/m3] | 0
0.396 | 0.30018 | 12.4904 | 0.44518 |  |  |  | ν | [m2/s] | 0
0.594 | 0.73515 | 10.9219 | 0.43257
0.792 | 1.3257 | 8.9274 | 0.46294
0.99 | 2.2418 | 6.2419 | 0.41768
1.189 | 3.8232 | 3.5433 | 0.33059
1.387 | 6.3595 | -0.13607 | 0.25726
1.585 | 13.1483 | -5.7145 | -0.18621
1.783 | 26.7168 | -11.8642 | -1.3519
Upright with appendages | [6 empty] | Keel ID |  | 1
V [m/s] | Rt [N] | [5 empty] | T | [°C] | 19
0.504 | 0.8294 | [5 empty] | ρ | [kg/m3] | 0
0.605 | 1.1397 | [5 empty] | ν | [m2/s] | 0
0.656 | 1.3294
0.707 | 1.526
0.753 | 1.7142
0.802 | 1.9757
0.85 | 2.2062
0.899 | 2.5115
0.954 | 2.8666
0.994 | 3.137
1.053 | 3.6681
1.1 | 4.053
1.15 | 4.5886
1.2 | 5.0822
1.252 | 5.7762
1.304 | 6.4182
1.355 | 7.3038
1.404 | 8.5331
1.452 | 9.9673
1.511 | 12.283
1.549 | 14.082
1.601 | 17.326
1.649 | 20.6037
1.701 | 25.2349
1.752 | 30.2672
1.815 | 37.3522
Yawed & heeled with appendages 0° heel no trimming moment correction | [6 empty] | Keel ID |  | 1
V [m/s] | Rt [N] | Ff [N] | Fa [N] | Mθ [Nm] | FH·sin(φ) [N] | β [deg] | T | [°C] | 19.5
0.793 | 1.9446 | -0.22563 | 0 | 0 | 0 | 0 | ρ | [kg/m3] | 0
0.793 | 1.9642 | 0.40221 | 0.37278 | 0 | 0 | 0.54429 | ν | [m2/s] | 0
0.793 | 1.9642 | 1.3538 | 0.95157 | 0 | 0 | 1.4321
0.793 | 2.0721 | 2.992 | 1.9424 | 0 | 0 | 2.9196
0.793 | 2.2977 | 4.6696 | 3.1294 | 0 | 0 | 4.4771
0.793 | 2.5234 | 6.1214 | 4.3262 | 0 | 0 | 5.7106
0.793 | 2.9648 | 7.7205 | 5.7683 | 0 | 0 | 7.4293
0.793 | 3.4553 | 9.0742 | 7.0632 | 0 | 0 | 8.8663
0.793 | 3.9949 | 10.5359 | 8.4072 | 0 | 0 | 10.2033
1.387 | 8.03 | -0.42183 | -0.07848 | 0 | 0 | 0
1.387 | 8.079 | 4.3066 | 1.8541 | 0 | 0 | 0.91665
1.387 | 8.3046 | 8.3287 | 3.8161 | 0 | 0 | 2.0217
1.387 | 8.648 | 11.5954 | 5.4642 | 0 | 0 | 2.9196
1.387 | 9.1581 | 15.8137 | 7.8088 | 0 | 0 | 3.9585
1.387 | 9.5505 | 18.7175 | 9.6236 | 0 | 0 | 4.8755
Yawed & heeled with appendages 10° heel | [6 empty] | Keel ID |  | 1
V [m/s] | Rt [N] | Ff [N] | Fa [N] | Mθ [Nm] | FH·sin(φ) [N] | β [deg] | T | [°C] | 19
1 | 3.2983 | 4.7186 | 0.22563 | 2.2416 | 0.981 | 2.1018 | ρ | [kg/m3] | 0
1 | 3.3375 | 5.1404 | 0.43164 | 2.2416 | 0.981 | 2.3478 | ν | [m2/s] | 0
1 | 3.622 | 8.0834 | 2.0405 | 2.2416 | 1.962 | 4.1182
1 | 3.6907 | 8.4562 | 2.4525 | 2.2416 | 1.962 | 4.5454
1 | 4.191 | 11.4483 | 4.5617 | 2.2416 | 2.7468 | 6.3452
1.2 | 5.2506 | 6.2294 | 0.43164 | 3.3624 | 0.981 | 1.6268
1.2 | 5.2408 | 6.3667 | 0.53955 | 3.3624 | 0.981 | 1.6897
1.2 | 5.5155 | 9.0154 | 1.8345 | 3.3624 | 1.962 | 2.8053
1.201 | 5.4063 | 9.3784 | 2.0012 | 3.3624 | 1.962 | 2.9767
1.201 | 5.7398 | 12.0074 | 3.4629 | 3.3624 | 2.7468 | 3.9472
1.4 | 8.5809 | 7.024 | -0.16677 | 5.604 | 0.981 | 1.0312
1.4 | 8.7673 | 9.9866 | 1.1576 | 5.604 | 1.962 | 1.7985
1.4 | 9.1106 | 12.8707 | 2.6585 | 5.604 | 2.7468 | 2.7367
Yawed & heeled with appendages 20° heel | [6 empty] | Keel ID |  | 1
V [m/s] | Rt [N] | Ff [N] | Fa [N] | Mθ [Nm] | FH·sin(φ) [N] | β [deg] | T | [°C] | 19
1.2 | 5.656 | 12.6549 | 1.756 | 4.4832 | 4.905 | 4.4031 | ρ | [kg/m3] | 0
1.2 | 6.1367 | 16.0982 | 3.7474 | 4.4832 | 7.2594 | 5.994 | ν | [m2/s] | 0
1.2 | 6.5586 | 17.6384 | 4.8069 | 4.4832 | 8.3385 | 6.741
1.2 | 7.1079 | 20.0418 | 6.6512 | 4.4832 | 9.81 | 7.8682
1.4 | 9.1542 | 13.3808 | 0.03924 | 6.7248 | 4.6107 | 2.7481
1.4 | 9.3994 | 16.628 | 1.6873 | 6.7248 | 7.3575 | 3.8217
1.4 | 9.576 | 17.6188 | 2.1484 | 6.7248 | 7.3575 | 4.1467
1.4 | 10.2333 | 22.0725 | 4.7775 | 6.7248 | 9.3195 | 5.5119
1.6 | 18.3664 | 11.8505 | 1.5009 | 11.2079 | 4.6107 | 1.684
1.601 | 18.6786 | 15.6077 | 3.2177 | 11.2079 | 6.867 | 2.5766
1.6 | 18.6313 | 16.265 | 3.5905 | 11.2079 | 7.3575 | 2.7367
1.6 | 19.3867 | 20.601 | 6.0626 | 11.2079 | 9.81 | 3.7989
Yawed & heeled with appendages 30° heel | [6 empty] | Keel ID |  | 1
V [m/s] | Rt [N] | Ff [N] | Fa [N] | Mθ [Nm] | FH·sin(φ) [N] | β [deg] | T | [°C] | 19
1.2 | 6.6104 | 16.6672 | 2.3053 | 4.4832 | 10.791 | 7.632 | ρ | [kg/m3] | 0
1.202 | 6.853 | 17.2264 | 2.7566 | 4.4832 | 11.772 | 8.0593 | ν | [m2/s] | 0
1.2 | 7.5816 | 20.0418 | 4.8756 | 4.4832 | 15.2055 | 9.5194
1.201 | 7.9236 | 21.1406 | 5.68 | 4.4832 | 15.2055 | 9.9701
1.202 | 9.7862 | 25.6433 | 9.4863 | 4.4832 | 18.639 | 12.2963
1.4 | 9.7564 | 17.815 | -0.8829 | 6.7248 | 10.791 | 5.1712
1.4 | 9.8447 | 18.59 | -0.45126 | 6.7248 | 10.4967 | 5.4949
1.4 | 11.0415 | 23.6029 | 2.5114 | 6.7248 | 14.715 | 7.5982
1.4 | 11.0612 | 23.5734 | 2.5114 | 6.7248 | 14.715 | 7.632
1.4 | 12.3659 | 28.243 | 5.474 | 6.7248 | 19.62 | 9.3689
1.4 | 12.4051 | 28.2724 | 5.5623 | 6.7248 | 19.62 | 9.3801
1.601 | 18.9387 | 16.6868 | 2.0993 | 10.0871 | 10.791 | 3.9472
1.601 | 19.9589 | 21.2975 | 4.081 | 10.0871 | 14.4207 | 5.37
1.601 | 21.2931 | 26.2712 | 6.6708 | 10.0871 | 18.639 | 6.7918

## Sys 6
Sys 6
Measurement information
Distance Ff to CoG |  |  | [m] | 0.5384
Distance Fa to CoG |  |  | [m] | -0.4616
Longitudinal position FH·sin(φ) from ord. 0 |  | LCE | [mm] | 1120
Vertical center of towing point above waterline bare hull |  | Zsm | [mm] | 244
Vertical center of towing point above waterline with appendages |  | Zsm | [mm] | 254.5
Longitudinal position leading edge keel wrt ord. 0 |  | LEK | [mm] | 1083
Longitudinal position leading edge rudder wrt ord. 0 |  | LER | [mm] | 124
Bare hull upright | [6 empty] | T | [°C] | 16
V [m/s] | Rt [N] | z [mm] | θ [deg] |  |  |  | ρ | [kg/m3] | 0
0.396 | 0.23086 | -0.92127 | -0.076203 |  |  |  | ν | [m2/s] | 0
0.594 | 0.71518 | -2.3726 | -0.082506
0.792 | 1.3494 | -4.1484 | -0.049847
0.99 | 2.2296 | -6.4457 | -0.049274
1.19 | 3.7081 | -9.9348 | -0.1673
1.391 | 5.9158 | -13.6436 | 0.012605
1.59 | 13.3701 | -20.6053 | -0.53455
1.78 | 29.2147 | -28.7402 | -1.5472
1.981 | 52.7529 | -35.723 | -3.0527
2.181 | 77.0754 | -39.1773 | -4.9921
2.381 | 91.2036 | -38.6542 | -5.7854
2.581 | 97.2705 | -37.166 | -6.0773
2.771 | 100.688 | -37.0351 | -6.301
Bare hull trimming moment correction | [6 empty] | T | [°C] | 16
V [m/s] | Rt [N] | z [mm] | θ [deg] | Mθ [Nm] |  |  | ρ | [kg/m3] | 0
0.99 | 2.2876 | -7.9301 | 0.066484 | 1.5426 |  |  | ν | [m2/s] | 0
1.19 | 3.7281 | -11.0866 | 0.20818 | 3.0852
1.391 | 6.0168 | -15.5554 | 0.38773 | 6.1705
1.59 | 13.5991 | -21.4639 | 0.451 | 12.341
1.78 | 29.9617 | -28.0083 | 0.37271 | 24.682
1.981 | 57.4119 | -38.7418 | -0.23024 | 46.2787
2.181 | 82.3614 | -46.8292 | -0.79236 | 66.3328
Bare hull heeled 20° | [6 empty] | T | [°C] | 16
V [m/s] | Rt [N] | z [mm] | θ [deg] |  |  |  | ρ | [kg/m3] | 0
0.395 | 0.21588 | 7.0332 | 0.22116 |  |  |  | ν | [m2/s] | 0
0.594 | 0.71297 | 5.7109 | 0.23262
0.792 | 1.34 | 4.5962 | 0.30023
0.99 | 2.246 | 2.9061 | 0.44174
1.19 | 3.9282 | -1.0739 | 0.36726
1.391 | 5.7806 | -5.3407 | 0.24522
1.59 | 14.1265 | -10.9495 | -0.1335
1.78 | 30.0607 | -19.136 | -1.2248
1.981 | 53.0135 | -26.4942 | -2.8984
Upright with appendages | [6 empty] | Keel ID |  | 1
V [m/s] | Rt [N] | [5 empty] | T | [°C] | 18.5
0.499 | 0.77373 | [5 empty] | ρ | [kg/m3] | 0
0.599 | 1.1015 | [5 empty] | ν | [m2/s] | 0
0.7 | 1.501
0.803 | 1.9909
0.852 | 2.2397
0.901 | 2.5751
0.952 | 2.8686
0.999 | 3.3003
1.048 | 3.6704
1.098 | 4.1657
1.151 | 4.6475
1.201 | 5.1494
1.252 | 5.7372
1.304 | 6.3421
1.354 | 7.2903
1.413 | 8.6212
1.456 | 10.1219
1.497 | 11.8391
1.548 | 14.3596
1.599 | 17.8104
1.651 | 22.004
1.703 | 26.8041
1.752 | 31.9197
1.809 | 38.6531
Yawed & heeled with appendages 0° heel no trimming moment correction | [6 empty] | Keel ID |  | 1
V [m/s] | Rt [N] | Ff [N] | Fa [N] | Mθ [Nm] | FH·sin(φ) [N] | β [deg] | T | [°C] | 18.6
0.793 | 1.9372 | 0.18639 | -0.0981 | 0 | 0 | 0 | ρ | [kg/m3] | 0
0.793 | 1.9666 | 2.1092 | 0.63765 | 0 | 0 | 1.3233 | ν | [m2/s] | 0
0.793 | 2.0549 | 3.7867 | 1.9522 | 0 | 0 | 2.7252
0.793 | 2.2511 | 5.3072 | 2.6585 | 0 | 0 | 3.9472
0.793 | 2.4865 | 7.0338 | 3.7278 | 0 | 0 | 5.2564
0.793 | 3.1732 | 10.3299 | 5.6604 | 0 | 0 | 7.6208
0.793 | 3.8894 | 13.2729 | 7.2692 | 0 | 0 | 9.4916
0.793 | 5.0568 | 16.5299 | 9.5746 | 0 | 0 | 11.6388
1.387 | 7.9971 | 0.30411 | -0.57879 | 0 | 0 | 0
1.387 | 7.9971 | 3.8455 | 0.99081 | 0 | 0 | 0.72189
1.387 | 8.2129 | 8.6426 | 2.6389 | 0 | 0 | 1.5695
1.387 | 8.5465 | 12.4293 | 4.2968 | 0 | 0 | 2.5194
1.387 | 8.9977 | 16.5004 | 5.7879 | 0 | 0 | 3.4336
1.387 | 9.6158 | 20.3557 | 7.3084 | 0 | 0 | 4.3005
1.387 | 9.9199 | 22.514 | 8.5838 | 0 | 0 | 4.9153
Yawed & heeled with appendages 10° heel | [6 empty] | Keel ID |  | 1
V [m/s] | Rt [N] | Ff [N] | Fa [N] | Mθ [Nm] | FH·sin(φ) [N] | β [deg] | T | [°C] | 18.6
1 | 3.3191 | 3.0215 | 0.41202 | 2.2318 | 0.4905 | 1.2489 | ρ | [kg/m3] | 0
1 | 3.4466 | 7.0436 | 2.2661 | 2.2318 | 1.6677 | 2.9024 | ν | [m2/s] | 0
1 | 3.7311 | 9.3489 | 3.3158 | 2.2318 | 2.943 | 4.2037
1 | 3.9666 | 10.9087 | 4.0025 | 2.2318 | 2.4525 | 4.7674
1.2 | 5.2579 | 3.7474 | 0.28449 | 3.3477 | 0.4905 | 0.64169
1.2 | 5.2284 | 3.7082 | 0.26487 | 3.3477 | 0.4905 | 0.73335
1.2 | 5.3462 | 6.6119 | 1.4617 | 3.3477 | 1.4715 | 1.7413
1.2 | 5.356 | 7.4458 | 1.756 | 3.3477 | 1.4715 | 2.0045
1.201 | 5.6593 | 11.0951 | 3.3354 | 3.3477 | 2.4525 | 3.1995
1.4 | 8.3972 | 3.1196 | 0.18639 | 4.4636 | 0.6867 | 0.54429
1.4 | 8.5052 | 6.7395 | 1.3243 | 4.4636 | 1.4715 | 1.203
1.4 | 8.5346 | 7.7989 | 1.805 | 4.4636 | 1.4715 | 1.4321
1.4 | 8.7504 | 11.4777 | 3.2765 | 4.4636 | 2.4525 | 2.2506
Yawed & heeled with appendages 20° heel | [6 empty] | Keel ID |  | 1
V [m/s] | Rt [N] | Ff [N] | Fa [N] | Mθ [Nm] | FH·sin(φ) [N] | β [deg] | T | [°C] | 18.6
1.201 | 5.5898 | 10.1533 | 1.8345 | 3.3477 | 4.4145 | 3.0681 | ρ | [kg/m3] | 0
1.199 | 5.9935 | 14.352 | 3.6493 | 3.3477 | 6.3765 | 4.6308 | ν | [m2/s] | 0
1.2 | 6.5323 | 17.6188 | 5.2287 | 3.3477 | 8.829 | 5.824
1.4 | 9.0435 | 10.4967 | 1.3636 | 5.5794 | 4.4145 | 1.9359
1.401 | 8.9446 | 10.5654 | 1.3832 | 5.5794 | 4.4145 | 2.0503
1.401 | 9.4939 | 15.696 | 3.4825 | 5.5794 | 6.867 | 3.091
1.4 | 9.848 | 18.9725 | 4.8461 | 5.5794 | 9.3195 | 4.0612
1.601 | 18.5324 | 8.4758 | 5.2974 | 10.043 | 4.905 | 1.4321
1.6 | 19.0239 | 11.5856 | 6.8572 | 10.043 | 6.3765 | 2.302
1.6 | 19.5537 | 16.5299 | 8.4955 | 10.043 | 8.829 | 3.0338
Yawed & heeled with appendages 30° heel | [6 empty] | Keel ID |  | 1
V [m/s] | Rt [N] | Ff [N] | Fa [N] | Mθ [Nm] | FH·sin(φ) [N] | β [deg] | T | [°C] | 18.6
1.2 | 6.452 | 15.539 | 2.7762 | 4.4636 | 11.2815 | 5.994 | ρ | [kg/m3] | 0
1.2 | 7.0799 | 19.8162 | 5.0227 | 4.4636 | 13.734 | 7.6658 | ν | [m2/s] | 0
1.201 | 8.168 | 23.9855 | 7.5537 | 4.4636 | 17.658 | 9.2574
1.4 | 10.2575 | 17.1773 | 2.0797 | 5.5794 | 9.81 | 4.3461
1.401 | 10.5509 | 20.5716 | 3.5806 | 5.5794 | 13.734 | 5.3132
1.401 | 11.3063 | 24.5937 | 5.3759 | 5.5794 | 17.658 | 6.4583
1.6 | 19.7663 | 13.94 | 5.4544 | 15.6224 | 9.81 | 3.4336
1.599 | 20.3069 | 17.3539 | 6.4354 | 15.6224 | 14.715 | 4.2322
1.599 | 21.2094 | 22.8083 | 8.2895 | 15.6224 | 17.658 | 5.4608

## Sys 7
Sys 7
Measurement information
Distance Ff to CoG |  |  | [m] | 0.5368
Distance Fa to CoG |  |  | [m] | -0.4632
Longitudinal position FH·sin(φ) from ord. 0 |  | LCE | [mm] | 1120
Vertical center of towing point above waterline bare hull |  | Zsm | [mm] | 267
Vertical center of towing point above waterline with appendages |  | Zsm | [mm] | 252.3
Longitudinal position leading edge keel wrt ord. 0 |  | LEK | [mm] | 1083
Longitudinal position leading edge rudder wrt ord. 0 |  | LER | [mm] | 124
Bare hull upright | [6 empty] | T | [°C] | 18.3
V [m/s] | Rt [N] | z [mm] | θ [deg] |  |  |  | ρ | [kg/m3] | 0
0.396 | 0.24823 | -0.9883 | -0.0051566 |  |  |  | ν | [m2/s] | 0
0.495 | 0.42049 | -1.1285 | 0.0022918
0.594 | 0.57302 | -1.4671 | 0.0045837
0.693 | 0.80383 | -2.0168 | -0.0028648
0.791 | 1.0652 | -2.8059 | -0.0091673
0.891 | 1.3583 | -3.4622 | -0.0034377
0.99 | 1.769 | -3.98 | -0.046983
1.189 | 2.7836 | -5.9645 | -0.077349
1.39 | 4.4442 | -9.0836 | -0.17762
1.588 | 8.3873 | -13.7294 | -0.64799
1.778 | 15.2459 | -18.9554 | -1.6187
1.979 | 24.6705 | -22.8595 | -3.0847
2.178 | 33.6565 | -22.8084 | -4.4452
2.378 | 38.3765 | -20.2331 | -5.0427
2.577 | 41.2834 | -18.0212 | -5.2956
Bare hull trimming moment correction | [6 empty] | T | [°C] | 18.3
V [m/s] | Rt [N] | z [mm] | θ [deg] | Mθ [Nm] |  |  | ρ | [kg/m3] | 0
0.99 | 1.7429 | -3.7069 | 0.16902 | 2.1175 |  |  | ν | [m2/s] | 0
1.189 | 2.8546 | -5.8388 | 0.22861 | 3.1762
1.39 | 4.4602 | -8.77 | 0.24236 | 4.235
1.588 | 8.3603 | -13.3972 | 0.082506 | 7.4112
1.776 | 15.5172 | -18.9965 | -0.42455 | 12.7049
1.978 | 26.0883 | -24.5578 | -1.2317 | 21.1749
2.178 | 35.3445 | -26.8755 | -1.9547 | 28.5861
2.378 | 40.4005 | -25.3448 | -2.1956 | 32.8211
Bare hull heeled 20° | [6 empty] | T | [°C] | 18.3
V [m/s] | Rt [N] | z [mm] | θ [deg] |  |  |  | ρ | [kg/m3] | 0
0.396 | 0.21025 | 12.9187 | 0.34664 |  |  |  | ν | [m2/s] | 0
0.495 | 0.35508 | 12.4234 | 0.34606
0.594 | 0.50731 | 11.8992 | 0.35523
0.792 | 1.004 | 10.9156 | 0.3495
0.99 | 1.6263 | 9.5326 | 0.32143
1.189 | 2.7408 | 7.4526 | 0.27444
1.389 | 4.4503 | 4.5593 | 0.13636
1.589 | 8.4361 | 0.030765 | -0.34606
1.779 | 15.5148 | -5.37 | -1.3869
1.98 | 25.2953 | -7.9533 | -2.8521
Upright with appendages | [6 empty] | Keel ID |  | 1
V [m/s] | Rt [N] | [5 empty] | T | [°C] | 19.4
0.5 | 0.72208 | [5 empty] | ρ | [kg/m3] | 0
0.599 | 1.0002 | [5 empty] | ν | [m2/s] | 0
0.649 | 1.166
0.702 | 1.368
0.75 | 1.5413
0.801 | 1.7703
0.853 | 1.997
0.902 | 2.2728
0.952 | 2.5562
1.003 | 2.8275
1.051 | 3.1776
1.107 | 3.54
1.151 | 3.8212
1.201 | 4.2337
1.252 | 4.7419
1.294 | 5.1873
1.354 | 5.9394
1.406 | 6.6475
1.456 | 7.6304
1.497 | 8.5617
1.559 | 10.3338
1.599 | 11.8127
1.664 | 14.4112
1.701 | 16.2439
1.763 | 19.3516
1.803 | 21.7473
Yawed & heeled with appendages 0° heel no trimming moment correction | [6 empty] | Keel ID |  | 1
V [m/s] | Rt [N] | Ff [N] | Fa [N] | Mθ [Nm] | FH·sin(φ) [N] | β [deg] | T | [°C] | 19.5
0.792 | 1.6965 | -0.03924 | -0.12753 | 0 | 0 | 0 | ρ | [kg/m3] | 0
0.792 | 1.7162 | 0.83385 | 0.3924 | 0 | 0 | 0.99112 | ν | [m2/s] | 0
0.792 | 1.7652 | 1.756 | 0.92214 | 0 | 0 | 1.9015
0.792 | 1.932 | 3.2962 | 2.0405 | 0 | 0 | 3.7418
0.792 | 2.2459 | 4.9835 | 3.4629 | 0 | 0 | 5.6311
0.792 | 2.6285 | 6.4844 | 4.9639 | 0 | 0 | 7.4068
0.792 | 3.5997 | 9.1135 | 8.0246 | 0 | 0 | 10.4915
1.387 | 6.459 | -0.18639 | -0.31392 | 0 | 0 | 0
1.387 | 6.5277 | 4.2281 | 1.6088 | 0 | 0 | 1.3577
1.387 | 6.7729 | 7.3575 | 4.1889 | 0 | 0 | 2.508
1.387 | 7.1457 | 11.0166 | 5.7487 | 0 | 0 | 3.6277
1.387 | 7.8324 | 14.8425 | 8.3679 | 0 | 0 | 4.9438
1.387 | 8.3621 | 17.3441 | 10.4084 | 0 | 0 | 5.824
Yawed & heeled with appendages 10° heel | [6 empty] | Keel ID |  | 1
V [m/s] | Rt [N] | Ff [N] | Fa [N] | Mθ [Nm] | FH·sin(φ) [N] | β [deg] | T | [°C] | 19.4
1 | 2.9589 | 5.062 | 1.5402 | 2.2416 | 1.0791 | 2.9881 | ρ | [kg/m3] | 0
1 | 3.057 | 5.2189 | 1.6873 | 2.2416 | 1.1772 | 3.1652 | ν | [m2/s] | 0
1 | 3.3415 | 7.5635 | 3.355 | 2.2416 | 1.8639 | 4.8585
1 | 3.8712 | 9.7119 | 5.3955 | 2.2416 | 2.7468 | 6.6167
1.2 | 4.404 | 5.5034 | 0.92214 | 3.3624 | 1.1772 | 2.2105
1.2 | 4.7179 | 7.9853 | 2.3642 | 3.3624 | 1.8639 | 3.4336
1.201 | 5.0212 | 10.6046 | 4.1987 | 3.3624 | 2.5506 | 4.756
1.4 | 6.8137 | 5.6309 | -0.20601 | 4.4832 | 0.981 | 1.2088
1.4 | 7.0982 | 9.2508 | 1.5206 | 4.4832 | 1.8639 | 2.2391
1.4 | 7.4416 | 12.4195 | 3.3746 | 4.4832 | 2.6487 | 3.4907
Yawed & heeled with appendages 20° heel | [6 empty] | Keel ID |  | 1
V [m/s] | Rt [N] | Ff [N] | Fa [N] | Mθ [Nm] | FH·sin(φ) [N] | β [deg] | T | [°C] | 19.4
1.2 | 5.0471 | 10.5065 | 2.0209 | 3.3624 | 4.1202 | 4.8471 | ρ | [kg/m3] | 0
1.201 | 5.7428 | 14.3618 | 4.4635 | 3.3624 | 6.867 | 6.854 | ν | [m2/s] | 0
1.2 | 6.705 | 17.4422 | 7.2104 | 3.3624 | 9.0252 | 8.6817
1.4 | 7.4588 | 11.6347 | 0.14715 | 4.4832 | 4.3164 | 3.4222
1.4 | 8.067 | 15.4606 | 2.2269 | 4.4832 | 6.4746 | 4.8812
1.4 | 8.8322 | 18.5703 | 4.5322 | 4.4832 | 8.6328 | 6.1867
1.401 | 8.7724 | 18.4624 | 4.4439 | 4.4832 | 8.829 | 6.3791
1.601 | 13.0808 | 11.2521 | 0.69651 | 7.8455 | 4.6107 | 2.6795
1.6 | 13.641 | 14.7052 | 2.7959 | 7.8455 | 6.4746 | 3.6962
1.6 | 14.2198 | 17.4226 | 4.8952 | 7.8455 | 8.2404 | 4.6081
Yawed & heeled with appendages 30° heel | [6 empty] | Keel ID |  | 1
V [m/s] | Rt [N] | Ff [N] | Fa [N] | Mθ [Nm] | FH·sin(φ) [N] | β [deg] | T | [°C] | 19.4
1.2 | 6.7393 | 14.1853 | 3.7082 | 4.4832 | 10.2024 | 9.2016 | ρ | [kg/m3] | 0
1.2 | 7.3181 | 15.4998 | 4.9639 | 4.4832 | 11.5758 | 10.1478 | ν | [m2/s] | 0
1.201 | 7.6705 | 16.4416 | 5.68 | 4.4832 | 12.753 | 10.6741
1.2 | 8.6718 | 18.5507 | 7.9069 | 4.4832 | 15.2055 | 12.2307
1.401 | 9.3873 | 15.5881 | 1.0497 | 5.604 | 9.6138 | 7.2828
1.4 | 10.3888 | 18.9627 | 3.4629 | 5.604 | 13.0473 | 9.0899
1.4 | 12.1448 | 23.1222 | 6.504 | 5.604 | 17.1675 | 11.1986
1.6 | 15.2488 | 14.7248 | 1.5206 | 7.8455 | 9.3195 | 5.7106
1.6 | 16.3377 | 18.8843 | 3.9927 | 7.8455 | 13.2435 | 7.3842
1.6 | 17.7994 | 22.8573 | 6.4844 | 7.8455 | 16.3827 | 8.9781

## Sys 8
Sys 8
Measurement information
Distance Ff to CoG |  |  | [m] | 0.5384
Distance Fa to CoG |  |  | [m] | -0.4616
Longitudinal position FH·sin(φ) from ord. 0 |  | LCE | [mm] | 1120
Vertical center of towing point above waterline bare hull |  | Zsm | [mm] | 244.8
Vertical center of towing point above waterline with appendages |  | Zsm | [mm] | 244.8
Longitudinal position leading edge keel wrt ord. 0 |  | LEK | [mm] | 1083
Longitudinal position leading edge rudder wrt ord. 0 |  | LER | [mm] | 124
Upright with appendages | [8 empty] | Keel ID |  | 1
V [m/s] | Rt [N] | [7 empty] | T | [°C] | 19.5
0.505 | 0.7446 | [7 empty] | ρ | [kg/m3] | 0
0.51 | 0.74302 | [7 empty] | ν | [m2/s] | 0
0.609 | 1.0813
0.714 | 1.4893
0.81 | 1.9244
1.018 | 3.1205
1.058 | 3.487
1.115 | 3.8997
1.16 | 4.4662
1.217 | 4.9243
1.324 | 6.1247
1.38 | 6.9801
1.463 | 8.6233
1.518 | 10.1517
1.621 | 14.0534
1.723 | 19.637
1.827 | 26.075
Yawed & heeled with appendages 0° heel no trimming moment correction | [11 empty] | Keel ID | 1
V [m/s] | Rt [N] | Ff [N] | Fa [N] | Mθ [Nm] | FH·sin(φ) [N] | β [deg] | T [°C] | ρ [kg/m3] | ν [m2/s]
0.793 | 1.9821 | 3.6199 | 2.1778 | 0 | 0 | 3.0053 | 23.5 | 0 | 0
0.793 | 2.1881 | 5.0325 | 3.2667 | 0 | 0 | 4.6593 | 23.5 | 0 | 0
0.793 | 2.4922 | 6.6806 | 4.6205 | 0 | 0 | 6.1923 | 23.5 | 0 | 0
0.792 | 2.8949 | 8.0442 | 5.9351 | 0 | 0 | 7.6376 | 23.5 | 0 | 0
0.795 | 1.8242 | -0.00981 | -0.05886 | 0 | 0 | 0 | 23.5 | 0 | 0
0.795 | 3.5409 | 9.5844 | 7.3771 | 0 | 0 | 9.486 | 23.5 | 0 | 0
1.387 | 7.0823 | 0.47088 | -0.32373 | 0 | 0 | 0 | 22.5 | 0 | 0
1.387 | 7.1608 | 2.0601 | 0.48069 | 0 | 0 | 0.52711 | 22.5 | 0 | 0
1.389 | 7.218 | 3.8455 | 1.4813 | 0 | 0 | 0.96248 | 22.5 | 0 | 0
1.389 | 7.2768 | 5.7977 | 2.6193 | 0 | 0 | 1.5752 | 22.5 | 0 | 0
1.387 | 7.4061 | 8.1913 | 3.9534 | 0 | 0 | 2.0618 | 22.5 | 0 | 0
1.388 | 7.8859 | 11.0755 | 5.8468 | 0 | 0 | 3.0795 | 22.5 | 0 | 0
1.388 | 8.1704 | 15.0682 | 8.3483 | 0 | 0 | 4.0042 | 22.5 | 0 | 0
1.389 | 8.7876 | 18.6782 | 10.7518 | 0 | 0 | 4.9153 | 22.5 | 0 | 0
Yawed & heeled with appendages 10° heel | [8 empty] | Keel ID |  | 1
V [m/s] | Rt [N] | Ff [N] | Fa [N] | Mθ [Nm] | FH·sin(φ) [N] | β [deg] |  |  | T | [°C] | 22.5
1.001 | 3.1711 | 4.8559 | 1.0595 | 2.2514 | 1.3734 | 2.628 |  |  | ρ | [kg/m3] | 0
1.002 | 3.5335 | 8.878 | 3.1981 | 2.2514 | 1.962 | 4.5739 |  |  | ν | [m2/s] | 0
1 | 4.0547 | 11.4188 | 5.1012 | 2.2514 | 3.0411 | 6.215
1.2 | 4.948 | 5.1699 | 0.65727 | 3.3771 | 0.981 | 1.6039
1.2 | 5.2128 | 8.9663 | 2.4721 | 3.3771 | 1.962 | 3.1024
1.201 | 5.4868 | 12.0957 | 4.1202 | 3.3771 | 3.0411 | 4.1068
1.403 | 7.5502 | 5.5034 | 0.15696 | 4.5028 | 0.981 | 1.0198
1.403 | 7.7758 | 9.4078 | 1.8933 | 4.5028 | 1.962 | 2.0675
1.401 | 8.0816 | 12.9296 | 3.3158 | 4.5028 | 2.6487 | 3.0795
Yawed & heeled with appendages 20° heel | [8 empty] | Keel ID |  | 1
V [m/s] | Rt [N] | Ff [N] | Fa [N] | Mθ [Nm] | FH·sin(φ) [N] | β [deg] |  |  | T | [°C] | 22.5
1.198 | 5.3824 | 11.9878 | 2.3544 | 3.3771 | 5.5917 | 4.7504 |  |  | ρ | [kg/m3] | 0
1.202 | 5.6934 | 14.0773 | 3.5022 | 3.3771 | 4.7088 | 5.4722 |  |  | ν | [m2/s] | 0
1.201 | 6.2239 | 16.6966 | 5.062 | 3.3771 | 7.848 | 6.7071
1.2 | 6.7544 | 18.796 | 6.4942 | 3.3771 | 9.3195 | 7.6545
1.401 | 8.005 | 13.2337 | 0.95157 | 5.6285 | 5.1993 | 3.2852
1.401 | 8.5249 | 16.9223 | 2.6879 | 5.6285 | 7.1613 | 4.4828
1.402 | 9.1813 | 20.1792 | 4.7775 | 5.6285 | 4.3164 | 5.6538
1.601 | 13.8325 | 12.0565 | 2.4034 | 7.8799 | 5.2974 | 2.508
1.601 | 14.1857 | 12.0761 | 2.5015 | 7.8799 | 5.1012 | 2.508
1.601 | 14.4898 | 15.6568 | 4.2575 | 7.8799 | 7.1613 | 3.3423
1.602 | 15.2049 | 19.0608 | 5.7389 | 7.8799 | 14.1264 | 4.1296
Yawed & heeled with appendages 30° heel | [8 empty] | Keel ID |  | 1
V [m/s] | Rt [N] | Ff [N] | Fa [N] | Mθ [Nm] | FH·sin(φ) [N] | β [deg] |  |  | T | [°C] | 22.5
1.199 | 7.0406 | 17.3735 | 4.1398 | 4.5028 | 11.8701 | 8.6369 |  |  | ρ | [kg/m3] | 0
1.2 | 7.442 | 18.7763 | 5.2974 | 4.5028 | 11.772 | 9.3187 |  |  | ν | [m2/s] | 0
1.202 | 8.2744 | 20.9247 | 6.7787 | 4.5028 | 15.9903 | 10.486
1.201 | 9.0011 | 22.8083 | 8.3974 | 4.5028 | 17.8542 | 11.4739
1.401 | 9.4386 | 18.845 | 1.756 | 4.5028 | 11.8701 | 6.4413
1.399 | 10.2055 | 21.945 | 3.7572 | 4.5028 | 14.9112 | 7.722
1.403 | 11.0457 | 24.8095 | 5.5132 | 4.5028 | 17.8542 | 8.8384
1.601 | 15.2567 | 16.9321 | 3.6787 | 7.8799 | 11.8701 | 4.9665
1.602 | 16.0503 | 20.2773 | 5.4642 | 7.8799 | 14.4207 | 6.045
1.601 | 16.738 | 23.0927 | 7.024 | 7.8799 | 17.4618 | 6.9217

## Sys 9
Sys 9
Measurement information
Distance Ff to CoG |  |  | [m] | 0.53536
Distance Fa to CoG |  |  | [m] | -0.46464
Longitudinal position FH·sin(φ) from ord. 0 |  | LCE | [mm] | 1120
Vertical center of towing point above waterline bare hull |  | Zsm | [mm] | 253.8
Vertical center of towing point above waterline with appendages |  | Zsm | [mm] | 253.8
Longitudinal position leading edge keel wrt ord. 0 |  | LEK | [mm] | 1083
Longitudinal position leading edge rudder wrt ord. 0 |  | LER | [mm] | 124
Upright with appendages | [6 empty] | Keel ID |  | 1
V [m/s] | Rt [N] | [5 empty] | T | [°C] | 24
0.603 | 0.98803 | [5 empty] | ρ | [kg/m3] | 0
0.705 | 1.3584 | [5 empty] | ν | [m2/s] | 0
0.807 | 1.7895
0.907 | 2.2826
1.005 | 2.8677
1.062 | 3.2343
1.108 | 3.5883
1.165 | 4.0092
1.209 | 4.43
1.268 | 4.9133
1.315 | 5.4355
1.371 | 6.3094
1.417 | 7.2606
1.522 | 10.4085
1.577 | 12.8443
1.628 | 15.4791
1.732 | 22.2997
1.782 | 26.2051
Yawed & heeled with appendages 0° heel no trimming moment correction | [6 empty] | Keel ID |  | 1
V [m/s] | Rt [N] | Ff [N] | Fa [N] | Mθ [Nm] | FH·sin(φ) [N] | β [deg] | T | [°C] | 23.5
0.793 | 1.7491 | -0.15696 | 0.10791 | 0 | 0 | 0 | ρ | [kg/m3] | 0
0.794 | 1.7485 | 0.91233 | 0.60822 | 0 | 0 | 1.0369 | ν | [m2/s] | 0
0.794 | 1.7583 | 1.9129 | 0.82404 | 0 | 0 | 1.6611
0.793 | 1.906 | 3.4041 | 2.0601 | 0 | 0 | 3.2738
0.793 | 2.1317 | 5.1502 | 3.3256 | 0 | 0 | 4.8869
0.793 | 2.4652 | 6.5923 | 4.493 | 0 | 0 | 6.3621
0.793 | 2.8282 | 8.1325 | 5.9056 | 0 | 0 | 7.8008
0.794 | 3.3377 | 9.5157 | 7.1907 | 0 | 0 | 9.3076
1.388 | 6.6837 | -0.27468 | 0.35316 | 0 | 0 | 0
1.388 | 6.9093 | 7.6126 | 3.6787 | 0 | 0 | 2.0846
1.388 | 7.2527 | 11.6935 | 5.6996 | 0 | 0 | 3.2052
1.388 | 7.7726 | 15.3919 | 7.848 | 0 | 0 | 4.1752
1.387 | 8.3917 | 18.6782 | 9.967 | 0 | 0 | 5.0973
1.387 | 8.7448 | 20.2969 | 11.0559 | 0 | 0 | 5.5517
Yawed & heeled with appendages 10° heel | [6 empty] | Keel ID |  | 1
V [m/s] | Rt [N] | Ff [N] | Fa [N] | Mθ [Nm] | FH·sin(φ) [N] | β [deg] | T | [°C] | 23.5
1 | 3.0883 | 5.9351 | 1.4617 | 2.2122 | 1.1772 | 3.268 | ρ | [kg/m3] | 0
1 | 3.2845 | 8.0344 | 2.737 | 2.2122 | 1.8639 | 4.4259 | ν | [m2/s] | 0
1 | 3.5199 | 9.3784 | 3.6886 | 2.2122 | 2.0601 | 5.2507
1.199 | 4.47 | 6.3863 | 0.61803 | 3.3182 | 1.1772 | 2.119
1.199 | 4.6368 | 8.4268 | 1.6481 | 3.3182 | 1.7658 | 2.9424
1.2 | 4.7634 | 10.016 | 2.4721 | 3.3182 | 2.1582 | 3.5135
1.201 | 4.8704 | 10.6046 | 2.8057 | 3.3182 | 2.1582 | 3.7989
1.201 | 4.9489 | 11.4581 | 3.2569 | 3.3182 | 2.5506 | 4.0897
1.4 | 7.0846 | 5.4249 | -1.2557 | 4.4243 | 0.7848 | 0.94529
1.4 | 7.2808 | 9.0252 | 0.22563 | 4.4243 | 1.6677 | 2.0045
1.401 | 7.6035 | 12.0565 | 1.6775 | 4.4243 | 2.4525 | 2.8624
Yawed & heeled with appendages 20° heel | [6 empty] | Keel ID |  | 1
V [m/s] | Rt [N] | Ff [N] | Fa [N] | Mθ [Nm] | FH·sin(φ) [N] | β [deg] | T | [°C] | 23.5
1.201 | 5.1184 | 12.3802 | 2.1876 | 3.3182 | 5.3955 | 4.7902 | ρ | [kg/m3] | 0
1.2 | 5.4234 | 14.4207 | 3.4237 | 3.3182 | 6.4746 | 5.6595 | ν | [m2/s] | 0
1.201 | 5.5598 | 14.9602 | 3.8553 | 3.3182 | 5.2974 | 5.9374
1.201 | 6.0405 | 17.3343 | 5.6702 | 3.3182 | 8.4366 | 6.8427
1.4 | 7.883 | 12.5077 | -0.18639 | 4.4243 | 4.905 | 3.0453
1.4 | 8.3343 | 15.8824 | 1.5107 | 4.4243 | 6.6708 | 4.1182
1.4 | 8.501 | 17.1381 | 2.2465 | 4.4243 | 7.0632 | 4.4942
1.4 | 8.8346 | 18.9529 | 3.4041 | 4.4243 | 8.2404 | 5.0745
1.6 | 15.8154 | 12.6353 | 0.51012 | 8.8486 | 4.7088 | 2.3936
1.601 | 16.0104 | 15.1172 | 1.1478 | 8.8486 | 5.886 | 2.8624
1.599 | 16.0226 | 16.1178 | 1.7167 | 8.8486 | 6.6708 | 3.1938
1.6 | 16.6198 | 19.1589 | 4.0613 | 8.8486 | 8.4366 | 3.9243
Yawed & heeled with appendages 30° heel | [6 empty] | Keel ID |  | 1
V [m/s] | Rt [N] | Ff [N] | Fa [N] | Mθ [Nm] | FH·sin(φ) [N] | β [deg] | T | [°C] | 23.5
1.201 | 6.2197 | 16.265 | 3.5218 | 4.4243 | 10.6929 | 7.9188 | ρ | [kg/m3] | 0
1.201 | 7.0045 | 18.9235 | 5.317 | 4.4243 | 13.9302 | 9.3968 | ν | [m2/s] | 0
1.2 | 7.8392 | 21.3564 | 7.1907 | 4.4243 | 18.4428 | 10.7847
1.401 | 9.2686 | 17.0302 | 0.23544 | 5.5304 | 10.3986 | 5.6141
1.401 | 9.9848 | 20.3361 | 2.1386 | 5.5304 | 12.9492 | 6.9669
1.4 | 10.8589 | 23.5244 | 4.1594 | 5.5304 | 15.7941 | 8.2501
1.601 | 17.2412 | 16.3042 | 3.1784 | 8.8486 | 10.6929 | 4.4828
1.599 | 17.7635 | 19.1982 | 4.5126 | 8.8486 | 13.6359 | 5.3132
1.6 | 18.4686 | 21.8567 | 6.0528 | 8.8486 | 16.2846 | 6.13

## Sys 10
Sys 10
Measurement information
Distance Ff to CoG |  |  | [m] | 0.5
Distance Fa to CoG |  |  | [m] | -0.5
Longitudinal position FH·sin(φ) from ord. 0 |  | LCE | [mm] | 1120
Vertical center of towing point above waterline bare hull |  | Zsm | [mm] | 225
Vertical center of towing point above waterline with appendages |  | Zsm | [mm] | 227
Longitudinal position leading edge keel wrt ord. 0 |  | LEK | [mm] | 1083
Longitudinal position leading edge rudder wrt ord. 0 |  | LER | [mm] | 124
Bare hull upright | [6 empty] | T | [°C] | 16
V [m/s] | Rt [N] | z [mm] | θ [deg] |  |  |  | ρ | [kg/m3] | 0
0.396 | 0.25073 | -0.44 | 0.02521 |  |  |  | ν | [m2/s] | 0
0.594 | 0.64365 | -2.44 | -0.028648
0.792 | 1.1509 | -3.74 | 0.014897
0.99 | 1.9206 | -6.365 | 0.075057
1.19 | 3.2459 | -8.545 | 0.1335
1.391 | 5.2769 | -12.21 | 0.22001
1.59 | 11.3399 | -16.625 | -0.072766
1.78 | 21.0589 | -22.465 | -0.99627
1.981 | 35.1637 | -25.615 | -2.7155
2.181 | 47.3132 | -25.5 | -4.1957
2.381 | 53.1178 | -22.605 | -4.9796
2.581 | 56.6425 | -20.625 | -5.041
Bare hull trimming moment correction | [6 empty] | T | [°C] | 16
V [m/s] | Rt [N] | z [mm] | θ [deg] | Mθ [Nm] |  |  | ρ | [kg/m3] | 0
0.99 | 1.9086 | -4.76 | 0.33919 | 1.5426 |  |  | ν | [m2/s] | 0
1.19 | 3.1559 | -7.94 | 0.54086 | 3.0852
1.391 | 5.3009 | -11.075 | 0.72934 | 4.6279
1.59 | 11.5149 | -17.5 | 0.67033 | 9.2557
1.78 | 22.7449 | -24.195 | 0.45091 | 18.5115
1.981 | 38.6697 | -30.795 | -0.34778 | 30.8524
2.181 | 52.8892 | -33.825 | -1.041 | 41.6508
2.381 | 59.7358 | -32.545 | -1.3078 | 46.2787
Bare hull heeled 20° | [6 empty] | T | [°C] | 16
V [m/s] | Rt [N] | z [mm] | θ [deg] |  |  |  | ρ | [kg/m3] | 0
0.396 | 0.15406 | 8.8392 | 0.26356 |  |  |  | ν | [m2/s] | 0
0.594 | 0.52538 | 7.9092 | 0.32773
0.792 | 1.0692 | 6.5592 | 0.34492
0.99 | 1.8386 | 4.9542 | 0.39362
1.19 | 3.2228 | 1.4792 | 0.45721
1.391 | 5.7629 | -1.1158 | 0.44747
1.59 | 11.2571 | -6.2408 | 0.073339
1.981 | 35.0788 | -15.0158 | -2.5337
Upright with appendages | [6 empty] | Keel ID |  | 1
V [m/s] | Rt [N] | [5 empty] | T | [°C] | 19.5
0.202 | 0.066979 | [5 empty] | ρ | [kg/m3] | 0
0.304 | 0.19958 | [5 empty] | ν | [m2/s] | 0
0.404 | 0.42488
0.506 | 0.72245
0.607 | 1.0243
0.709 | 1.4181
0.81 | 1.8752
0.913 | 2.4138
1.009 | 3.0681
1.112 | 3.9188
1.215 | 4.8911
1.267 | 5.512
1.317 | 6.2016
1.37 | 7.2111
1.419 | 8.2615
1.473 | 9.8753
1.522 | 11.6685
1.573 | 13.9489
1.625 | 16.6979
1.729 | 23.6137
1.832 | 31.7213
Yawed & heeled with appendages 0° heel no trimming moment correction | [6 empty] | Keel ID |  | 1
V [m/s] | Rt [N] | Ff [N] | Fa [N] | Mθ [Nm] | FH·sin(φ) [N] | β [deg] | T | [°C] | 20.5
0.793 | 1.775 | -0.22563 | 0.30411 | 0 | 0 | 0 | ρ | [kg/m3] | 0
0.794 | 1.8628 | 1.0889 | 1.0693 | 0 | 0 | 1.2603 | ν | [m2/s] | 0
0.793 | 1.9319 | 2.325 | 1.7462 | 0 | 0 | 2.6338
0.793 | 2.03 | 3.3158 | 2.6291 | 0 | 0 | 3.4165
0.792 | 2.3052 | 4.9835 | 3.9436 | 0 | 0 | 5.2109
0.792 | 2.6976 | 6.4157 | 5.2385 | 0 | 0 | 6.8483
0.793 | 3.1582 | 7.8774 | 6.504 | 0 | 0 | 8.3623
0.792 | 3.7178 | 9.5746 | 8.3091 | 0 | 0 | 9.8145
1.388 | 7.5798 | -0.81423 | 0.697 | 0 | 0 | -0.063025
1.387 | 7.5217 | 2.5898 | 0 | 0 | 0 | 0.56148
1.387 | 7.6198 | 1.6481 | 1.8541 | 0 | 0 | 0.60158
1.387 | 7.6885 | 3.1784 | 2.5702 | 0 | 0 | 1.0885
1.388 | 7.7858 | 5.4347 | 3.6101 | 0 | 0 | 1.6668
1.387 | 7.9337 | 7.3281 | 4.6107 | 0 | 0 | 2.2277
1.387 | 8.3654 | 11.1343 | 6.7689 | 0 | 0 | 3.3194
1.387 | 8.9147 | 15.1368 | 9.2312 | 0 | 0 | 4.5454
1.387 | 9.6112 | 18.276 | 11.5267 | 0 | 0 | 5.563
Yawed & heeled with appendages 10° heel | [6 empty] | Keel ID |  | 1
V [m/s] | Rt [N] | Ff [N] | Fa [N] | Mθ [Nm] | FH·sin(φ) [N] | β [deg] | T | [°C] | 20.1
1 | 3.0347 | 4.0417 | 0.27468 | 2.2416 | 0.8829 | 1.9931 | ρ | [kg/m3] | 0
1 | 3.329 | 7.024 | 2.1092 | 2.2416 | 1.5696 | 3.8901 | ν | [m2/s] | 0
1 | 3.8783 | 10.4084 | 4.7186 | 2.2416 | 2.7468 | 6.0507
1.2 | 4.7258 | 4.542 | -0.47088 | 3.3624 | 0.8829 | 1.266
1.2 | 4.9318 | 7.6224 | 1.138 | 3.3624 | 1.6677 | 2.5766
1.199 | 5.3249 | 11.5366 | 3.4237 | 3.3624 | 2.6487 | 4.2037
1.4 | 7.8464 | 5.5623 | -1.6481 | 4.4832 | 0.981 | 0.85937
1.4 | 7.9249 | 8.6426 | -0.16677 | 4.4832 | 1.4715 | 1.7756
1.399 | 8.2494 | 12.5666 | 1.8541 | 4.4832 | 2.6487 | 2.9538
Yawed & heeled with appendages 20° heel | [6 empty] | Keel ID |  | 1
V [m/s] | Rt [N] | Ff [N] | Fa [N] | Mθ [Nm] | FH·sin(φ) [N] | β [deg] | T | [°C] | 19.5
1.2 | 5.2772 | 11.4385 | 1.7756 | 3.3624 | 4.8069 | 4.5056 | ρ | [kg/m3] | 0
1.2 | 5.8265 | 14.8229 | 4.0221 | 3.3624 | 6.7689 | 6.164 | ν | [m2/s] | 0
1.2 | 6.5427 | 17.8738 | 6.6021 | 3.3624 | 8.9271 | 7.6826
1.4 | 8.575 | 12.9884 | -0.43164 | 5.604 | 4.6107 | 3.2795
1.401 | 9.5062 | 16.9909 | 1.3832 | 5.604 | 6.5727 | 4.46
1.401 | 9.7907 | 19.9143 | 3.5905 | 5.604 | 8.5347 | 5.6141
1.6 | 16.2748 | 12.0369 | 0 | 8.9663 | 4.6107 | 2.3364
1.601 | 16.6957 | 15.6862 | 1.8737 | 8.9663 | 6.9651 | 3.1367
1.601 | 17.3137 | 18.8941 | 4.1987 | 8.9663 | 8.2404 | 4.2265
Yawed & heeled with appendages 30° heel | [6 empty] | Keel ID |  | 1
V [m/s] | Rt [N] | Ff [N] | Fa [N] | Mθ [Nm] | FH·sin(φ) [N] | β [deg] | T | [°C] | 19.5
1.2 | 6.3385 | 15.6764 | 3.6297 | 4.4832 | 10.791 | 8.2053 | ρ | [kg/m3] | 0
1.201 | 7.2894 | 18.7273 | 6.5825 | 4.4832 | 14.3226 | 9.9812 | ν | [m2/s] | 0
1.201 | 8.7805 | 22.4943 | 10.0553 | 4.4832 | 17.5599 | 12.1869
1.4 | 9.7155 | 17.7071 | 0.55917 | 5.604 | 10.0062 | 6.2206
1.401 | 10.1464 | 20.8561 | 2.6879 | 5.604 | 13.5378 | 7.6095
1.4 | 11.2753 | 24.6525 | 5.1895 | 5.604 | 17.5599 | 9.2462
1.601 | 17.3662 | 15.7254 | 1.6481 | 8.9663 | 10.2024 | 4.7105
1.6 | 18.0145 | 19.2178 | 3.4139 | 8.9663 | 13.3416 | 5.8637
1.6 | 18.8484 | 23.132 | 5.729 | 8.9663 | 16.7751 | 7.1193

## Sys 11
Sys 11
Measurement information
Distance Ff to CoG |  |  | [m] | 0.5
Distance Fa to CoG |  |  | [m] | -0.5
Longitudinal position FH·sin(φ) from ord. 0 |  | LCE | [mm] | 1120
Vertical center of towing point above waterline bare hull |  | Zsm | [mm] | 225
Vertical center of towing point above waterline with appendages |  | Zsm | [mm] | 255
Longitudinal position leading edge keel wrt ord. 0 |  | LEK | [mm] | 1083
Longitudinal position leading edge rudder wrt ord. 0 |  | LER | [mm] | 124
Bare hull upright | [6 empty] | T | [°C] | 16.9
V [m/s] | Rt [N] | z [mm] | θ [deg] |  |  |  | ρ | [kg/m3] | 0
0.396 | 0.25555 | -0.295 | -0.017762 |  |  |  | ν | [m2/s] | 0
0.594 | 0.63 | -2.355 | -0.01547
0.791 | 1.1574 | -3.31 | -0.13751
0.99 | 1.8872 | -5.51 | -0.19022
1.189 | 3.2797 | -7.595 | -0.32945
1.387 | 5.2192 | -10.94 | -0.56721
1.585 | 10.1965 | -16.065 | -1.23
1.783 | 20.5845 | -20.99 | -2.2059
1.981 | 34.6183 | -24.19 | -3.7943
2.179 | 47.227 | -24.4375 | -4.8951
2.377 | 56.5013 | -22.605 | -5.803
Bare hull trimming moment correction | [6 empty] | T | [°C] | 16.9
V [m/s] | Rt [N] | z [mm] | θ [deg] | Mθ [Nm] |  |  | ρ | [kg/m3] | 0
0.99 | 1.8542 | -5.009 | -0.1225 | 1.437 |  |  | ν | [m2/s] | 0
1.189 | 3.2477 | -7.81 | -0.08709 | 2.874
1.387 | 5.0952 | -11.04 | -0.18449 | 4.311
1.585 | 10.3985 | -17.355 | -0.36612 | 8.622
1.783 | 20.6415 | -23.54 | -0.71272 | 17.244
1.981 | 35.8383 | -29.26 | -1.2259 | 30.177
2.179 | 48.063 | -31.485 | -1.6754 | 40.236
Bare hull heeled 20° | [6 empty] | T | [°C] | 16.9
V [m/s] | Rt [N] | z [mm] | θ [deg] |  |  |  | ρ | [kg/m3] | 0
0.396 | 0.21178 | -5.7109 | 0.30481 |  |  |  | ν | [m2/s] | 0
0.594 | 0.5815 | -6.8193 | 0.26184
0.791 | 1.1543 | -7.5448 | 0.17991
0.99 | 1.8906 | -9.4268 | 0.10371
1.189 | 3.2947 | -12.2922 | -0.017189
1.387 | 5.3709 | -16.2047 | -0.21887
1.585 | 10.658 | -21.1193 | -0.88801
1.783 | 21.297 | -25.2963 | -2.0148
Upright with appendages | [6 empty] | Keel ID |  | 1
V [m/s] | Rt [N] | [5 empty] | T | [°C] | 18.5
0.504 | 0.73588 | [5 empty] | ρ | [kg/m3] | 0
0.605 | 1.0152 | [5 empty] | ν | [m2/s] | 0
0.706 | 1.3864
0.808 | 1.8195
0.909 | 2.384
1.007 | 3.052
1.109 | 3.8782
1.211 | 4.8647
1.284 | 5.6031
1.332 | 6.202
1.417 | 7.7388
1.515 | 10.5932
1.596 | 13.9882
1.709 | 20.897
1.714 | 21.0192
1.81 | 28.6648
1.816 | 29.1289
Yawed & heeled with appendages 0° heel no trimming moment correction | [6 empty] | Keel ID |  | 1
V [m/s] | Rt [N] | Ff [N] | Fa [N] | Mθ [Nm] | FH·sin(φ) [N] | β [deg] | T | [°C] | 19
0.792 | 1.8274 | 0.43164 | 0.06867 | 0 | 0 | 0.50419 | ρ | [kg/m3] | 0
0.792 | 1.8568 | 1.5892 | 0.75537 | 0 | 0 | 1.7642 | ν | [m2/s] | 0
0.792 | 2.0432 | 4.1104 | 1.8345 | 0 | 0 | 3.8844
0.792 | 2.1806 | 5.3464 | 2.531 | 0 | 0 | 5.2791
0.792 | 2.5533 | 7.2104 | 3.5316 | 0 | 0 | 6.6619
0.792 | 2.8575 | 8.3385 | 4.4243 | 0 | 0 | 7.6601
0.792 | 3.3283 | 10.0356 | 5.7389 | 0 | 0 | 9.0731
1.387 | 7.1173 | -0.05886 | 0.5886 | 0 | 0 | 0.16043
1.387 | 7.1566 | 2.1288 | 1.0987 | 0 | 0 | 0.69897
1.387 | 7.186 | 3.4825 | 1.8737 | 0 | 0 | 1.0427
1.387 | 7.3037 | 6.1411 | 2.5604 | 0 | 0 | 1.6497
1.387 | 7.3822 | 8.0344 | 3.1392 | 0 | 0 | 2.1133
1.387 | 7.8237 | 12.0565 | 4.7382 | 0 | 0 | 3.1424
1.387 | 8.2749 | 15.6371 | 6.3961 | 0 | 0 | 4.0612
Yawed & heeled with appendages 10° heel | [6 empty] | Keel ID |  | 1
V [m/s] | Rt [N] | Ff [N] | Fa [N] | Mθ [Nm] | FH·sin(φ) [N] | β [deg] | T | [°C] | 18.5
1 | 3.057 | 4.287 | 0.32373 | 2.2122 | 0.8829 | 1.6497 | ρ | [kg/m3] | 0
1 | 3.312 | 7.9461 | 1.9718 | 2.2122 | 1.7658 | 3.7361 | ν | [m2/s] | 0
1.002 | 3.6836 | 10.585 | 3.3746 | 2.2122 | 2.5506 | 5.1768
1.201 | 4.7356 | 5.3268 | 0.21582 | 3.3182 | 0.981 | 1.3806
1.202 | 5.0586 | 8.4562 | 1.3832 | 3.3182 | 1.6677 | 2.6109
1.201 | 5.079 | 9.1037 | 1.5892 | 3.3182 | 1.6677 | 2.811
1.202 | 5.4608 | 12.1742 | 3.0411 | 3.3182 | 2.6487 | 3.9472
1.202 | 5.4608 | 12.1448 | 3.0117 | 3.3182 | 2.6487 | 3.9928
1.4 | 7.4506 | 4.8069 | -0.96138 | 4.4243 | 0.6867 | 0.64169
1.4 | 7.5683 | 7.9559 | 0.28449 | 4.4243 | 1.4715 | 1.3462
1.403 | 8.0955 | 13.371 | 2.5702 | 4.4243 | 2.7468 | 2.851
1.403 | 8.0562 | 13.3514 | 2.4525 | 4.4243 | 2.7468 | 2.8738
Yawed & heeled with appendages 20° heel | [6 empty] | Keel ID |  | 1
V [m/s] | Rt [N] | Ff [N] | Fa [N] | Mθ [Nm] | FH·sin(φ) [N] | β [deg] | T | [°C] | 18.5
1.201 | 5.6103 | 13.1258 | 1.9718 | 3.3182 | 5.4936 | 4.3347 | ρ | [kg/m3] | 0
1.2 | 5.6012 | 13.0669 | 2.0012 | 3.3182 | 5.3955 | 4.3917 | ν | [m2/s] | 0
1.202 | 5.8842 | 15.1663 | 2.9528 | 3.3182 | 6.5727 | 5.1882
1.203 | 5.9129 | 15.333 | 2.992 | 3.3182 | 6.5727 | 5.2507
1.2 | 6.543 | 18.5115 | 5.062 | 3.3182 | 8.2404 | 6.5601
1.203 | 6.531 | 18.6979 | 5.1502 | 3.3182 | 8.2404 | 6.611
1.4 | 8.2081 | 12.7334 | 0.65727 | 5.5304 | 4.905 | 2.628
1.401 | 8.1877 | 12.8217 | 0.7848 | 5.5304 | 4.905 | 2.6338
1.4 | 8.6005 | 15.8628 | 2.0895 | 5.5304 | 6.5727 | 3.5992
1.4 | 8.6202 | 15.9216 | 2.0895 | 5.5304 | 6.5727 | 3.6049
1.4 | 9.0322 | 18.6292 | 3.3943 | 5.5304 | 7.848 | 4.3917
1.4 | 9.0812 | 18.5507 | 3.4041 | 5.5304 | 7.848 | 4.4088
1.601 | 15.5474 | 12.4391 | 1.5304 | 8.8486 | 5.1993 | 1.9015
1.602 | 15.4679 | 12.3998 | 1.4617 | 8.8486 | 5.1993 | 1.9015
1.602 | 15.6543 | 15.2938 | 2.8841 | 8.8486 | 5.9841 | 2.5365
1.604 | 16.1134 | 17.9621 | 4.4734 | 8.8486 | 8.1423 | 3.2224
1.607 | 16.2576 | 18.0014 | 4.4341 | 8.8486 | 8.1423 | 3.2224
Yawed & heeled with appendages 30° heel | [6 empty] | Keel ID |  | 1
V [m/s] | Rt [N] | Ff [N] | Fa [N] | Mθ [Nm] | FH·sin(φ) [N] | β [deg] | T | [°C] | 18.5
1.202 | 7.1903 | 18.2662 | 3.8553 | 4.4243 | 12.9492 | 8.0031 | ρ | [kg/m3] | 0
1.201 | 7.1714 | 18.2466 | 3.8161 | 4.4243 | 12.9492 | 8.0593 | ν | [m2/s] | 0
1.202 | 7.4649 | 19.1982 | 4.4341 | 4.4243 | 14.1264 | 8.3904
1.201 | 7.4559 | 19.2472 | 4.493 | 4.4243 | 13.6359 | 8.4128
1.202 | 8.4656 | 22.151 | 6.2588 | 4.4243 | 16.0884 | 9.9479
1.201 | 8.5252 | 22.2295 | 6.3373 | 4.4243 | 16.1865 | 10.0978
1.401 | 9.9847 | 19.4827 | 1.9914 | 5.5304 | 12.4195 | 6.062
1.4 | 10.113 | 21.2583 | 2.7468 | 5.5304 | 13.8321 | 6.5997
1.4 | 10.9665 | 23.9658 | 4.1889 | 5.5304 | 15.7941 | 7.7108
1.603 | 16.9407 | 17.6972 | 3.9731 | 8.8486 | 12.1644 | 4.4088
1.603 | 16.9407 | 17.7463 | 4.0613 | 8.8486 | 12.1644 | 4.4486
1.602 | 17.03 | 19.2766 | 4.7579 | 8.8486 | 13.8321 | 4.9267
1.6 | 18.013 | 22.406 | 6.0233 | 8.8486 | 16.1865 | 5.7106
1.605 | 17.0369 | 18.9529 | 4.7677 | 8.8486 | 13.8321 | 4.8072

## Sys 12
Sys 12
Measurement information
Distance Ff to CoG |  |  | [m] | 0.5
Distance Fa to CoG |  |  | [m] | -0.5
Longitudinal position FH·sin(φ) from ord. 0 |  | LCE | [mm] | 1120
Vertical center of towing point above waterline bare hull |  | Zsm | [mm] | 226
Vertical center of towing point above waterline with appendages |  | Zsm | [mm] | 228.5
Longitudinal position leading edge keel wrt ord. 0 |  | LEK | [mm] | 1083
Longitudinal position leading edge rudder wrt ord. 0 |  | LER | [mm] | 124
Bare hull upright | [6 empty] | T | [°C] | 16.5
V [m/s] | Rt [N] | z [mm] | θ [deg] |  |  |  | ρ | [kg/m3] | 0
0.396 | 0.19633 | -0.15284 | 0.072002 |  |  |  | ν | [m2/s] | 0
0.594 | 0.51725 | -1.6881 | 0.010005
0.792 | 0.96933 | -3.0158 | 0.096989
0.891 | 1.3048 | -3.5974 | 0.146
0.99 | 1.6526 | -4.1568 | 0.16634
1.1 | 2.1986 | -5.0226 | 0.16817
1.19 | 2.7566 | -6.0309 | 0.1739
1.29 | 3.521 | -7.3331 | 0.20098
1.39 | 4.5706 | -8.8557 | 0.20652
1.49 | 6.3975 | -10.6979 | 0.10809
1.59 | 9.1247 | -12.9858 | -0.14665
1.68 | 12.255 | -15.2373 | -0.51834
1.78 | 16.7999 | -17.4286 | -1.0495
1.881 | 21.6677 | -18.8624 | -1.6793
1.981 | 26.485 | -19.4408 | -2.3636
2.18 | 34.6358 | -18.5621 | -3.6945
Bare hull trimming moment correction | [6 empty] | T | [°C] | 16.5
V [m/s] | Rt [N] | z [mm] | θ [deg] | Mθ [Nm] |  |  | ρ | [kg/m3] | 0
0.99 | 1.7016 | -4.77 | 0.21887 | 1.1085 |  |  | ν | [m2/s] | 0
1.19 | 2.8606 | -6.57 | 0.36783 | 2.2171
1.39 | 4.6986 | -9.36 | 0.67033 | 4.4341
1.59 | 9.5507 | -14.02 | 0.60273 | 7.7597
1.78 | 17.7759 | -19.945 | 0.29736 | 15.5194
1.981 | 29.443 | -24.37 | -0.48815 | 24.3877
2.18 | 38.5868 | -24.605 | -1.2861 | 31.0388
2.381 | 43.4109 | -23.95 | -1.2672 | 35.473
Bare hull heeled 20° | [6 empty] | T | [°C] | 16.5
V [m/s] | Rt [N] | z [mm] | θ [deg] |  |  |  | ρ | [kg/m3] | 0
0.396 | 0.1725 | 9.8345 | 0.32433 |  |  |  | ν | [m2/s] | 0
0.594 | 0.51262 | 8.5895 | 0.30916
0.792 | 0.97898 | 7.7845 | 0.37655
0.99 | 1.6746 | 6.2395 | 0.40079
1.19 | 2.983 | 4.3245 | 0.45826
1.39 | 5.0336 | 1.1795 | 0.40802
1.59 | 9.4893 | -2.8955 | -0.029318
1.78 | 16.7892 | -7.1955 | -0.90786
1.981 | 26.5811 | -9.3705 | -2.2506
2.18 | 34.9667 | -8.2255 | -3.6367
Upright with appendages | [6 empty] | Keel ID |  | 1
V [m/s] | Rt [N] | [5 empty] | T | [°C] | 20
0.505 | 0.63747 | [5 empty] | ρ | [kg/m3] | 0
0.605 | 0.91842 | [5 empty] | ν | [m2/s] | 0
0.706 | 1.2696
0.808 | 1.6712
0.908 | 2.1544
1.003 | 2.6926
1.06 | 2.9711
1.109 | 3.3519
1.163 | 3.7559
1.211 | 4.2025
1.265 | 4.6513
1.315 | 5.2981
1.368 | 6.0575
1.416 | 6.987
1.47 | 8.1924
1.518 | 9.6381
1.571 | 11.3506
1.623 | 13.4841
1.725 | 18.6204
1.829 | 24.7073
Yawed & heeled with appendages 0° heel no trimming moment correction | [6 empty] | Keel ID |  | 1
V [m/s] | Rt [N] | Ff [N] | Fa [N] | Mθ [Nm] | FH·sin(φ) [N] | β [deg] | T | [°C] | 19.5
0.792 | 1.5927 | -0.22563 | 0.14715 | 0 | 0 | 0.011459 | ρ | [kg/m3] | 0
0.792 | 1.6123 | 1.2459 | 1.0497 | 0 | 0 | 1.4893 | ν | [m2/s] | 0
0.791 | 1.6718 | 2.1386 | 1.599 | 0 | 0 | 2.4107
0.792 | 1.838 | 3.4433 | 2.5114 | 0 | 0 | 3.7589
0.792 | 2.1421 | 5.0914 | 3.8848 | 0 | 0 | 5.5233
0.792 | 2.5247 | 6.5433 | 5.3563 | 0 | 0 | 7.2208
0.792 | 3.0054 | 8.0834 | 7.1024 | 0 | 0 | 8.7936
1.387 | 6.4689 | -0.61803 | 0.75537 | 0 | 0 | 0.017189
1.388 | 6.5071 | 2.4034 | 0.10791 | 0 | 0 | 0.55575
1.388 | 6.8308 | 3.4433 | 2.7566 | 0 | 0 | 1.203
1.387 | 6.9398 | 5.3759 | 3.7572 | 0 | 0 | 1.8557
1.387 | 7.1066 | 7.3477 | 4.7971 | 0 | 0 | 2.4393
1.388 | 7.2526 | 9.2901 | 5.8566 | 0 | 0 | 3.0167
1.387 | 7.4695 | 11.1638 | 6.9847 | 0 | 0 | 3.5706
1.387 | 8.117 | 14.9897 | 9.4863 | 0 | 0 | 4.8016
1.387 | 8.6958 | 17.4912 | 11.4777 | 0 | 0 | 5.6198
Yawed & heeled with appendages 10° heel | [6 empty] | Keel ID |  | 1
V [m/s] | Rt [N] | Ff [N] | Fa [N] | Mθ [Nm] | FH·sin(φ) [N] | β [deg] | T | [°C] | 19.5
1 | 2.6663 | 1.2753 | -0.981 | 2.2808 | 0 | 0.3896 | ρ | [kg/m3] | 0
1 | 2.8331 | 5.062 | 1.3636 | 2.2808 | 1.0791 | 2.891 | ν | [m2/s] | 0
1 | 3.2745 | 8.3974 | 4.0515 | 2.2808 | 2.2563 | 5.1598
1.2 | 4.1451 | 1.5696 | -1.599 | 2.2808 | 0 | 0.20626
1.2 | 4.253 | 5.4445 | 0.53955 | 2.2808 | 1.0791 | 1.8786
1.201 | 4.5758 | 9.0448 | 2.8547 | 2.2808 | 2.1582 | 3.4793
1.201 | 4.566 | 9.0742 | 2.9038 | 2.2808 | 2.1582 | 3.5078
1.4 | 6.79 | 2.2171 | -2.5015 | 3.4212 | 0 | 0.085944
1.401 | 6.9067 | 6.1411 | -0.57879 | 3.4212 | 0.981 | 1.3061
1.4 | 7.1628 | 10.016 | 1.5794 | 3.4212 | 1.962 | 2.5365
Yawed & heeled with appendages 20° heel | [6 empty] | Keel ID |  | 1
V [m/s] | Rt [N] | Ff [N] | Fa [N] | Mθ [Nm] | FH·sin(φ) [N] | β [deg] | T | [°C] | 19.5
1.201 | 4.3916 | 7.0141 | 0.17658 | 3.4212 | 2.8449 | 2.7824 | ρ | [kg/m3] | 0
1.201 | 4.8429 | 10.8793 | 2.7468 | 3.4212 | 4.3164 | 4.6878 | ν | [m2/s] | 0
1.201 | 5.2353 | 13.577 | 4.7677 | 3.4212 | 6.4746 | 6.0734
1.4 | 7.1069 | 8.3189 | -1.5206 | 4.5617 | 2.4525 | 1.9702
1.4 | 7.4699 | 12.3998 | 0.77499 | 4.5617 | 4.6107 | 3.4565
1.4 | 7.9015 | 14.921 | 2.4231 | 4.5617 | 6.4746 | 4.3803
1.601 | 13.3308 | 7.1024 | -0.48069 | 7.9829 | 2.3544 | 1.3061
1.601 | 13.6742 | 11.1049 | 1.805 | 7.9829 | 4.6107 | 2.3936
1.6 | 14.0678 | 13.6261 | 3.355 | 7.9829 | 6.1803 | 3.1595
Yawed & heeled with appendages 30° heel | [6 empty] | Keel ID |  | 1
V [m/s] | Rt [N] | Ff [N] | Fa [N] | Mθ [Nm] | FH·sin(φ) [N] | β [deg] | T | [°C] | 19.5
1.2 | 4.6006 | 8.1717 | -0.07848 | 3.4212 | 5.6898 | 4.1068 | ρ | [kg/m3] | 0
1.2 | 5.7484 | 13.5574 | 3.8946 | 3.4212 | 10.2024 | 7.6658 | ν | [m2/s] | 0
1.2 | 6.4939 | 15.9412 | 6.249 | 3.4212 | 12.753 | 9.1346
1.401 | 7.6677 | 9.7021 | -2.2661 | 4.5617 | 4.2183 | 3.2623
1.4 | 8.6302 | 15.0387 | 1.3243 | 4.5617 | 9.3195 | 5.8807
1.4 | 9.1697 | 17.5697 | 3.2765 | 4.5617 | 12.753 | 7.0233
1.601 | 13.7856 | 7.9853 | -0.32373 | 7.9829 | 4.1202 | 2.5365
1.6 | 13.7869 | 8.0344 | -0.37278 | 7.9829 | 4.2183 | 2.5651
1.6 | 14.6501 | 13.4691 | 2.8449 | 7.9829 | 9.3195 | 4.4486
1.6 | 15.2584 | 16.2061 | 4.6401 | 7.9829 | 11.8701 | 5.4438

## Sys 13
Sys 13
Measurement information
Distance Ff to CoG |  |  | [m] | 0.5
Distance Fa to CoG |  |  | [m] | -0.5
Longitudinal position FH·sin(φ) from ord. 0 |  | LCE | [mm] | 1120
Vertical center of towing point above waterline bare hull |  | Zsm | [mm] | 251.3
Vertical center of towing point above waterline with appendages |  | Zsm | [mm] | 251.3
Longitudinal position leading edge keel wrt ord. 0 |  | LEK | [mm] | 1083
Longitudinal position leading edge rudder wrt ord. 0 |  | LER | [mm] | 124
Upright with appendages | [6 empty] | Keel ID |  | 1
V [m/s] | Rt [N] | [5 empty] | T | [°C] | 17
0.5 | 0.62837 | [5 empty] | ρ | [kg/m3] | 0
0.601 | 0.90871 | [5 empty] | ν | [m2/s] | 0
0.701 | 1.2405
0.798 | 1.6056
0.897 | 2.0502
0.994 | 2.5672
1.093 | 3.2027
1.154 | 3.6692
1.191 | 3.9983
1.256 | 4.5248
1.298 | 4.9342
1.377 | 5.8916
1.399 | 6.2405
1.503 | 8.5066
1.605 | 11.9144
1.705 | 16.7001
1.812 | 23.0278
Yawed & heeled with appendages 0° heel no trimming moment correction | [6 empty] | Keel ID |  | 1
V [m/s] | Rt [N] | Ff [N] | Fa [N] | Mθ [Nm] | FH·sin(φ) [N] | β [deg] | T | [°C] | 17.5
0.792 | 1.5799 | -0.12753 | 0.31392 | 0 | 0 | 0 | ρ | [kg/m3] | 0
0.792 | 1.6387 | 1.7658 | 1.1281 | 0 | 0 | 1.6783 | ν | [m2/s] | 0
0.792 | 1.7957 | 3.6984 | 2.0993 | 0 | 0 | 3.5192
0.792 | 2.0802 | 5.4642 | 3.1588 | 0 | 0 | 5.2109
0.792 | 2.4432 | 7.0338 | 4.2477 | 0 | 0 | 6.6167
0.792 | 2.8552 | 8.5739 | 5.4347 | 0 | 0 | 8.0368
0.792 | 3.2868 | 9.9964 | 6.6119 | 0 | 0 | 9.3689
1.387 | 6.028 | -0.70632 | 0.79951 | 0 | 0 | 0.085944
1.387 | 6.0574 | 1.6481 | 1.599 | 0 | 0 | 0.54429
1.387 | 6.0574 | 3.7769 | 2.3053 | 0 | 0 | 1.0885
1.387 | 6.1163 | 5.6702 | 3.0509 | 0 | 0 | 1.5466
1.387 | 6.2831 | 7.7989 | 3.924 | 0 | 0 | 2.1762
1.387 | 6.7245 | 11.5758 | 5.6407 | 0 | 0 | 3.2623
1.387 | 7.2346 | 15.3625 | 7.436 | 0 | 0 | 4.3461
Yawed & heeled with appendages 10° heel | [6 empty] | Keel ID |  | 1
V [m/s] | Rt [N] | Ff [N] | Fa [N] | Mθ [Nm] | FH·sin(φ) [N] | β [deg] | T | [°C] | 17.5
1.1 | 2.55 | 2.5506 | -0.6867 | 2.2122 | 0.3924 | 1.0312 | ρ | [kg/m3] | 0
1.1 | 2.7756 | 6.4648 | 0.94176 | 2.2122 | 1.2753 | 3.2623 | ν | [m2/s] | 0
1.1 | 3.4231 | 10.9382 | 3.4041 | 2.2122 | 2.4525 | 5.9487
1.2 | 4.079 | 3.0313 | -1.2753 | 3.3182 | 0.3924 | 0.68752
1.2 | 4.1771 | 6.6512 | 0.03924 | 3.3182 | 1.2753 | 2.1476
1.2 | 4.7265 | 11.8897 | 2.2269 | 3.3182 | 2.4525 | 4.1467
1.4 | 6.1916 | 3.6003 | -1.9228 | 4.4243 | 0.2943 | 0.40106
1.4 | 6.2897 | 7.5537 | -0.6867 | 4.4243 | 1.2753 | 1.5466
1.4 | 6.6624 | 12.2723 | 1.3734 | 4.4243 | 2.4525 | 2.8624
Yawed & heeled with appendages 20° heel | [6 empty] | Keel ID |  | 1
V [m/s] | Rt [N] | Ff [N] | Fa [N] | Mθ [Nm] | FH·sin(φ) [N] | β [deg] | T | [°C] | 17.5
1.2 | 4.3258 | 8.3189 | -0.22563 | 3.3182 | 2.8939 | 2.7481 | ρ | [kg/m3] | 0
1.2 | 4.8163 | 12.3116 | 1.4028 | 3.3182 | 5.0031 | 4.517 | ν | [m2/s] | 0
1.2 | 5.4638 | 15.9903 | 3.6297 | 3.3182 | 7.1613 | 6.2206
1.4 | 6.6547 | 9.4274 | -1.2655 | 4.4243 | 3.0411 | 2.0618
1.4 | 7.0079 | 13.0277 | 0.16677 | 4.4243 | 4.905 | 3.2623
1.4 | 7.6749 | 17.7267 | 2.8547 | 4.4243 | 7.4556 | 4.6991
1.6 | 12.3958 | 9.0546 | -0.79461 | 6.6365 | 2.943 | 1.4893
1.6 | 12.6509 | 12.6451 | 0.76518 | 6.6365 | 4.8069 | 2.405
1.6 | 13.1806 | 16.726 | 3.4237 | 6.6365 | 7.4556 | 3.3765
Yawed & heeled with appendages 30° heel | [6 empty] | Keel ID |  | 1
V [m/s] | Rt [N] | Ff [N] | Fa [N] | Mθ [Nm] | FH·sin(φ) [N] | β [deg] | T | [°C] | 17.5
1.2 | 5.1608 | 11.6935 | 0.26487 | 4.4243 | 6.867 | 5.37 | ρ | [kg/m3] | 0
1.2 | 5.9652 | 15.3036 | 2.2661 | 4.4243 | 10.2024 | 7.2941 | ν | [m2/s] | 0
1.2 | 7.0639 | 19.002 | 4.6696 | 4.4243 | 13.6359 | 9.3689
1.4 | 7.5293 | 12.7236 | -1.0987 | 5.5304 | 6.867 | 4.0612
1.4 | 8.3632 | 16.677 | 0.90252 | 5.5304 | 10.2024 | 5.7276
1.4 | 9.2755 | 20.3459 | 2.8547 | 5.5304 | 13.3416 | 7.2095
1.6 | 13.2022 | 11.3698 | 1.0202 | 7.7425 | 7.0632 | 3.1595
1.6 | 13.7418 | 15.0485 | 2.6389 | 7.7425 | 10.2024 | 4.2322
1.6 | 14.5953 | 18.482 | 4.3066 | 7.7425 | 13.0473 | 5.2564

## Sys 14
Sys 14
Measurement information
Distance Ff to CoG |  |  | [m] | 0.5
Distance Fa to CoG |  |  | [m] | -0.5
Longitudinal position FH·sin(φ) from ord. 0 |  | LCE | [mm] | 1120
Vertical center of towing point above waterline bare hull |  | Zsm | [mm] | 260
Vertical center of towing point above waterline with appendages |  | Zsm | [mm] | 260.2
Longitudinal position leading edge keel wrt ord. 0 |  | LEK | [mm] | 1083
Longitudinal position leading edge rudder wrt ord. 0 |  | LER | [mm] | 124
Bare hull upright | [8 empty] | T | [°C] | 16.5
V [m/s] | Rt [N] | z [mm] | θ [deg] | [5 empty] | ρ | [kg/m3] | 0
0.396 | 0.22369 | -0.15 | -0.063025 | [5 empty] | ν | [m2/s] | 0
0.594 | 0.54031 | -1.55 | 0.017189
0.792 | 0.96378 | -2.4 | -0.022918
0.99 | 1.5291 | -4.95 | 0.063025
1.19 | 2.3746 | -6.45 | -0.017189
1.391 | 3.9165 | -9.9 | -0.022918
1.59 | 9.0616 | -14.75 | -0.50992
1.78 | 16.8337 | -18.75 | -1.2546
1.981 | 27.8768 | -20.9 | -2.5651
2.18 | 36.0256 | -20.55 | -3.5078
2.381 | 41.0609 | -19.45 | -4.0099
2.58 | 44.6751 | -17.05 | -4.386
2.77 | 46.7344 | -16 | -4.4942
Bare hull trimming moment correction | [8 empty] | T | [°C] | 16.5
V [m/s] | Rt [N] | z [mm] | θ [deg] | Mθ [Nm] |  |  |  |  | ρ | [kg/m3] | 0
0.99 | 1.6351 | -3.7 | 0.29794 | 2.943 |  |  |  |  | ν | [m2/s] | 0
1.19 | 2.4446 | -6.55 | 0.23491 | 2.943
1.391 | 4.0235 | -9.8 | 0.3896 | 5.886
1.59 | 8.9406 | -15.8 | 0.45836 | 11.772
1.78 | 17.7347 | -21.5 | 0.080214 | 20.601
1.981 | 29.6128 | -26 | -0.55002 | 32.373
2.181 | 38.5131 | -28.6 | -0.83646 | 44.145
2.381 | 44.1859 | -26.7 | -1.1916 | 50.031
2.58 | 47.4281 | -26 | -1.0541 | 52.974
2.771 | 50.2067 | -24.3 | -0.77917 | 55.917
Bare hull heeled 20° | [8 empty] | T | [°C] | 16.5
V [m/s] | Rt [N] | z [mm] | θ [deg] | [5 empty] | ρ | [kg/m3] | 0
0.396 | 0.19382 | 7.4799 | 0.28648 | [5 empty] | ν | [m2/s] | 0
0.594 | 0.50959 | 6.3799 | 0.33231
0.792 | 0.96126 | 5.3299 | 0.28075
0.99 | 1.5449 | 3.9299 | 0.29221
1.19 | 2.4687 | 1.5299 | 0.24637
1.391 | 4.155 | -1.7701 | 0.21199
1.59 | 9.1256 | -6.3701 | -0.17762
1.78 | 17.3882 | -9.6701 | -1.0942
1.981 | 28.0949 | -10.9201 | -2.3592
2.18 | 36.5453 | -10.6201 | -3.5592
Upright with appendages | [8 empty] | Keel ID |  | 1
V [m/s] | Rt [N] | [7 empty] | T | [°C] | 19
0.502 | 0.6365 | [7 empty] | ρ | [kg/m3] | 0
0.603 | 0.92062 | [7 empty] | ν | [m2/s] | 0
0.704 | 1.2564
0.805 | 1.6241
0.906 | 2.0729
0.956 | 2.2949
1.004 | 2.5558
1.054 | 2.8332
1.106 | 3.1269
1.157 | 3.4587
1.209 | 3.8074
1.26 | 4.2631
1.311 | 4.8149
1.362 | 5.5612
1.411 | 6.5921
1.463 | 7.932
1.517 | 9.5622
1.568 | 11.488
1.619 | 13.6474
1.669 | 16.2574
1.724 | 19.399
1.776 | 22.8366
1.826 | 25.8432
Yawed & heeled with appendages 0° heel no trimming moment correction | [8 empty] | Keel ID |  | 1
V [m/s] | Rt [N] | Ff [N] | Fa [N] | Mθ [Nm] | FH·sin(φ) [N] | β [deg] |  |  | T | [°C] | 20
0.792 | 1.6315 | 0.55917 | -0.12361 | 0 | 0 | 0.22918 |  |  | ρ | [kg/m3] | 0
0.792 | 1.7296 | 3.8455 | 1.805 | 0 | 0 | 3.4622 |  |  | ν | [m2/s] | 0
0.792 | 2.0043 | 5.5132 | 2.8841 | 0 | 0 | 5.0859
0.792 | 2.3378 | 7.0141 | 4.0417 | 0 | 0 | 6.3338
0.792 | 2.7302 | 8.5347 | 5.3955 | 0 | 0 | 7.9132
0.792 | 3.2306 | 10.0356 | 6.8179 | 0 | 0 | 9.2295
1.387 | 6.1353 | 0.72594 | -0.54936 | 0 | 0 | 0.080214
1.387 | 6.2629 | -0.06867 | 0.96138 | 0 | 0 | 0.097403
1.387 | 6.3021 | 2.6781 | 0.13734 | 0 | 0 | 0.57294
1.387 | 6.1648 | 6.5236 | 1.8541 | 0 | 0 | 1.6554
1.387 | 6.3021 | 8.466 | 2.6291 | 0 | 0 | 2.2162
1.387 | 6.616 | 10.3397 | 3.4335 | 0 | 0 | 2.6909
1.387 | 6.6847 | 11.7229 | 4.2575 | 0 | 0 | 3.1995
Yawed & heeled with appendages 10° heel | [8 empty] | Keel ID |  | 1
V [m/s] | Rt [N] | Ff [N] | Fa [N] | Mθ [Nm] | FH·sin(φ) [N] | β [deg] |  |  | T | [°C] | 18.5
1 | 2.5884 | 0.61803 | -0.3924 | 2.2122 | 0.1962 | 0.28648 |  |  | ρ | [kg/m3] | 0
1 | 2.5982 | 2.7762 | 0.6867 | 2.2122 | 0.73575 | 1.5466 |  |  | ν | [m2/s] | 0
1 | 2.765 | 4.9835 | 1.8247 | 2.2122 | 1.3734 | 2.9767
1 | 3.1868 | 8.2993 | 3.875 | 2.2122 | 2.0601 | 4.8585
1.2 | 3.8058 | 2.0405 | -0.10791 | 3.3182 | 0.3924 | 0.68752
1.2 | 3.8941 | 5.0718 | 1.2557 | 3.3182 | 1.0791 | 1.8901
1.2 | 4.2178 | 8.9173 | 3.1294 | 3.3182 | 2.0601 | 3.3765
1.4 | 6.5252 | 3.0313 | -0.35316 | 5.5304 | 0.4905 | 0.7448
1.4 | 6.5939 | 5.6604 | 0.59841 | 5.5304 | 1.0791 | 1.3748
1.4 | 6.8293 | 9.4078 | 2.2661 | 5.5304 | 2.0601 | 2.5194
Yawed & heeled with appendages 20° heel | [11 empty] | Keel ID | 1
V [m/s] | Rt [N] | Ff [N] | Fa [N] | Mθ [Nm] | FH·sin(φ) [N] | β [deg] | T [°C] | ρ [kg/m3] | ν [m2/s]
1.2 | 4.0913 | 7.3967 | 0.55917 | 3.3182 | 2.943 | 2.8624 | 18.5 | 0 | 0
1.2 | 4.3464 | 9.967 | 1.8541 | 3.3182 | 4.2183 | 4.0156 | 18.5 | 0 | 0
1.2 | 4.8957 | 13.116 | 3.875 | 3.3182 | 6.3765 | 5.6538 | 18.5 | 0 | 0
1.4 | 6.9288 | 8.7505 | -0.18639 | 4.4243 | 2.943 | 2.3707 | 18.5 | 0 | 0
1.4 | 7.0661 | 10.8106 | 0.67689 | 4.4243 | 4.2183 | 3.051 | 18.5 | 0 | 0
1.4 | 7.5174 | 14.0479 | 2.4329 | 4.4243 | 6.1607 | 4.1182 | 18.5 | 0 | 0
1.6 | 13.5445 | 6.0135 | 1.8443 | 7.7425 | 2.943 | 1.4893 | 20 | 0 | 0
1.6 | 13.9859 | 11.9192 | 4.3949 | 7.7425 | 5.886 | 2.8624 | 20 | 0 | 0
1.6 | 14.084 | 12.6843 | 4.8069 | 7.7425 | 6.3765 | 3.1595 | 20 | 0 | 0
Yawed & heeled with appendages 30° heel | [8 empty] | Keel ID |  | 1
V [m/s] | Rt [N] | Ff [N] | Fa [N] | Mθ [Nm] | FH·sin(φ) [N] | β [deg] |  |  | T | [°C] | 20
1.2 | 4.5629 | 9.6138 | 0.41202 | 3.3182 | 5.6898 | 4.5739 |  |  | ρ | [kg/m3] | 0
1.2 | 5.2987 | 13.2435 | 2.5506 | 3.3182 | 9.0252 | 6.6167 |  |  | ν | [m2/s] | 0
1.2 | 5.9952 | 15.8137 | 4.3458 | 3.3182 | 11.5758 | 8.1098
1.4 | 7.7735 | 11.4385 | -0.59841 | 5.5304 | 6.2784 | 4.1752
1.4 | 8.264 | 14.7837 | 1.0693 | 5.5304 | 9.0252 | 5.5119
1.4 | 8.8526 | 17.4618 | 2.531 | 5.5304 | 11.5758 | 6.5601
1.6 | 14.399 | 9.1723 | 1.6775 | 8.8486 | 5.886 | 3.2052
1.6 | 14.7129 | 12.135 | 2.9626 | 8.8486 | 8.5347 | 4.1467
1.6 | 15.2917 | 15.4606 | 4.5813 | 8.8486 | 11.2815 | 5.1427

## Sys 15
Sys 15
Measurement information
Distance Ff to CoG |  |  | [m] | 0.5
Distance Fa to CoG |  |  | [m] | -0.5
Longitudinal position FH·sin(φ) from ord. 0 |  | LCE | [mm] | 1120
Vertical center of towing point above waterline bare hull |  | Zsm | [mm] | 270
Vertical center of towing point above waterline with appendages |  | Zsm | [mm] | 267.1
Longitudinal position leading edge keel wrt ord. 0 |  | LEK | [mm] | 1083
Longitudinal position leading edge rudder wrt ord. 0 |  | LER | [mm] | 124
Bare hull upright | [6 empty] | T | [°C] | 18.2
V [m/s] | Rt [N] | z [mm] | θ [deg] |  |  |  | ρ | [kg/m3] | 0
0.396 | 0.22945 | -0.97 | -0.016043 |  |  |  | ν | [m2/s] | 0
0.495 | 0.39065 | -1.325 | -0.0017189
0.594 | 0.59277 | -1.84 | -0.011459
0.693 | 0.80883 | -2.585 | 0.0051566
0.792 | 1.0568 | -3.365 | -0.0017189
0.891 | 1.3707 | -4.31 | 0.022918
0.99 | 1.7696 | -5.505 | 0.0063025
1.19 | 2.7424 | -8.145 | 0.0097403
1.391 | 4.7412 | -12.035 | -0.059015
1.59 | 10.8873 | -17.195 | -0.49789
1.78 | 21.8551 | -22.72 | -1.3748
1.981 | 36.1867 | -26.03 | -2.7664
2.18 | 48.8061 | -25.545 | -4.1484
2.381 | 56.1376 | -23.315 | -4.9534
2.581 | 60.1923 | -21.14 | -5.2302
Bare hull trimming moment correction | [6 empty] | T | [°C] | 18.2
V [m/s] | Rt [N] | z [mm] | θ [deg] | Mθ [Nm] |  |  | ρ | [kg/m3] | 0
0.99 | 1.7676 | -5.095 | 0.13579 | 1.1085 |  |  | ν | [m2/s] | 0
1.19 | 2.7403 | -7.595 | 0.2584 | 2.217
1.391 | 4.6562 | -11.655 | 0.3982 | 4.434
1.59 | 10.9953 | -17.44 | 0.32773 | 8.868
1.78 | 22.6901 | -24.365 | 0.2309 | 19.953
Bare hull heeled 20° | [6 empty] | T | [°C] | 18.2
V [m/s] | Rt [N] | z [mm] | θ [deg] |  |  |  | ρ | [kg/m3] | 0
0.396 | 0.2316 | 9.073 | 0.45721 |  |  |  | ν | [m2/s] | 0
0.594 | 0.56709 | 8.118 | 0.45205
0.792 | 1.0684 | 6.438 | 0.47153
0.99 | 1.6905 | 4.588 | 0.47153
1.19 | 2.7936 | 2.398 | 0.43716
1.391 | 4.8829 | -1.207 | 0.33231
1.59 | 10.9406 | -6.497 | -0.13522
1.78 | 22.017 | -12.082 | -1.081
1.98 | 36.3099 | -15.032 | -2.4731
Upright with appendages | [6 empty] | Keel ID |  | 1
V [m/s] | Rt [N] | [5 empty] | T | [°C] | 17.5
0.504 | 0.73033 | [5 empty] | ρ | [kg/m3] | 0
0.605 | 1.0422 | [5 empty] | ν | [m2/s] | 0
0.706 | 1.4053
0.808 | 1.8487
0.858 | 2.1122
0.909 | 2.3537
0.961 | 2.6317
1.006 | 2.9326
1.058 | 3.2658
1.109 | 3.6076
1.161 | 3.9663
1.209 | 4.4246
1.264 | 4.9336
1.314 | 5.5728
1.414 | 7.699
1.467 | 9.3202
1.519 | 11.3524
1.623 | 16.6078
1.723 | 23.2925
1.795 | 29.2224
Yawed & heeled with appendages 0° heel no trimming moment correction | [6 empty] | Keel ID |  | 1
V [m/s] | Rt [N] | Ff [N] | Fa [N] | Mθ [Nm] | FH·sin(φ) [N] | β [deg] | T | [°C] | 16
0.792 | 1.7796 | -0.04905 | 0.14715 | 0 | 0 | 0 | ρ | [kg/m3] | 0
0.792 | 1.8188 | 1.6775 | 0.97119 | 0 | 0 | 1.5523 | ν | [m2/s] | 0
0.792 | 1.9562 | 3.4237 | 1.9816 | 0 | 0 | 3.1595
0.792 | 2.221 | 5.0325 | 2.9822 | 0 | 0 | 4.6194
0.792 | 2.4467 | 6.5727 | 4.1594 | 0 | 0 | 5.8467
0.792 | 2.7508 | 7.9755 | 5.2974 | 0 | 0 | 7.0685
0.792 | 3.2903 | 9.5549 | 6.6708 | 0 | 0 | 8.7545
1.387 | 7.0989 | 1.7364 | 1.1576 | 0 | 0 | 0.3896
1.387 | 7.1676 | 4.4145 | 1.03 | 0 | 0 | 1.077
1.387 | 7.3049 | 5.1895 | 2.6095 | 0 | 0 | 1.3348
1.387 | 7.2853 | 6.9945 | 3.3943 | 0 | 0 | 1.8328
1.387 | 7.5011 | 9.1723 | 4.3458 | 0 | 0 | 2.3707
1.387 | 7.6679 | 11.0461 | 5.1306 | 0 | 0 | 2.8624
1.387 | 8.0112 | 13.4593 | 6.4256 | 0 | 0 | 3.6791
Yawed & heeled with appendages 10° heel | [6 empty] | Keel ID |  | 1
V [m/s] | Rt [N] | Ff [N] | Fa [N] | Mθ [Nm] | FH·sin(φ) [N] | β [deg] | T | [°C] | 16
1 | 2.9864 | 4.2477 | 0.24525 | 2.2416 | 0.6867 | 1.9587 | ρ | [kg/m3] | 0
1 | 3.3004 | 8.1325 | 2.3152 | 2.2416 | 0.3924 | 4.198 | ν | [m2/s] | 0
1 | 3.6437 | 10.2514 | 3.7474 | 2.2416 | 2.5506 | 5.4268
1.2 | 4.4233 | 4.5126 | 0.56898 | 3.3624 | 0.6867 | 1.2317
1.2 | 4.5704 | 7.3084 | 0.65727 | 3.3624 | 1.5696 | 2.2506
1.2 | 4.904 | 11.0264 | 2.3544 | 3.3624 | 2.3544 | 3.7817
1.4 | 7.4199 | 4.9148 | 1.4224 | 4.4832 | 0.6867 | 0.7448
1.4 | 7.6161 | 7.9265 | 0.26487 | 4.4832 | 1.2753 | 1.6153
1.4 | 7.8515 | 11.8701 | 1.1968 | 4.4832 | 2.2563 | 2.6395
Yawed & heeled with appendages 20° heel | [6 empty] | Keel ID |  | 1
V [m/s] | Rt [N] | Ff [N] | Fa [N] | Mθ [Nm] | FH·sin(φ) [N] | β [deg] | T | [°C] | 16
1.2 | 4.758 | 10.2613 | 0.0981 | 3.3624 | 3.5316 | 3.348 | ρ | [kg/m3] | 0
1.2 | 5.2386 | 13.8321 | 2.2857 | 3.3624 | 5.6898 | 4.9836 | ν | [m2/s] | 0
1.2 | 5.5231 | 15.1368 | 3.0901 | 3.3624 | 5.6898 | 5.6425
1.4 | 7.9511 | 11.2324 | -1.4421 | 4.4832 | 3.5316 | 2.5194
1.4 | 8.3337 | 15.1172 | 0.45126 | 4.4832 | 5.6898 | 3.6505
1.4 | 8.6869 | 18.2368 | 2.2171 | 4.4832 | 7.4556 | 4.4145
1.6 | 16.3829 | 10.8008 | 0.86328 | 8.9663 | 4.1202 | 2.0217
1.6 | 16.5987 | 14.2343 | 2.0797 | 8.9663 | 5.886 | 2.7938
1.6 | 16.7655 | 16.5397 | 3.767 | 8.9663 | 7.4556 | 3.3366
Yawed & heeled with appendages 30° heel | [6 empty] | Keel ID |  | 1
V [m/s] | Rt [N] | Ff [N] | Fa [N] | Mθ [Nm] | FH·sin(φ) [N] | β [deg] | T | [°C] | 16
1.2 | 5.877 | 15.5489 | 1.7266 | 4.4832 | 8.5347 | 6.8031 | ρ | [kg/m3] | 0
1.2 | 6.7599 | 19.0608 | 4.0319 | 4.4832 | 11.2815 | 8.6425 | ν | [m2/s] | 0
1.2 | 7.113 | 20.3165 | 4.8854 | 4.4832 | 14.2245 | 9.1625
1.4 | 9.2568 | 16.6868 | -0.80442 | 6.7248 | 9.6138 | 5.029
1.4 | 10.0416 | 20.5912 | 1.1968 | 6.7248 | 11.9682 | 6.5036
1.4 | 10.4045 | 22.2197 | 1.9718 | 6.7248 | 14.2245 | 7.0008
1.6 | 17.5907 | 14.3913 | 1.8443 | 8.9663 | 8.5347 | 3.8616
1.6 | 18.3559 | 18.6586 | 3.5414 | 8.9663 | 11.8701 | 5.0177
1.6 | 18.7777 | 21.376 | 4.8363 | 8.9663 | 13.9302 | 5.7729

## Sys 16
Sys 16
Measurement information
Distance Ff to CoG |  |  | [m] | 0.5
Distance Fa to CoG |  |  | [m] | -0.5
Longitudinal position FH·sin(φ) from ord. 0 |  | LCE | [mm] | 1120
Vertical center of towing point above waterline bare hull |  | Zsm | [mm] | 231
Vertical center of towing point above waterline with appendages |  | Zsm | [mm] | 261.4
Longitudinal position leading edge keel wrt ord. 0 |  | LEK | [mm] | 1083
Longitudinal position leading edge rudder wrt ord. 0 |  | LER | [mm] | 124
Bare hull upright | [6 empty] | T | [°C] | 16
V [m/s] | Rt [N] | z [mm] | θ [deg] |  |  |  | ρ | [kg/m3] | 0
0.396 | 0.1861 | -1.15 | -0.10886 |  |  |  | ν | [m2/s] | 0
0.594 | 0.64622 | -2.25 | -0.074484
0.792 | 1.1844 | -3.9 | -0.068755
0.99 | 1.9906 | -5.65 | 0.017189
1.19 | 3.1041 | -8.75 | -0.017189
1.391 | 5.5051 | -13.9 | -0.11459
1.59 | 15.1146 | -20.45 | -0.67033
1.78 | 32.317 | -27.4 | -1.6955
1.981 | 55.9518 | -32.3 | -3.2623
2.18 | 73.4656 | -33.5 | -4.7333
2.381 | 84.2358 | -31.9 | -5.6198
2.58 | 90.4754 | -31.4 | -6.028
2.769 | 92.9713 | -27.35 | -6.1583
Bare hull trimming moment correction | [6 empty] | T | [°C] | 16
V [m/s] | Rt [N] | z [mm] | θ [deg] | Mθ [Nm] |  |  | ρ | [kg/m3] | 0
0.99 | 1.9806 | -6.2 | 0.18552 | 1.8394 |  |  | ν | [m2/s] | 0
1.19 | 3.1241 | -9.05 | 0.37686 | 3.6787
1.391 | 5.6651 | -13.7 | 0.43983 | 5.5181
1.59 | 15.3246 | -20.2 | 0.52265 | 12.8756
1.78 | 33.397 | -28.15 | 0.60712 | 29.43
1.981 | 59.8618 | -36.95 | 0.47612 | 49.6631
2.181 | 79.8049 | -40.85 | 0.29211 | 64.3781
Bare hull heeled 20° | [6 empty] | T | [°C] | 16
V [m/s] | Rt [N] | z [mm] | θ [deg] |  |  |  | ρ | [kg/m3] | 0
0.396 | 0.18595 | 7.381 | 0.18907 |  |  |  | ν | [m2/s] | 0
0.594 | 0.63589 | 5.231 | 0.10313
0.792 | 1.1838 | 3.281 | 0.12032
0.99 | 1.9997 | 1.881 | 0.16616
1.19 | 3.1528 | -1.619 | 0.097403
1.391 | 5.9433 | -6.069 | -0.022918
1.59 | 15.4323 | -11.869 | -0.56148
1.78 | 32.0341 | -17.819 | -1.5981
1.981 | 54.4482 | -22.669 | -3.091
2.18 | 73.0012 | -23.969 | -4.8812
2.381 | 82.2707 | -22.069 | -5.8693
Upright with appendages | [6 empty] | Keel ID |  | 1
V [m/s] | Rt [N] | [5 empty] | T | [°C] | 18.2
0.605 | 1.054 | [5 empty] | ρ | [kg/m3] | 0
0.707 | 1.4397 | [5 empty] | ν | [m2/s] | 0
0.807 | 1.9357
0.859 | 2.2135
0.909 | 2.5102
0.959 | 2.7656
1.007 | 3.1186
1.058 | 3.3788
1.109 | 3.9017
1.161 | 4.2646
1.211 | 4.7154
1.261 | 5.331
1.312 | 6.0415
1.366 | 7.3055
1.406 | 8.721
1.417 | 9.2868
1.467 | 11.5811
1.52 | 14.4189
1.571 | 18.1987
1.621 | 21.7814
1.673 | 27.547
1.724 | 32.3503
Yawed & heeled with appendages 0° heel no trimming moment correction | [6 empty] | Keel ID |  | 1
V [m/s] | Rt [N] | Ff [N] | Fa [N] | Mθ [Nm] | FH·sin(φ) [N] | β [deg] | T | [°C] | 18
0.792 | 1.8967 | -0.46107 | -0.03924 | 0 | 0 | 0 | ρ | [kg/m3] | 0
0.792 | 2.0438 | 3.2373 | 1.4911 | 0 | 0 | 2.3764 | ν | [m2/s] | 0
0.792 | 2.1321 | 5.1208 | 2.3348 | 0 | 0 | 3.6619
0.792 | 2.3283 | 6.6512 | 3.1 | 0 | 0 | 4.8471
0.792 | 2.5638 | 8.2698 | 4.0613 | 0 | 0 | 5.824
0.792 | 3.1033 | 10.0258 | 5.0718 | 0 | 0 | 7.4462
0.792 | 3.5153 | 11.8112 | 6.2294 | 0 | 0 | 8.7097
1.387 | 8.1152 | 1.4421 | 0.90252 | 0 | 0 | 0.51565
1.387 | 8.1447 | 5.5132 | 2.2073 | 0 | 0 | 1.3004
1.387 | 8.4684 | 8.9271 | 3.512 | 0 | 0 | 1.9587
1.387 | 8.6646 | 13.0473 | 4.7775 | 0 | 0 | 2.7881
1.387 | 9.1747 | 16.7947 | 6.0822 | 0 | 0 | 3.6791
1.387 | 9.5181 | 20.2282 | 7.2202 | 0 | 0 | 4.2664
Yawed & heeled with appendages 10° heel | [6 empty] | Keel ID |  | 1
V [m/s] | Rt [N] | Ff [N] | Fa [N] | Mθ [Nm] | FH·sin(φ) [N] | β [deg] | T | [°C] | 18
1 | 3.0457 | 3.4335 | -0.15696 | 2.2122 | 0.3924 | 1.1515 | ρ | [kg/m3] | 0
1.002 | 3.201 | 7.1319 | 1.393 | 2.2122 | 1.4715 | 2.508 | ν | [m2/s] | 0
1 | 3.5558 | 10.7714 | 3.0803 | 2.2122 | 2.4525 | 4.1182
1.2 | 4.7064 | 3.2569 | -0.92214 | 3.3182 | 0.7848 | 0.487
1.2 | 4.7456 | 3.512 | -0.94176 | 3.3182 | 0.3924 | 0.60158
1.2 | 4.7456 | 6.4157 | 0.07848 | 3.3182 | 0.981 | 1.2088
1.2 | 4.8437 | 7.7205 | 0.72594 | 3.3182 | 1.5696 | 1.6439
1.2 | 4.9516 | 10.7714 | 1.9914 | 3.3182 | 2.3544 | 2.851
1.401 | 8.6771 | 3.718 | -0.7848 | 5.5304 | 0.4905 | 0.29221
1.4 | 8.8254 | 7.4654 | 0.43164 | 5.5304 | 1.3734 | 1.0885
1.401 | 9.1284 | 11.1147 | 1.756 | 5.5304 | 2.2563 | 1.9244
Yawed & heeled with appendages 20° heel | [6 empty] | Keel ID |  | 1
V [m/s] | Rt [N] | Ff [N] | Fa [N] | Mθ [Nm] | FH·sin(φ) [N] | β [deg] | T | [°C] | 18
1.2 | 4.9893 | 10.2514 | 0.03924 | 3.3182 | 10.791 | 2.405 | ρ | [kg/m3] | 0
1.2 | 5.2738 | 13.577 | 1.3734 | 3.3182 | 15.0093 | 3.5878 | ν | [m2/s] | 0
1.2 | 5.5779 | 16.628 | 3.0215 | 3.3182 | 19.62 | 4.4543
1.4 | 9.1569 | 9.9964 | -0.12753 | 5.5304 | 9.81 | 1.6554
1.4 | 9.4806 | 13.322 | 1.0104 | 5.5304 | 15.2055 | 2.4508
1.4 | 9.6866 | 17.0498 | 2.2661 | 5.5304 | 18.9333 | 3.0795
1.602 | 21.0872 | 7.1515 | 4.0613 | 12.1669 | 3.7278 | 1.2718
1.601 | 21.3633 | 10.4673 | 5.0718 | 12.1669 | 4.6107 | 1.7241
1.6 | 21.5706 | 13.7046 | 5.9743 | 12.1669 | 6.867 | 2.1762
1.6 | 21.6393 | 13.8517 | 6.1018 | 12.1669 | 6.6708 | 2.2448
Yawed & heeled with appendages 30° heel | [6 empty] | Keel ID |  | 1
V [m/s] | Rt [N] | Ff [N] | Fa [N] | Mθ [Nm] | FH·sin(φ) [N] | β [deg] | T | [°C] | 18
1.2 | 5.7613 | 16.7457 | 1.6873 | 4.4243 | 10.791 | 5.3018 | ρ | [kg/m3] | 0
1.2 | 6.242 | 19.1884 | 2.7664 | 4.4243 | 12.5568 | 6.1697 | ν | [m2/s] | 0
1.201 | 6.6922 | 21.4152 | 4.0515 | 4.4243 | 14.1264 | 6.9669
1.4 | 9.967 | 16.9026 | 0.6867 | 6.6365 | 10.2024 | 3.5992
1.401 | 10.5152 | 19.2276 | 1.5402 | 6.6365 | 12.1644 | 4.4486
1.4 | 10.9873 | 21.8371 | 2.5506 | 6.6365 | 14.5188 | 5.1314
1.6 | 21.9969 | 14.7837 | 3.6101 | 12.1669 | 11.1834 | 3.1367
1.6 | 22.2716 | 17.4029 | 4.6401 | 12.1669 | 12.753 | 3.7133
1.601 | 22.9667 | 19.7966 | 5.8762 | 12.1669 | 15.0093 | 4.1467

## Sys 17
Sys 17
Measurement information
Distance Ff to CoG |  |  | [m] | 0.5
Distance Fa to CoG |  |  | [m] | -0.5
Longitudinal position FH·sin(φ) from ord. 0 |  | LCE | [mm] | 1120
Vertical center of towing point above waterline bare hull |  | Zsm | [mm] | 228
Vertical center of towing point above waterline with appendages |  | Zsm | [mm] | 280.8
Longitudinal position leading edge keel wrt ord. 0 |  | LEK | [mm] | 1083
Longitudinal position leading edge rudder wrt ord. 0 |  | LER | [mm] | 124
Bare hull upright | [6 empty] | T | [°C] | 17
V [m/s] | Rt [N] | z [mm] | θ [deg] |  |  |  | ρ | [kg/m3] | 0
0.396 | 0.17744 | -0.4 | 0.034377 |  |  |  | ν | [m2/s] | 0
0.594 | 0.57924 | -1.8 | 0.022918
0.792 | 1.0598 | -2.5 | 0.12605
0.99 | 2.009 | -4.7 | 0.12605
1.19 | 3.5163 | -7.1 | 0.17189
1.391 | 6.1416 | -10.6 | 0.22918
1.59 | 11.6763 | -15.25 | -0.085944
1.78 | 20.4042 | -21.75 | -1.0942
1.981 | 34.6054 | -25.45 | -3.0281
2.181 | 47.0357 | -25.05 | -4.7276
2.381 | 52.6344 | -21.8 | -5.3473
2.581 | 56.1416 | -16.7 | -5.4836
2.771 | 59.7553 | -15.4 | -5.8013
Bare hull trimming moment correction | [6 empty] | T | [°C] | 17
V [m/s] | Rt [N] | z [mm] | θ [deg] | Mθ [Nm] |  |  | ρ | [kg/m3] | 0
0.792 | 1.0698 | -1.6 | 0.26356 | 1.1085 |  |  | ν | [m2/s] | 0
0.99 | 1.919 | -2.85 | 0.45263 | 2.2171
1.19 | 3.4963 | -5.6 | 0.5844 | 3.3256
1.391 | 6.3116 | -9.6 | 0.76772 | 5.5427
1.59 | 11.5763 | -13.8 | 0.97393 | 9.9768
1.78 | 21.6542 | -20.25 | 0.67033 | 17.7365
1.981 | 38.2554 | -27.85 | -0.1547 | 31.0388
2.181 | 53.2157 | -30.75 | -1.0484 | 41.0156
Bare hull heeled 10° | [6 empty] | T | [°C] | 17
V [m/s] | Rt [N] | z [mm] | θ [deg] |  |  |  | ρ | [kg/m3] | 0
0.99 | 1.8799 | -2.2362 | 0.24064 |  |  |  | ν | [m2/s] | 0
1.19 | 3.5776 | -4.8862 | 0.25783
1.391 | 6.1634 | -7.4362 | 0.35523
1.59 | 11.5586 | -12.4362 | -0.011459
1.78 | 20.9971 | -18.1362 | -1.0656
Bare hull heeled 20° | [6 empty] | T | [°C] | 17
V [m/s] | Rt [N] | z [mm] | θ [deg] |  |  |  | ρ | [kg/m3] | 0
0.396 | 0.15786 | 7.0001 | 0.26929 |  |  |  | ν | [m2/s] | 0
0.594 | 0.55019 | 5.8001 | 0.25783
0.792 | 1.0814 | 4.6001 | 0.3495
0.99 | 1.8816 | 3.0001 | 0.38388
1.19 | 3.6201 | 1.4001 | 0.38388
1.391 | 6.2568 | -0.69992 | 0.49846
1.59 | 11.5031 | -5.7499 | 0.14897
1.78 | 20.9227 | -11.1999 | -1.0598
1.981 | 34.586 | -15.2499 | -2.8624
2.181 | 46.8284 | -14.9499 | -4.4372
2.381 | 53.7796 | -12.4499 | -5.2337
2.581 | 57.5795 | -9.0999 | -5.5347
Upright with appendages | [6 empty] | Keel ID |  | 1
V [m/s] | Rt [N] | [5 empty] | T | [°C] | 18.5
0.505 | 0.68287 | [5 empty] | ρ | [kg/m3] | 0
0.606 | 1.0108 | [5 empty] | ν | [m2/s] | 0
0.708 | 1.3987
0.81 | 1.8665
0.91 | 2.4453
0.962 | 2.8184
1.009 | 3.2032
1.114 | 4.1245
1.212 | 5.2989
1.317 | 6.7035
1.418 | 8.6434
1.519 | 11.5071
1.624 | 15.878
1.725 | 22.2174
1.781 | 25.798
1.829 | 29.7607
Yawed & heeled with appendages 0° heel no trimming moment correction | [6 empty] | Keel ID |  | 1
V [m/s] | Rt [N] | Ff [N] | Fa [N] | Mθ [Nm] | FH·sin(φ) [N] | β [deg] | T | [°C] | 18.5
0.792 | 1.6132 | 0.07848 | 0.02943 | 0 | 0 | 0.085944 | ρ | [kg/m3] | 0
0.792 | 1.8388 | 1.5402 | 1.0006 | 0 | 0 | 1.7241 | ν | [m2/s] | 0
0.792 | 1.986 | 3.0019 | 2.0209 | 0 | 0 | 3.2052
0.792 | 2.2312 | 4.542 | 3.2569 | 0 | 0 | 4.83
0.792 | 2.5452 | 5.8664 | 4.4635 | 0 | 0 | 6.447
0.792 | 2.8983 | 7.0632 | 5.7487 | 0 | 0 | 7.7164
1.387 | 8.1484 | -0.2943 | 0.06867 | 0 | 0 | 0.11459
1.387 | 8.2759 | 1.4323 | 0.8829 | 0 | 0 | 0.52711
1.387 | 8.4427 | 5.0718 | 2.5212 | 0 | 0 | 1.6611
1.387 | 8.6291 | 8.5739 | 4.5617 | 0 | 0 | 2.6909
1.387 | 9.1 | 11.821 | 6.6904 | 0 | 0 | 3.7475
1.387 | 9.4433 | 14.6856 | 8.5838 | 0 | 0 | 4.6308
Yawed & heeled with appendages 10° heel | [6 empty] | Keel ID |  | 1
V [m/s] | Rt [N] | Ff [N] | Fa [N] | Mθ [Nm] | FH·sin(φ) [N] | β [deg] | T | [°C] | 18.5
1 | 3.2609 | 4.6401 | 0.90252 | 2.2122 | 0.981 | 2.508 | ρ | [kg/m3] | 0
1 | 3.2118 | 4.6205 | 0.91233 | 2.2122 | 1.0791 | 2.508 | ν | [m2/s] | 0
1 | 3.5748 | 7.5733 | 2.8645 | 2.2122 | 1.8639 | 4.46
1 | 3.9574 | 9.9572 | 4.7971 | 2.2122 | 2.7468 | 5.9374
1.2 | 5.1752 | 4.8952 | 0.07848 | 3.3182 | 0.981 | 1.5352
1.2 | 5.4302 | 8.3189 | 1.9326 | 3.3182 | 1.6677 | 3.0453
1.2 | 5.646 | 10.9578 | 3.7278 | 3.3182 | 2.5506 | 3.9015
1.4 | 8.4899 | 5.9154 | -1.0497 | 5.5304 | 8.829 | 1.0255
1.4 | 8.6762 | 9.6138 | 0.79461 | 5.5304 | 1.6677 | 2.1419
1.4 | 9.0392 | 12.1644 | 2.1582 | 5.5304 | 2.4525 | 2.9824
Yawed & heeled with appendages 20° heel | [6 empty] | Keel ID |  | 1
V [m/s] | Rt [N] | Ff [N] | Fa [N] | Mθ [Nm] | FH·sin(φ) [N] | β [deg] | T | [°C] | 18.5
1.2 | 5.9247 | 13.0963 | 3.3354 | 4.4243 | 5.6898 | 5.5971 | ρ | [kg/m3] | 0
1.202 | 6.2661 | 15.0583 | 4.7677 | 4.4243 | 7.3575 | 6.3904 | ν | [m2/s] | 0
1.201 | 7.0126 | 17.7463 | 7.2202 | 4.4243 | 8.829 | 7.857
1.204 | 7.0294 | 17.9817 | 7.6518 | 4.4243 | 5.886 | 8.0256
1.202 | 7.875 | 20.2773 | 9.8689 | 4.4243 | 5.886 | 9.1904
1.403 | 9.0315 | 13.6849 | 0.89271 | 5.5304 | 5.4936 | 3.5763
1.4 | 9.3487 | 17.2558 | 2.992 | 5.5304 | 7.4556 | 4.7731
1.4 | 9.6822 | 19.3846 | 4.3164 | 5.5304 | 8.829 | 5.7673
1.602 | 16.123 | 12.6255 | 1.6873 | 8.8486 | 5.0031 | 2.405
1.6 | 16.5376 | 15.853 | 3.4727 | 8.8486 | 7.1123 | 3.3194
1.602 | 17.055 | 18.7273 | 5.2582 | 8.8486 | 8.7309 | 4.0498
Yawed & heeled with appendages 30° heel | [6 empty] | Keel ID |  | 1
V [m/s] | Rt [N] | Ff [N] | Fa [N] | Mθ [Nm] | FH·sin(φ) [N] | β [deg] | T | [°C] | 18.5
1.2 | 7.3019 | 17.0498 | 5.2091 | 4.4243 | 12.2625 | 9.2462 | ρ | [kg/m3] | 0
1.2 | 8.0082 | 18.8548 | 6.8179 | 4.4243 | 15.1074 | 10.3696 | ν | [m2/s] | 0
1.2 | 8.8911 | 21.1209 | 8.8192 | 4.4243 | 17.2656 | 11.5728
1.402 | 10.0482 | 19.1982 | 1.7756 | 6.6365 | 12.4587 | 6.8991
1.401 | 10.736 | 21.6311 | 3.4825 | 6.6365 | 14.6169 | 7.9694
1.402 | 11.3137 | 23.4851 | 4.9344 | 6.6365 | 16.5397 | 8.7992
1.603 | 16.9918 | 17.0498 | 2.6291 | 9.9547 | 11.4973 | 4.9324
1.601 | 17.4161 | 19.7573 | 3.9731 | 9.9547 | 13.8812 | 5.7559
1.6 | 17.9766 | 21.9842 | 5.523 | 9.9547 | 11.8701 | 6.6732

## Sys 18
Sys 18
Measurement information
Distance Ff to CoG |  |  | [m] | 0.5
Distance Fa to CoG |  |  | [m] | -0.5
Longitudinal position FH·sin(φ) from ord. 0 |  | LCE | [mm] | 1120
Vertical center of towing point above waterline bare hull |  | Zsm | [mm] | 273.2
Vertical center of towing point above waterline with appendages |  | Zsm | [mm] | 273.2
Longitudinal position leading edge keel wrt ord. 0 |  | LEK | [mm] | 1083
Longitudinal position leading edge rudder wrt ord. 0 |  | LER | [mm] | 124
Bare hull upright | [6 empty] | T | [°C] | 16.5
V [m/s] | Rt [N] | z [mm] | θ [deg] |  |  |  | ρ | [kg/m3] | 0
0.395 | 0.10947 | -0.265 | -0.11173 |  |  |  | ν | [m2/s] | 0
0.594 | 0.48492 | -1.625 | -0.13808
0.792 | 1.0212 | -1.755 | -0.28132
0.99 | 1.8931 | -4.045 | -0.28017
1.19 | 3.3686 | -6.39 | -0.46638
1.391 | 5.4318 | -9.455 | -0.72819
1.59 | 10.1595 | -14.22 | -1.4642
1.78 | 20.5738 | -23.62 | -2.27
1.981 | 35.5995 | -24.535 | -4.3399
2.181 | 50.0653 | -24.35 | -5.6686
2.381 | 57.2404 | -22.62 | -6.2297
Bare hull trimming moment correction | [6 empty] | T | [°C] | 16.5
V [m/s] | Rt [N] | z [mm] | θ [deg] | Mθ [Nm] |  |  | ρ | [kg/m3] | 0
0.792 | 1.0882 | -2.78 | -0.02521 | 1.1085 |  |  | ν | [m2/s] | 0
0.99 | 1.9221 | -4.775 | -0.081933 | 2.217
1.19 | 3.3936 | -8.31 | -0.40794 | 3.3255
1.391 | 5.6258 | -11.745 | -0.6308 | 4.434
1.59 | 11.1455 | -16.22 | -0.92811 | 8.868
1.78 | 21.5788 | -21.255 | -1.1223 | 17.736
1.981 | 35.4135 | -29.08 | -2.0778 | 31.038
2.181 | 48.1443 | -31.005 | -2.895 | 39.906
Bare hull heeled 20° | [6 empty] | T | [°C] | 16.5
V [m/s] | Rt [N] | z [mm] | θ [deg] |  |  |  | ρ | [kg/m3] | 0
0.395 | 0.16603 | 10.451 | -0.075057 |  |  |  | ν | [m2/s] | 0
0.594 | 0.52218 | 9.441 | -0.11402
0.792 | 1.0024 | 8.326 | -0.22804
0.99 | 1.8176 | 6.301 | -0.30653
1.19 | 3.3957 | 4.336 | -0.46638
1.391 | 5.7877 | 1.031 | -0.78662
1.59 | 11.0326 | -4.279 | -1.5792
1.78 | 21.7042 | -9.704 | -2.8693
1.981 | 36.6336 | -13.064 | -4.5523
2.181 | 50.0294 | -14.164 | -5.8693
Upright with appendages | [6 empty] | Keel ID |  | 1
V [m/s] | Rt [N] | [5 empty] | T | [°C] | 18.5
0.505 | 0.70206 | [5 empty] | ρ | [kg/m3] | 0
0.607 | 1.0097 | [5 empty] | ν | [m2/s] | 0
0.708 | 1.3782
0.81 | 1.8556
0.911 | 2.3548
1.011 | 3.0821
1.112 | 3.9476
1.164 | 4.4593
1.214 | 5.059
1.266 | 5.6056
1.317 | 6.2395
1.37 | 7.0064
1.42 | 8.0687
1.521 | 10.5589
1.575 | 12.5715
1.625 | 15.2345
1.697 | 19.3372
1.801 | 27.6376
Yawed & heeled with appendages 0° heel no trimming moment correction | [6 empty] | Keel ID |  | 1
V [m/s] | Rt [N] | Ff [N] | Fa [N] | Mθ [Nm] | FH·sin(φ) [N] | β [deg] | T | [°C] | 18.5
0.792 | 1.7593 | -0.05886 | -0.02943 | 0 | 0 | 0 | ρ | [kg/m3] | 0
0.792 | 1.7887 | 1.7756 | 0.65727 | 0 | 0 | 1.6897 | ν | [m2/s] | 0
0.792 | 1.9555 | 3.7278 | 1.5009 | 0 | 0 | 3.4907
0.792 | 2.2105 | 5.4445 | 2.5015 | 0 | 0 | 5.1712
0.792 | 2.4362 | 6.6904 | 3.3354 | 0 | 0 | 6.232
0.792 | 2.7697 | 8.2993 | 4.5028 | 0 | 0 | 7.6601
0.792 | 3.2014 | 9.8198 | 5.729 | 0 | 0 | 9.0452
0.792 | 3.7801 | 11.3207 | 6.9455 | 0 | 0 | 10.425
1.387 | 7.4486 | -0.91233 | 0.85347 | 0 | 0 | 0.16043
1.387 | 7.8214 | 4.0908 | 3.2275 | 0 | 0 | 1.5581
1.387 | 8.1255 | 7.691 | 5.317 | 0 | 0 | 2.4908
1.387 | 8.5768 | 11.2913 | 6.9847 | 0 | 0 | 3.4108
1.387 | 9.2733 | 14.3618 | 8.9075 | 0 | 0 | 4.4145
Yawed & heeled with appendages 10° heel | [6 empty] | Keel ID |  | 1
V [m/s] | Rt [N] | Ff [N] | Fa [N] | Mθ [Nm] | FH·sin(φ) [N] | β [deg] | T | [°C] | 18.5
1 | 3.1608 | 3.8259 | 0.70632 | 2.2122 | 0.60822 | 1.5466 | ρ | [kg/m3] | 0
1 | 3.5237 | 8.2306 | 2.1974 | 2.2122 | 1.9326 | 4.0042 | ν | [m2/s] | 0
1 | 3.8475 | 10.6831 | 3.8259 | 2.2122 | 2.5506 | 5.5857
1.2 | 5.0153 | 5.1012 | 0.10791 | 3.3182 | 0.76518 | 1.0312
1.2 | 5.0742 | 5.523 | 0.55917 | 3.3182 | 0.91233 | 1.3176
1.2 | 5.2017 | 8.9762 | 1.1772 | 3.3182 | 1.7952 | 2.6052
1.2 | 5.5058 | 11.8112 | 2.6095 | 3.3182 | 2.5114 | 3.8217
1.4 | 7.7894 | 6.4354 | -1.5206 | 5.5304 | 0.77499 | 0.85937
1.4 | 7.9071 | 8.7701 | -0.2943 | 5.5304 | 1.3832 | 1.5352
1.4 | 8.0543 | 11.0853 | 2.7174 | 5.5304 | 2.4721 | 2.2906
Yawed & heeled with appendages 20° heel | [6 empty] | Keel ID |  | 1
V [m/s] | Rt [N] | Ff [N] | Fa [N] | Mθ [Nm] | FH·sin(φ) [N] | β [deg] | T | [°C] | 18.5
1.2 | 5.6365 | 11.8799 | 2.374 | 3.3182 | 5.0031 | 4.1068 | ρ | [kg/m3] | 0
1.2 | 6.1859 | 16.0001 | 4.0417 | 3.3182 | 7.1417 | 5.926 | ν | [m2/s] | 0
1.2 | 6.4606 | 17.5403 | 5.1012 | 3.3182 | 8.211 | 6.6732
1.4 | 8.2646 | 11.929 | 1.6677 | 5.5304 | 5.0031 | 2.4908
1.4 | 8.814 | 15.9314 | 3.5414 | 5.5304 | 7.1417 | 3.816
1.4 | 9.3143 | 18.3839 | 4.7382 | 5.5304 | 8.4955 | 4.5454
1.6 | 14.5592 | 11.6445 | 1.7756 | 8.8486 | 4.8167 | 1.684
1.6 | 15.0694 | 15.5979 | 3.8259 | 8.8486 | 7.1417 | 2.6395
1.6 | 15.1969 | 17.6776 | 5.4249 | 8.8486 | 8.211 | 3.1195
Yawed & heeled with appendages 30° heel | [6 empty] | Keel ID |  | 1
V [m/s] | Rt [N] | Ff [N] | Fa [N] | Mθ [Nm] | FH·sin(φ) [N] | β [deg] | T | [°C] | 18.5
1.2 | 7.4148 | 17.9425 | 4.0515 | 4.4243 | 12.7432 | 8.3904 | ρ | [kg/m3] | 0
1.2 | 7.9151 | 19.8554 | 5.3366 | 4.4243 | 14.7248 | 9.4526 | ν | [m2/s] | 0
1.2 | 8.8863 | 22.4943 | 6.9651 | 4.4243 | 16.9909 | 10.6465
1.4 | 9.6809 | 18.7371 | 2.0111 | 5.5304 | 11.8897 | 5.824
1.4 | 10.3186 | 21.5428 | 3.4433 | 5.5304 | 14.4403 | 6.7975
1.4 | 10.7306 | 23.6225 | 4.5028 | 5.5304 | 16.2257 | 7.7164
1.6 | 15.1428 | 16.3729 | 4.336 | 8.8486 | 11.8897 | 3.9871
1.6 | 15.6725 | 19.0805 | 5.3857 | 8.8486 | 14.1558 | 4.83
1.6 | 16.6339 | 22.0921 | 7.1907 | 8.8486 | 16.8242 | 5.5914

## Sys 19
Sys 19
Measurement information
Distance Ff to CoG |  |  | [m] | 0.5
Distance Fa to CoG |  |  | [m] | -0.5
Longitudinal position FH·sin(φ) from ord. 0 |  | LCE | [mm] | 1120
Vertical center of towing point above waterline bare hull |  | Zsm | [mm] | 249.5
Vertical center of towing point above waterline with appendages |  | Zsm | [mm] | 249.5
Longitudinal position leading edge keel wrt ord. 0 |  | LEK | [mm] | 1083
Longitudinal position leading edge rudder wrt ord. 0 |  | LER | [mm] | 124
Upright with appendages | [6 empty] | Keel ID |  | 1
V [m/s] | Rt [N] | [5 empty] | T | [°C] | 19
0.505 | 0.71978 | [5 empty] | ρ | [kg/m3] | 0
0.605 | 1.0263 | [5 empty] | ν | [m2/s] | 0
0.707 | 1.4233
0.808 | 1.8532
0.909 | 2.3745
0.961 | 2.6757
1.007 | 2.94
1.059 | 3.2967
1.109 | 3.6532
1.161 | 4.0849
1.209 | 4.518
1.265 | 5.1784
1.31 | 5.807
1.367 | 7.0022
1.419 | 8.3766
1.471 | 10.2397
1.511 | 11.7599
1.575 | 14.961
1.617 | 17.32
1.677 | 21.4237
1.727 | 24.9282
Yawed & heeled with appendages 0° heel no trimming moment correction | [6 empty] | Keel ID |  | 1
V [m/s] | Rt [N] | Ff [N] | Fa [N] | Mθ [Nm] | FH·sin(φ) [N] | β [deg] | T | [°C] | 19
0.793 | 1.822 | 0.06867 | -0.27468 | 0 | 0 | 0.040107 | ρ | [kg/m3] | 0
0.792 | 1.8225 | 0.0981 | -0.25506 | 0 | 0 | 0.13178 | ν | [m2/s] | 0
0.792 | 1.8912 | 2.0797 | 0.87309 | 0 | 0 | 1.9473
0.792 | 2.0481 | 3.6689 | 1.9424 | 0 | 0 | 3.4565
0.792 | 2.2345 | 5.2582 | 3.2471 | 0 | 0 | 4.9949
0.793 | 2.5871 | 6.7591 | 4.4047 | 0 | 0 | 6.4753
0.792 | 2.5681 | 6.7591 | 4.4832 | 0 | 0 | 6.5036
0.792 | 2.9408 | 8.1129 | 5.8271 | 0 | 0 | 7.812
0.793 | 3.4701 | 9.6334 | 7.3281 | 0 | 0 | 9.3187
0.792 | 3.9611 | 10.948 | 8.6917 | 0 | 0 | 10.5358
1.387 | 7.602 | 0.62784 | -0.55917 | 0 | 0 | 0.11459
1.386 | 7.6225 | 4.5322 | 1.1968 | 0 | 0 | 1.2202
1.388 | 7.807 | 6.4354 | 2.1386 | 0 | 0 | 1.7298
1.389 | 7.9925 | 8.3287 | 3.1 | 0 | 0 | 2.262
1.387 | 8.0532 | 10.2711 | 4.081 | 0 | 0 | 2.7481
1.388 | 8.2975 | 11.9486 | 5.0816 | 0 | 0 | 3.2052
1.389 | 8.5713 | 13.6065 | 6.1509 | 0 | 0 | 3.7019
1.388 | 8.8371 | 15.3919 | 7.2398 | 0 | 0 | 4.2322
1.388 | 9.1412 | 17.1185 | 8.417 | 0 | 0 | 4.7447
Yawed & heeled with appendages 10° heel | [6 empty] | Keel ID |  | 1
V [m/s] | Rt [N] | Ff [N] | Fa [N] | Mθ [Nm] | FH·sin(φ) [N] | β [deg] | T | [°C] | 19
0.998 | 2.9661 | 2.8939 | 0.64746 | 2.2122 | 0.61803 | 1.3233 | ρ | [kg/m3] | 0
1 | 3.3277 | 6.7199 | 3.0019 | 2.2122 | 1.6579 | 3.5364 | ν | [m2/s] | 0
0.999 | 4.0543 | 11.2717 | 6.661 | 2.2122 | 3.1 | 6.4413
1.2 | 4.5161 | 3.1588 | 0.23544 | 3.3182 | 0.60822 | 0.75053
1.2 | 4.7417 | 7.4556 | 2.4819 | 3.3182 | 1.6677 | 2.4336
1.2 | 5.3598 | 12.4391 | 5.5721 | 3.3182 | 3.0313 | 4.517
1.401 | 8.0804 | 4.0025 | -0.38259 | 5.5304 | 0.60822 | 0.60158
1.4 | 8.15 | 8.0442 | 1.4519 | 5.5304 | 1.6481 | 1.8328
1.4 | 8.5326 | 13.1945 | 4.2281 | 5.5304 | 3.1392 | 3.2623
Yawed & heeled with appendages 20° heel | [6 empty] | Keel ID |  | 1
V [m/s] | Rt [N] | Ff [N] | Fa [N] | Mθ [Nm] | FH·sin(φ) [N] | β [deg] | T | [°C] | 19
1.202 | 5.1339 | 10.5261 | 2.3936 | 3.3182 | 4.6401 | 3.9928 | ρ | [kg/m3] | 0
1.2 | 5.6652 | 14.1656 | 4.699 | 3.3182 | 9.2803 | 5.6254 | ν | [m2/s] | 0
1.201 | 6.5375 | 17.6286 | 7.5341 | 3.3182 | 9.1037 | 7.2377
1.4 | 8.8092 | 11.6052 | 0.50031 | 5.5304 | 4.6401 | 2.871
1.401 | 9.1712 | 14.8622 | 2.3053 | 5.5304 | 6.249 | 3.9129
1.4 | 9.7313 | 18.5213 | 4.4243 | 5.5304 | 8.3875 | 5.1712
1.601 | 17.6056 | 9.8787 | 2.4721 | 9.9547 | 4.4635 | 2.1476
1.6 | 18.107 | 13.7144 | 4.0515 | 9.9547 | 6.4256 | 3.1138
1.599 | 18.4023 | 16.9909 | 5.6702 | 9.9547 | 8.3875 | 3.873
Yawed & heeled with appendages 30° heel | [6 empty] | Keel ID |  | 1
V [m/s] | Rt [N] | Ff [N] | Fa [N] | Mθ [Nm] | FH·sin(φ) [N] | β [deg] | T | [°C] | 19
1.199 | 6.2264 | 14.872 | 3.9927 | 4.4243 | 10.0258 | 7.4631 | ρ | [kg/m3] | 0
1.199 | 7.4429 | 18.59 | 7.1319 | 4.4243 | 13.0277 | 9.564 | ν | [m2/s] | 0
1.2 | 8.8547 | 22.5924 | 10.634 | 4.4243 | 19.257 | 11.5289
1.398 | 10.1076 | 16.7947 | 1.2557 | 5.5304 | 10.1926 | 5.858
1.399 | 11.0485 | 20.7481 | 3.6787 | 5.5304 | 13.5967 | 7.5025
1.399 | 12.1178 | 24.9959 | 6.4942 | 5.5304 | 18.4624 | 9.0508
1.6 | 18.8253 | 15.1761 | 3.1196 | 9.9547 | 10.4771 | 4.7276
1.599 | 19.5817 | 18.6488 | 4.9442 | 9.9547 | 13.5967 | 5.7956
1.6 | 20.7383 | 23.4067 | 7.436 | 9.9547 | 18.688 | 7.1249

## Sys 20
Sys 20
Measurement information
Distance Ff to CoG |  |  | [m] | 0.5
Distance Fa to CoG |  |  | [m] | -0.5
Longitudinal position FH·sin(φ) from ord. 0 |  | LCE | [mm] | 1120
Vertical center of towing point above waterline bare hull |  | Zsm | [mm] | 247
Vertical center of towing point above waterline with appendages |  | Zsm | [mm] | 249.8
Longitudinal position leading edge keel wrt ord. 0 |  | LEK | [mm] | 1083
Longitudinal position leading edge rudder wrt ord. 0 |  | LER | [mm] | 124
Bare hull upright | [6 empty] | T | [°C] | 17
V [m/s] | Rt [N] | z [mm] | θ [deg] |  |  |  | ρ | [kg/m3] | 0
0.396 | 0.30839 | -0.575 | -0.023491 |  |  |  | ν | [m2/s] | 0
0.594 | 0.64912 | -1.82 | -0.049274
0.792 | 1.1925 | -3.19 | -0.090527
0.99 | 1.8947 | -5.115 | -0.15642
1.189 | 3.1372 | -7.805 | -0.26413
1.387 | 5.1307 | -11.5 | -0.46867
1.585 | 11.1218 | -16.785 | -1.0066
1.783 | 21.6867 | -22.265 | -2.0646
1.981 | 36.6102 | -26.685 | -3.707
2.179 | 50.1815 | -28.41 | -4.9415
2.377 | 57.9544 | -28.09 | -5.5426
Bare hull trimming moment correction | [6 empty] | T | [°C] | 17
V [m/s] | Rt [N] | z [mm] | θ [deg] | Mθ [Nm] |  |  | ρ | [kg/m3] | 0
0.99 | 1.8737 | -5.36 | 0.032292 | 1.5426 |  |  | ν | [m2/s] | 0
1.189 | 3.1192 | -7.905 | 0.049691 | 3.0852
1.387 | 5.2147 | -11.81 | -0.029635 | 4.6279
1.585 | 11.2758 | -17.815 | -0.17868 | 9.2557
1.783 | 21.9447 | -24.705 | -0.45061 | 18.5115
1.981 | 37.2522 | -32.24 | -1.0874 | 30.8524
2.179 | 50.4985 | -36.34 | -1.5059 | 43.1934
2.377 | 58.1704 | -36.98 | -1.6934 | 49.3639
Bare hull heeled 20° | [6 empty] | T | [°C] | 17
V [m/s] | Rt [N] | z [mm] | θ [deg] |  |  |  | ρ | [kg/m3] | 0
0.396 | 0.27549 | 8.9309 | 0.36039 |  |  |  | ν | [m2/s] | 0
0.594 | 0.63835 | 7.7109 | 0.32945
0.792 | 1.122 | 6.6109 | 0.28476
0.99 | 1.8343 | 4.5209 | 0.2309
1.189 | 3.1041 | 1.7359 | 0.11115
1.387 | 5.2999 | -1.9891 | -0.13121
1.585 | 11.3755 | -7.3591 | -0.69611
1.783 | 21.8487 | -12.3141 | -1.8191
1.981 | 38.0708 | -17.6241 | -3.5638
2.179 | 50.7155 | -19.4591 | -4.8829
Upright with appendages | [6 empty] | Keel ID |  | 1
V [m/s] | Rt [N] | [5 empty] | T | [°C] | 18.5
0.506 | 0.69612 | [5 empty] | ρ | [kg/m3] | 0
0.608 | 1.0045 | [5 empty] | ν | [m2/s] | 0
0.71 | 1.3849
0.812 | 1.8276
0.914 | 2.3718
1.012 | 2.9807
1.063 | 3.3307
1.115 | 3.7471
1.166 | 4.1625
1.215 | 4.6367
1.268 | 5.1161
1.319 | 5.7916
1.374 | 6.7171
1.426 | 7.9574
1.47 | 9.321
1.522 | 11.2449
1.573 | 13.5016
1.625 | 16.3247
1.728 | 23.3306
Yawed & heeled with appendages 0° heel no trimming moment correction | [6 empty] | Keel ID |  | 1
V [m/s] | Rt [N] | Ff [N] | Fa [N] | Mθ [Nm] | FH·sin(φ) [N] | β [deg] | T | [°C] | 18.5
0.793 | 1.7683 | -0.05886 | 0.0981 | 0 | 0 | 0.028648 | ρ | [kg/m3] | 0
0.792 | 1.8178 | 2.2661 | 0.73575 | 0 | 0 | 1.5752 | ν | [m2/s] | 0
0.792 | 1.9356 | 3.8848 | 1.5304 | 0 | 0 | 3.1481
0.792 | 1.9552 | 3.9338 | 1.5206 | 0 | 0 | 3.2224
0.792 | 2.1906 | 5.6604 | 2.4721 | 0 | 0 | 4.8414
0.793 | 2.4746 | 7.1613 | 3.355 | 0 | 0 | 6.215
0.792 | 2.8479 | 8.8192 | 4.5518 | 0 | 0 | 7.5419
0.793 | 3.4066 | 10.4575 | 5.7683 | 0 | 0 | 9.1569
0.793 | 3.8775 | 12.184 | 7.0926 | 0 | 0 | 10.1034
1.388 | 7.0486 | 0.16677 | 0.21582 | 0 | 0 | 0.091673
1.388 | 7.029 | 1.8737 | 0.36297 | 0 | 0 | 0.47554
1.388 | 7.1172 | 4.2085 | 1.1281 | 0 | 0 | 0.99685
1.387 | 7.1966 | 6.2686 | 1.7952 | 0 | 0 | 1.5008
1.388 | 7.3429 | 8.8879 | 2.58 | 0 | 0 | 2.0103
1.387 | 7.5007 | 10.7616 | 3.2275 | 0 | 0 | 2.4965
1.387 | 7.7263 | 12.9786 | 4.0417 | 0 | 0 | 3.0396
1.386 | 7.7958 | 14.5973 | 4.6794 | 0 | 0 | 3.4622
1.387 | 8.1383 | 16.628 | 5.4445 | 0 | 0 | 4.0156
1.388 | 8.471 | 18.8744 | 6.2784 | 0 | 0 | 4.5511
Yawed & heeled with appendages 10° heel | [6 empty] | Keel ID |  | 1
V [m/s] | Rt [N] | Ff [N] | Fa [N] | Mθ [Nm] | FH·sin(φ) [N] | β [deg] | T | [°C] | 18.5
0.999 | 2.9498 | 4.7186 | 0.75537 | 2.2122 | 0.86328 | 2.0789 | ρ | [kg/m3] | 0
1 | 3.2239 | 7.9951 | 2.2955 | 2.2122 | 1.7266 | 3.7875 | ν | [m2/s] | 0
1 | 3.2631 | 8.2306 | 2.3936 | 2.2122 | 1.7266 | 3.9243
0.999 | 3.5875 | 10.7812 | 3.6984 | 2.2122 | 2.4231 | 5.3586
1.2 | 4.5502 | 5.0031 | 0.25506 | 3.3182 | 0.86328 | 1.2947
1.2 | 4.6973 | 8.3974 | 1.599 | 3.3182 | 1.9031 | 2.4851
1.2 | 4.9818 | 11.3894 | 2.8743 | 3.3182 | 2.5898 | 3.5763
1.4 | 7.4116 | 4.748 | 0.08829 | 4.4243 | 0.86328 | 0.76199
1.401 | 7.5383 | 8.466 | 1.1281 | 4.4243 | 1.7266 | 1.6783
1.4 | 7.7648 | 11.8799 | 2.4819 | 4.4243 | 2.5898 | 2.5308
Yawed & heeled with appendages 20° heel | [6 empty] | Keel ID |  | 1
V [m/s] | Rt [N] | Ff [N] | Fa [N] | Mθ [Nm] | FH·sin(φ) [N] | β [deg] | T | [°C] | 18.5
1.2 | 4.8354 | 10.7616 | 0.94176 | 3.3182 | 4.287 | 3.4679 | ρ | [kg/m3] | 0
1.2 | 5.473 | 15.3428 | 2.992 | 3.3182 | 6.7885 | 5.3416 | ν | [m2/s] | 0
1.2 | 6.0714 | 18.5507 | 5.0227 | 3.3182 | 8.9271 | 6.6449
1.2 | 6.1107 | 18.5703 | 5.062 | 3.3182 | 8.5347 | 6.7127
1.402 | 7.8426 | 12.0173 | 0.43164 | 5.5304 | 4.5715 | 2.5594
1.401 | 8.3535 | 16.3729 | 2.1386 | 5.5304 | 6.7885 | 3.8901
1.4 | 8.9136 | 20.65 | 4.1398 | 5.5304 | 8.9271 | 5.0518
1.599 | 15.4599 | 9.7119 | 2.5114 | 8.8486 | 4.287 | 1.6611
1.599 | 15.7836 | 14.9014 | 4.0123 | 8.8486 | 6.9651 | 2.7938
1.6 | 16.3712 | 19.0314 | 5.3268 | 8.8486 | 8.9271 | 3.6962
Yawed & heeled with appendages 30° heel | [6 empty] | Keel ID |  | 1
V [m/s] | Rt [N] | Ff [N] | Fa [N] | Mθ [Nm] | FH·sin(φ) [N] | β [deg] | T | [°C] | 18.5
1.201 | 6.5027 | 17.7071 | 2.9038 | 4.4243 | 11.3306 | 7.677 | ρ | [kg/m3] | 0
1.201 | 7.6799 | 22.1215 | 5.6211 | 4.4243 | 15.8628 | 9.7533 | ν | [m2/s] | 0
1.201 | 10.0833 | 28.086 | 9.5746 | 4.4243 | 21.5231 | 12.5747
1.398 | 9.2493 | 18.4722 | 1.4911 | 5.5304 | 11.3306 | 5.6935
1.397 | 10.496 | 23.8972 | 4.0613 | 5.5304 | 15.8628 | 7.5813
1.4 | 12.5339 | 30.2638 | 7.5145 | 5.5304 | 21.5231 | 9.7699
1.598 | 16.57 | 16.4416 | 3.7278 | 9.9547 | 10.7616 | 4.2721
1.602 | 17.9394 | 22.1902 | 6.3274 | 9.9547 | 16.4219 | 5.7956
1.602 | 19.9112 | 28.9101 | 9.2312 | 9.9547 | 21.5231 | 7.5419

## Sys 21
Sys 21
Measurement information
Distance Ff to CoG |  |  | [m] | 0.5
Distance Fa to CoG |  |  | [m] | -0.5
Longitudinal position FH·sin(φ) from ord. 0 |  | LCE | [mm] | 1120
Vertical center of towing point above waterline bare hull |  | Zsm | [mm] | 241.7
Vertical center of towing point above waterline with appendages |  | Zsm | [mm] | 241.7
Longitudinal position leading edge keel wrt ord. 0 |  | LEK | [mm] | 1083
Longitudinal position leading edge rudder wrt ord. 0 |  | LER | [mm] | 124
Bare hull upright | [6 empty] | T | [°C] | 17.5
V [m/s] | Rt [N] | z [mm] | θ [deg] |  |  |  | ρ | [kg/m3] | 0
0.396 | 0.25356 | -1.02 | -0.017189 |  |  |  | ν | [m2/s] | 0
0.594 | 0.535 | -2.06 | 0.036669
0.792 | 1.0082 | -2.19 | -0.048128
0.99 | 1.7552 | -4.2 | -0.08709
1.189 | 2.8567 | -7.44 | -0.069901
1.387 | 4.7122 | -9.11 | -0.12376
1.585 | 8.6835 | -13.505 | -0.66632
1.783 | 15.4476 | -17.9655 | -1.6937
1.981 | 25.8914 | -20.58 | -3.3457
2.179 | 34.879 | -21.21 | -4.7048
2.377 | 40.0164 | -19.75 | -5.3643
Bare hull trimming moment correction | [6 empty] | T | [°C] | 17.5
V [m/s] | Rt [N] | z [mm] | θ [deg] | Mθ [Nm] |  |  | ρ | [kg/m3] | 0
0.99 | 1.7642 | -4.76 | 0.042399 | 1.4715 |  |  | ν | [m2/s] | 0
1.189 | 2.9437 | -7.245 | 0.13694 | 2.943
1.387 | 4.7632 | -10.26 | 0.19022 | 4.4145
1.585 | 8.6155 | -12.04 | 0.077922 | 7.3575
1.783 | 16.0596 | -18.26 | -0.26929 | 14.715
1.981 | 26.9964 | -23.27 | -1.2179 | 22.0725
2.179 | 36.187 | -26.915 | -1.696 | 30.9015
2.377 | 41.2494 | -26.115 | -1.8494 | 35.316
Bare hull heeled 20° | [6 empty] | T | [°C] | 17.5
V [m/s] | Rt [N] | z [mm] | θ [deg] |  |  |  | ρ | [kg/m3] | 0
0.396 | 0.18988 | 3.5563 | 0.2097 |  |  |  | ν | [m2/s] | 0
0.594 | 0.51473 | 2.6813 | 0.17017
0.792 | 0.95952 | 7.7563 | 0.20053
0.99 | 1.7162 | 3.3963 | 0.19137
1.189 | 2.9866 | 0.11629 | 0.13063
1.387 | 4.8122 | -2.3337 | -0.0068755
1.585 | 8.6087 | -7.4637 | -0.50075
1.783 | 15.9101 | -12.0422 | -1.6619
1.981 | 26.2355 | -15.3087 | -3.3029
2.179 | 34.6118 | -15.3987 | -4.5938
2.377 | 39.815 | -13.7887 | -5.2411
Upright with appendages | [6 empty] | Keel ID |  | 1
V [m/s] | Rt [N] | [5 empty] | T | [°C] | 18.3
0.506 | 0.59702 | [5 empty] | ρ | [kg/m3] | 0
0.608 | 0.92362 | [5 empty] | ν | [m2/s] | 0
0.71 | 1.2397
0.811 | 1.7014
0.914 | 2.1938
1.013 | 2.8357
1.113 | 3.5448
1.216 | 4.4923
1.318 | 5.5843
1.419 | 6.8878
1.525 | 9.1416
1.625 | 12.5299
1.73 | 17.6366
1.834 | 23.6484
Yawed & heeled with appendages 0° heel no trimming moment correction | [6 empty] | Keel ID |  | 1
V [m/s] | Rt [N] | Ff [N] | Fa [N] | Mθ [Nm] | FH·sin(φ) [N] | β [deg] | T | [°C] | 18.3
0.793 | 1.5513 | -0.08829 | -0.01962 | 0 | 0 | 0 | ρ | [kg/m3] | 0
0.793 | 1.6789 | 1.5892 | 0.981 | 0 | 0 | 1.9931 | ν | [m2/s] | 0
0.793 | 1.777 | 3.2275 | 2.0111 | 0 | 0 | 3.5763
0.793 | 2.0909 | 5.1012 | 3.3746 | 0 | 0 | 5.37
0.793 | 2.5029 | 6.661 | 4.699 | 0 | 0 | 7.1362
0.793 | 3.5918 | 9.4961 | 7.6714 | 0 | 0 | 10.486
1.387 | 6.4134 | 1.8933 | 0.87309 | 0 | 0 | 0.59013
1.387 | 6.5998 | 5.8958 | 2.6879 | 0 | 0 | 1.7241
1.387 | 6.8745 | 11.0853 | 5.6996 | 0 | 0 | 3.5021
1.387 | 8.7188 | 18.6096 | 10.6537 | 0 | 0 | 8.5193
Yawed & heeled with appendages 10° heel | [6 empty] | Keel ID |  | 1
V [m/s] | Rt [N] | Ff [N] | Fa [N] | Mθ [Nm] | FH·sin(φ) [N] | β [deg] | T | [°C] | 18.3
1 | 2.6959 | 2.58 | 0.11772 | 2.2122 | 4.905 | 1.1916 | ρ | [kg/m3] | 0
1 | 3.0099 | 6.2195 | 2.0699 | 2.2122 | 1.3734 | 3.7076 | ν | [m2/s] | 0
1 | 3.6377 | 10.1926 | 5.2876 | 2.2122 | 2.2563 | 6.4187
1.201 | 4.3288 | 2.7566 | -0.52974 | 3.3182 | 3.924 | 0.89947
1.2 | 4.477 | 6.5531 | 1.3047 | 3.3182 | 1.3734 | 2.4908
1.2 | 4.9086 | 10.1533 | 3.4629 | 3.3182 | 2.3544 | 4.1068
1.401 | 6.6833 | 3.1196 | -1.4224 | 4.4243 | 2.943 | 0.42398
1.399 | 6.8132 | 7.1809 | 0.43164 | 4.4243 | 1.2753 | 1.6668
1.4 | 7.1456 | 10.8499 | 2.374 | 4.4243 | 2.3544 | 2.9081
Yawed & heeled with appendages 20° heel | [6 empty] | Keel ID |  | 1
V [m/s] | Rt [N] | Ff [N] | Fa [N] | Mθ [Nm] | FH·sin(φ) [N] | β [deg] | T | [°C] | 18.3
1.2 | 4.6372 | 7.5046 | 0.72594 | 3.3182 | 2.8449 | 3.2909 | ρ | [kg/m3] | 0
1.2 | 4.961 | 10.948 | 2.6291 | 3.3182 | 5.0031 | 4.7333 | ν | [m2/s] | 0
1.2 | 5.6182 | 14.5384 | 4.8069 | 3.3182 | 6.9259 | 6.3904
1.4 | 7.0911 | 8.6622 | -0.4905 | 4.4243 | 3.1392 | 2.2849
1.4 | 7.4345 | 12.135 | 1.3047 | 4.4243 | 4.7088 | 3.4622
1.4 | 7.9838 | 15.5489 | 3.1588 | 4.4243 | 6.7689 | 4.7105
1.4 | 7.9054 | 15.4606 | 3.1 | 4.4243 | 6.7689 | 4.7219
1.602 | 12.2153 | 7.5243 | 0.12753 | 7.7425 | 3.0411 | 1.5523
1.6 | 12.5909 | 11.1736 | 1.9914 | 7.7425 | 4.905 | 2.4679
1.601 | 13.0113 | 14.3422 | 3.9142 | 7.7425 | 6.7689 | 3.3937
Yawed & heeled with appendages 30° heel | [6 empty] | Keel ID |  | 1
V [m/s] | Rt [N] | Ff [N] | Fa [N] | Mθ [Nm] | FH·sin(φ) [N] | β [deg] | T | [°C] | 18.3
1.201 | 5.6104 | 11.929 | 2.0699 | 4.4243 | 8.9467 | 6.628 | ρ | [kg/m3] | 0
1.201 | 6.1793 | 14.2441 | 4.0123 | 4.4243 | 10.8106 | 8.0368 | ν | [m2/s] | 0
1.201 | 7.3467 | 17.6089 | 6.5335 | 4.4243 | 13.5869 | 9.9701
1.4 | 7.9781 | 13.116 | 0.10791 | 5.5304 | 7.6518 | 5.0404
1.4 | 8.5176 | 16.0295 | 1.6873 | 5.5304 | 10.2024 | 6.164
1.4 | 9.4103 | 19.2668 | 3.9731 | 5.5304 | 13.5869 | 7.8008
1.602 | 13.1624 | 10.9676 | 1.9031 | 7.7425 | 7.0632 | 3.582
1.601 | 13.6346 | 13.9106 | 3.3943 | 7.7425 | 10.1043 | 4.5796
1.601 | 14.3115 | 17.3931 | 5.1993 | 7.7425 | 13.1356 | 5.9317

## Sys 22
Sys 22
Measurement information
Distance Ff to CoG |  |  | [m] | 0.5
Distance Fa to CoG |  |  | [m] | -0.5
Longitudinal position FH·sin(φ) from ord. 0 |  | LCE | [mm] | 1120
Vertical center of towing point above waterline bare hull |  | Zsm | [mm] | 250
Vertical center of towing point above waterline with appendages |  | Zsm | [mm] | 253.1
Longitudinal position leading edge keel wrt ord. 0 |  | LEK | [mm] | 1083
Longitudinal position leading edge rudder wrt ord. 0 |  | LER | [mm] | 124
Bare hull upright | [6 empty] | T | [°C] | 17.5
V [m/s] | Rt [N] | z [mm] | θ [deg] |  |  |  | ρ | [kg/m3] | 0
0.396 | 0.17821 | -1.41 | -0.035523 |  |  |  | ν | [m2/s] | 0
0.594 | 0.65173 | -2.86 | 0.0034377
0.792 | 1.3409 | -4.715 | 0.012032
0.99 | 2.3036 | -7.465 | 0.0040107
1.189 | 4.2765 | -11.01 | -0.058442
1.387 | 7.2084 | -15.945 | -0.11402
1.585 | 13.1558 | -21.68 | -0.59127
1.783 | 25.4809 | -23.825 | -2.4376
1.981 | 48.4926 | -26.425 | -4.3
2.179 | 72.0899 | -32.165 | -6.4634
2.377 | 83.6428 | -29.66 | -7.258
Bare hull trimming moment correction | [6 empty] | T | [°C] | 17.5
V [m/s] | Rt [N] | z [mm] | θ [deg] | Mθ [Nm] |  |  | ρ | [kg/m3] | 0
0.99 | 2.4106 | -4.62 | 0.20289 | 1.4405 |  |  | ν | [m2/s] | 0
1.189 | 4.2465 | -7.545 | 0.24906 | 2.881
1.387 | 7.1894 | -13.455 | 0.31022 | 5.762
1.585 | 13.5628 | -17.425 | 0.38221 | 11.524
1.783 | 26.7089 | -26.01 | 0.17094 | 21.6075
1.981 | 51.2516 | -36.3 | -0.27571 | 43.215
Bare hull heeled 20° | [6 empty] | T | [°C] | 17.5
V [m/s] | Rt [N] | z [mm] | θ [deg] |  |  |  | ρ | [kg/m3] | 0
0.396 | 0.26967 | 12.5018 | 0.31684 |  |  |  | ν | [m2/s] | 0
0.594 | 0.75475 | 11.8168 | 0.41138
0.792 | 1.3707 | 9.9918 | 0.35466
0.99 | 2.3064 | 8.2118 | 0.24809
1.189 | 4.2606 | 4.6518 | 0.19079
1.387 | 7.6659 | -0.82815 | 0.083079
1.585 | 13.9901 | -6.7932 | -0.51221
1.783 | 26.3061 | -11.4082 | -1.6914
Upright with appendages | [6 empty] | Keel ID |  | 1
V [m/s] | Rt [N] | [5 empty] | T | [°C] | 18.5
0.504 | 0.81653 | [5 empty] | ρ | [kg/m3] | 0
0.606 | 1.1324 | [5 empty] | ν | [m2/s] | 0
0.708 | 1.577
0.81 | 2.1111
0.91 | 2.7164
1.01 | 3.5195
1.11 | 4.5399
1.162 | 5.256
1.213 | 5.9217
1.265 | 6.7216
1.317 | 7.5978
1.416 | 9.6042
1.52 | 13.0579
1.623 | 18.5347
1.726 | 26.6905
1.828 | 37.3308
Yawed & heeled with appendages 0° heel no trimming moment correction | [6 empty] | Keel ID |  | 1
V [m/s] | Rt [N] | Ff [N] | Fa [N] | Mθ [Nm] | FH·sin(φ) [N] | β [deg] | T | [°C] | 18.5
0.791 | 1.9864 | -0.26683 | 0.03924 | 0 | 0 | 0 | ρ | [kg/m3] | 0
0.793 | 2.0733 | 1.8933 | 1.0006 | 0 | 0 | 1.8901 | ν | [m2/s] | 0
0.792 | 2.2113 | 3.6493 | 1.9914 | 0 | 0 | 3.3765
0.791 | 2.4376 | 5.2484 | 3.0411 | 0 | 0 | 4.9153
0.792 | 2.7509 | 6.7297 | 4.1104 | 0 | 0 | 6.3338
0.792 | 3.1825 | 8.4072 | 5.4544 | 0 | 0 | 7.9132
1.387 | 9.2064 | 2.992 | 3.1 | 0 | 0 | 0.9052
1.387 | 9.4909 | 6.6414 | 4.8069 | 0 | 0 | 1.8443
1.387 | 9.8833 | 11.1147 | 7.1515 | 0 | 0 | 2.811
1.387 | 10.5896 | 14.4109 | 8.9467 | 0 | 0 | 3.8331
1.387 | 11.3057 | 21.5428 | 12.2036 | 0 | 0 | 5.7673
Yawed & heeled with appendages 10° heel | [6 empty] | Keel ID |  | 1
V [m/s] | Rt [N] | Ff [N] | Fa [N] | Mθ [Nm] | FH·sin(φ) [N] | β [deg] | T | [°C] | 18.5
1 | 4.0296 | 9.5648 | 3.0803 | 3.3182 | 1.7069 | 5.0859 | ρ | [kg/m3] | 0
0.999 | 4.5013 | 12.0663 | 4.7873 | 3.3182 | 3.0411 | 6.5601 | ν | [m2/s] | 0
1.001 | 5.0686 | 14.6659 | 6.7885 | 3.3182 | 3.718 | 8.0087
1.2 | 6.025 | 9.5844 | 2.1974 | 4.4243 | 2.1092 | 3.3194
1.2 | 6.3488 | 13.1454 | 3.8063 | 4.4243 | 3.0411 | 4.4885
1.201 | 6.907 | 16.4612 | 5.7879 | 4.4243 | 3.8946 | 5.8807
1.199 | 6.9286 | 16.6083 | 5.6996 | 4.4243 | 3.924 | 5.9374
1.401 | 9.5853 | 10.4771 | 0.85347 | 5.5304 | 2.0209 | 2.1075
1.4 | 9.9592 | 13.3024 | 3.2079 | 5.5304 | 2.943 | 2.9653
1.402 | 10.2119 | 16.471 | 5.0816 | 5.5304 | 3.8259 | 3.776
Yawed & heeled with appendages 20° heel | [6 empty] | Keel ID |  | 1
V [m/s] | Rt [N] | Ff [N] | Fa [N] | Mθ [Nm] | FH·sin(φ) [N] | β [deg] | T | [°C] | 18.5
1.199 | 7.4425 | 19.7868 | 5.729 | 4.4243 | 9.3195 | 7.6601 | ρ | [kg/m3] | 0
1.201 | 8.1174 | 22.3766 | 7.691 | 4.4243 | 10.9872 | 8.6929 | ν | [m2/s] | 0
1.201 | 9.1082 | 25.1921 | 10.3986 | 4.4243 | 13.165 | 9.9812
1.401 | 10.6597 | 21.2583 | 4.0417 | 6.6365 | 9.1037 | 5.387
1.401 | 11.4053 | 24.731 | 5.9056 | 6.6365 | 11.0853 | 6.4583
1.401 | 11.8271 | 26.9873 | 6.9847 | 6.6365 | 12.8511 | 7.1249
1.601 | 18.9864 | 19.3355 | 5.4838 | 9.9547 | 8.9271 | 3.5192
1.599 | 19.3717 | 22.563 | 7.2594 | 9.9547 | 10.9578 | 4.3176
1.6 | 19.8118 | 26.4674 | 9.1233 | 9.9547 | 12.7432 | 5.0916
Yawed & heeled with appendages 30° heel | [6 empty] | Keel ID |  | 1
V [m/s] | Rt [N] | Ff [N] | Fa [N] | Mθ [Nm] | FH·sin(φ) [N] | β [deg] | T | [°C] | 18.5
1.2 | 7.1114 | 16.883 | 1.4715 | 4.4243 | 10.791 | 7.6039 | ρ | [kg/m3] | 0
1.2 | 8.0532 | 20.0124 | 3.8259 | 4.4243 | 12.753 | 9.4526 | ν | [m2/s] | 0
1.2 | 9.7699 | 24.9763 | 7.1809 | 4.4243 | 17.5599 | 11.957
1.2 | 10.7313 | 27.1737 | 8.6524 | 4.4243 | 23.3478 | 13.0048
1.4 | 10.8324 | 21.0032 | 0.03924 | 6.6365 | 11.5758 | 6.3338
1.401 | 11.4885 | 24.0639 | 1.3636 | 6.6365 | 14.7248 | 7.5419
1.401 | 12.342 | 26.8892 | 3.0411 | 6.6365 | 15.853 | 8.6985
1.399 | 15.454 | 35.9635 | 9.0448 | 6.6365 | 22.8769 | 11.9131
1.4 | 15.5118 | 35.9438 | 9.0154 | 6.6365 | 22.8769 | 11.9405
1.6 | 19.2785 | 21.2386 | 2.9626 | 9.9547 | 12.4587 | 5.1484
1.601 | 21.3078 | 30.3521 | 6.9847 | 9.9547 | 22.0725 | 7.7333
1.6 | 23.4673 | 36.6796 | 10.428 | 9.9547 | 27.2718 | 9.4804

## Sys 23
Sys 23
Measurement information
Distance Ff to CoG |  |  | [m] | 0.7
Distance Fa to CoG |  |  | [m] | -0.7
Longitudinal position FH·sin(φ) from ord. 0 |  | LCE | [mm] | 1162
Vertical center of towing point above waterline bare hull |  | Zsm | [mm] | 246
Vertical center of towing point above waterline with appendages |  | Zsm | [mm] | 246.2
Longitudinal position leading edge keel wrt ord. 0 |  | LEK | [mm] | 1300
Longitudinal position leading edge rudder wrt ord. 0 |  | LER | [mm] | 0
Bare hull upright | [6 empty] | T | [°C] | 16
V [m/s] | Rt [N] | z [mm] | θ [deg] |  |  |  | ρ | [kg/m3] | 0
0.443 | 0.46011 | 0.1 | -0.024555 |  |  |  | ν | [m2/s] | 0
0.664 | 1.0579 | -1.35 | -0.028648
0.886 | 1.8485 | -3.35 | 0.061388
1.11 | 3.1363 | -5.95 | 0.19235
1.331 | 5.0151 | -10.05 | 0.34786
1.55 | 8.2012 | -14.1 | 0.45017
1.77 | 17.5581 | -20.8 | 0.29466
1.991 | 34.1095 | -26.35 | -0.74889
2.22 | 55.436 | -29.6 | -2.3233
2.44 | 70.834 | -29.25 | -3.56
2.66 | 81.2543 | -26.8 | -4.1833
2.881 | 87.3738 | -22 | -4.5739
3.101 | 92.6096 | -18.65 | -4.7243
3.322 | 96.3115 | -15.9 | -4.7365
Bare hull upright overhang variations overhang = 0.5 | [6 empty] | T | [°C] | 17
V [m/s] | Rt [N] | z [mm] | θ [deg] |  |  |  | ρ | [kg/m3] | 0
0.66442 | 1.2013 | -1.8206 | 0.0726 |  |  |  | ν | [m2/s] | 0
0.88589 | 1.939 | -3.4363 | 0.1384
1.1074 | 3.1488 | -5.8499 | 0.2306
1.3288 | 5.0598 | -9.0245 | 0.3559
1.5503 | 8.0001 | -13.1516 | 0.5281
1.7718 | 17.266 | -19.9547 | 0.2718
1.9932 | 34.3721 | -26.3589 | -0.9517
2.2147 | 54.9585 | -28.1405 | -2.6187
2.4362 | 72.1603 | -26.6939 | -3.9568
2.6577 | 82.1646 | -22.6557 | -4.7588
2.8791 | 88.6647 | -18.0502 | -5.0625
3.1006 | 94.1102 | -13.8393 | -5.2686
3.3221 | 96.7496 | -10.5522 | -5.3197
Bare hull upright overhang variations overhang = 0 | [6 empty] | T | [°C] | 18
V [m/s] | Rt [N] | z [mm] | θ [deg] |  |  |  | ρ | [kg/m3] | 0
0.66442 | 1.0969 | -1.8562 | 0.074 |  |  |  | ν | [m2/s] | 0
0.88589 | 1.9511 | -3.6235 | 0.1266
1.1074 | 3.1426 | -6.1332 | 0.199
1.3288 | 5.0526 | -9.2304 | 0.3114
1.5503 | 7.9083 | -13.6137 | 0.4119
1.7718 | 18.2678 | -21.0763 | -0.0894
1.9932 | 36.3055 | -27.3916 | -1.4681
2.2147 | 58.5214 | -29.2391 | -3.1122
2.4362 | 75.8396 | -27.9261 | -4.4159
2.6577 | 85.4902 | -23.8139 | -5.082
2.8791 | 91.703 | -19.6343 | -5.3017
3.1006 | 97.4215 | -14.1532 | -5.5691
3.3221 | 100.786 | -12.653 | -5.6296
Bare hull trimming moment correction | [6 empty] | T | [°C] | 16
V [m/s] | Rt [N] | z [mm] | θ [deg] | Mθ [Nm] |  |  | ρ | [kg/m3] | 0
0.886 | 1.8535 | -3.6 | 0.19644 | 3.1343 |  |  | ν | [m2/s] | 0
1.11 | 3.0703 | -6 | 0.35196 | 3.1343
1.331 | 5.0871 | -9.45 | 0.57703 | 6.2686
1.55 | 8.2882 | -13.55 | 0.78981 | 9.4029
1.77 | 18.6901 | -20.95 | 1.0926 | 21.9401
1.991 | 38.3875 | -29.3 | 0.75299 | 40.7458
2.22 | 62.927 | -36.4 | 0.065481 | 65.8202
2.439 | 81.6019 | -40.15 | -0.55248 | 81.4917
2.66 | 95.3753 | -40.2 | -0.90847 | 94.0289
2.88 | 105.302 | -40 | -0.73662 | 103.4317
Bare hull trimming moment correction overhang variations overhang 0.5 | [6 empty] | T | [°C] | 17
V [m/s] | Rt [N] | z [mm] | θ [deg] | Mθ [Nm] |  |  | ρ | [kg/m3] | 0
0.88589 | 1.8104 | -3.5744 | 0.36508 | 5.3955 |  |  | ν | [m2/s] | 0
1.1074 | 2.9755 | -6.0441 | 0.45648 | 5.3955
1.3288 | 5.1578 | -9.1078 | 0.60289 | 5.3955
1.5503 | 7.8587 | -13.5481 | 1.0005 | 10.791
1.7718 | 18.2512 | -21.6778 | 1.5773 | 26.9775
1.9932 | 39.0168 | -32.0955 | 1.464 | 48.5595
2.2147 | 66.7641 | -41.2162 | 1.1308 | 80.9325
2.4362 | 89.3119 | -46.3626 | 1.0827 | 107.91
2.6577 | 105.043 | -46.1198 | 0.77389 | 118.701
Bare hull trimming moment correction overhang variations overhang 0 | [6 empty] | T | [°C] | 18
V [m/s] | Rt [N] | z [mm] | θ [deg] | Mθ [Nm] |  |  | ρ | [kg/m3] | 0
0.66442 | 0.9877 | -1.7175 | 0.2212 | 3.1245 |  |  | ν | [m2/s] | 0
0.88589 | 1.8948 | -3.5911 | 0.30609 | 3.1245
1.1074 | 3.1902 | -6.5128 | 0.47419 | 6.2489
1.3288 | 4.9656 | -9.3739 | 0.67043 | 6.2489
1.5503 | 8.3359 | -14.5203 | 1.142 | 12.4979
1.7718 | 19.4822 | -22.8667 | 1.552 | 28.1203
2.2147 | 69.093 | -42.8419 | 1.4266 | 87.4853
2.4362 | 92.2364 | -48.3829 | 1.2663 | 112.4811
2.6577 | 107.255 | -48.2849 | 1.2369 | 124.979
2.8791 | 117.572 | -46.6536 | 1.5484 | 131.2279
Bare hull heeled 20° | [6 empty] | T | [°C] | 16
V [m/s] | Rt [N] | z [mm] | θ [deg] |  |  |  | ρ | [kg/m3] | 0
0.443 | 0.46656 | 8.5841 | 0.34786 |  |  |  | ν | [m2/s] | 0
0.664 | 1.0569 | 7.2841 | 0.39697
0.886 | 1.8772 | 5.2341 | 0.45017
1.11 | 3.085 | 3.6341 | 0.50746
1.331 | 5.0651 | 0.88408 | 0.56066
1.55 | 8.1986 | -3.4659 | 0.68752
1.77 | 17.7611 | -9.5159 | 0.42153
1.991 | 34.1875 | -14.3159 | -0.60158
2.22 | 55.0721 | -17.2659 | -2.1271
2.44 | 71.4634 | -17.2659 | -3.401
Upright with appendages | [6 empty] | Keel ID |  | 1
V [m/s] | Rt [N] | [5 empty] | T | [°C] | 17.1
0.5 | 0.81653 | [5 empty] | ρ | [kg/m3] | 0
0.6 | 1.1831 | [5 empty] | ν | [m2/s] | 0
0.7 | 1.5829
0.8 | 2.074
0.9 | 2.6554
1 | 3.3101
1.1 | 4.0711
1.2 | 4.9333
1.3 | 6.0839
1.4 | 7.1647
1.5 | 8.9388
1.6 | 11.3691
1.7 | 15.9618
1.8 | 22.8658
1.9 | 31.063
2 | 40.4875
2.2 | 60.6553
2.3 | 69.4757
2.4 | 77.0423
2.6 | 88.0155
2.8 | 95.7367
Yawed & heeled with appendages 0° heel no trimming moment correction | [6 empty] | Keel ID |  | 1
V [m/s] | Rt [N] | Ff [N] | Fa [N] | Mθ [Nm] | FH·sin(φ) [N] | β [deg] | T | [°C] | 17.1
1.329 | 6.3528 | 2.911 | 0.717 | 0 | 0 | 1.1049 | ρ | [kg/m3] | 0
1.329 | 6.3618 | 5.954 | 1.993 | 0 | 0 | 1.9023 | ν | [m2/s] | 0
1.329 | 6.7728 | 9.292 | 3.51 | 0 | 0 | 2.8624
1.329 | 7.0408 | 12.432 | 5.039 | 0 | 0 | 3.8616
1.329 | 7.4768 | 15.268 | 6.381 | 0 | 0 | 4.7975
1.329 | 8.0458 | 18.08 | 7.967 | 0 | 0 | 5.67
1.329 | 8.7338 | 20.962 | 9.676 | 0 | 0 | 6.6288
1.772 | 20.6213 | 5.396 | 0.555 | 0 | 0 | 1.023
1.772 | 20.9713 | 10.239 | 2.148 | 0 | 0 | 1.6816
1.772 | 21.3993 | 14.536 | 3.902 | 0 | 0 | 2.405
1.772 | 21.5123 | 19.844 | 5.733 | 0 | 0 | 3.1481
1.772 | 22.4343 | 24.952 | 7.986 | 0 | 0 | 3.9838
1.772 | 23.1803 | 30.509 | 10.16 | 0 | 0 | 4.6552
Yawed & heeled with appendages 10° heel | [6 empty] | Keel ID |  | 1
V [m/s] | Rt [N] | Ff [N] | Fa [N] | Mθ [Nm] | FH·sin(φ) [N] | β [deg] | T | [°C] | 17.1
1.2 | 5.7179 | 11.312 | 1.608 | 2.7713 | 2.0797 | 3.6497 | ρ | [kg/m3] | 0
1.2 | 6.4539 | 16.607 | 4.263 | 2.7713 | 3.4335 | 5.6619 | ν | [m2/s] | 0
1.2 | 7.9349 | 21.964 | 7.665 | 2.7713 | 4.5126 | 8.0376
1.4 | 7.8587 | 12.428 | 0.459 | 5.5426 | 2.0699 | 2.4622
1.4 | 8.5207 | 17.633 | 2.858 | 5.5426 | 3.4335 | 3.9553
1.4 | 9.5237 | 23.827 | 5.607 | 5.5426 | 4.8069 | 5.5809
1.6 | 12.1069 | 13.07 | -1.108 | 8.314 | 2.0699 | 1.657
1.6 | 12.9199 | 19.414 | 0.993 | 8.314 | 3.4335 | 2.944
1.6 | 13.7089 | 25.667 | 3.613 | 8.314 | 4.8069 | 4.1752
2 | 42.8867 | 12.832 | -1.296 | 27.7132 | 2.0699 | 0.9412
2 | 43.2897 | 18.045 | 0.742 | 27.7132 | 3.4335 | 1.5303
2 | 43.9737 | 25.743 | 2.784 | 27.7132 | 4.4832 | 2.3233
Yawed & heeled with appendages 20° heel | [6 empty] | Keel ID |  | 1
V [m/s] | Rt [N] | Ff [N] | Fa [N] | Mθ [Nm] | FH·sin(φ) [N] | β [deg] | T | [°C] | 17.1
1.2 | 7.4365 | 21.108 | 3.754 | 5.5426 | 11.772 | 7.628 | ρ | [kg/m3] | 0
1.2 | 9.7085 | 28.608 | 8.321 | 5.5426 | 9.9964 | 10.5516 | ν | [m2/s] | 0
1.2 | 11.7315 | 34.164 | 11.82 | 5.5426 | 16.7751 | 12.347
1.4 | 9.4888 | 24.504 | 2.043 | 8.314 | 9.2803 | 5.7106
1.4 | 11.2358 | 32.099 | 5.661 | 8.314 | 12.135 | 7.9293
1.4 | 12.6278 | 36.535 | 7.678 | 8.314 | 16.4219 | 9.1298
1.6 | 14.0234 | 26.555 | -1.458 | 11.0853 | 8.9271 | 4.2891
1.6 | 15.5324 | 34.975 | 1.765 | 11.0853 | 12.8511 | 6.1
1.6 | 17.3354 | 41.687 | 4.237 | 11.0853 | 15.3526 | 7.5073
2 | 44.8009 | 27.921 | -1.3 | 30.4846 | 8.5739 | 2.503
2 | 46.4179 | 36.59 | 1.55 | 30.4846 | 12.8511 | 3.6782
2 | 47.7059 | 42.516 | 3.856 | 30.4846 | 16.4219 | 4.3705
Yawed & heeled with appendages 30° heel | [6 empty] | Keel ID |  | 1
V [m/s] | Rt [N] | Ff [N] | Fa [N] | Mθ [Nm] | FH·sin(φ) [N] | β [deg] | T | [°C] | 17.1
1.2 | 11.3263 | 29.877 | 6.097 | 8.314 | 25.4079 | 12.8106 | ρ | [kg/m3] | 0
1.2 | 14.7503 | 36.4 | 10.097 | 8.314 | 26.5949 | 15.3632 | ν | [m2/s] | 0
1.2 | 18.5543 | 42.004 | 13.684 | 8.314 | 30.568 | 17.4369
1.4 | 12.9648 | 33.883 | 4.349 | 11.0853 | 20.6991 | 9.8462
1.4 | 14.8958 | 38.921 | 6.622 | 11.0853 | 26.5949 | 11.4346
1.4 | 18.1378 | 46.113 | 9.741 | 11.0853 | 31.6961 | 13.5354
1.6 | 17.071 | 37.192 | -1.189 | 13.8566 | 20.3754 | 7.0927
1.6 | 18.837 | 43.163 | 1.073 | 13.8566 | 25.1823 | 8.5745
1.6 | 21.473 | 50.742 | 4.308 | 13.8566 | 31.6961 | 10.4488
2 | 46.2993 | 40.895 | -3.344 | 30.4846 | 20.3754 | 4.8259
2 | 48.5093 | 47.643 | -1.318 | 30.4846 | 26.5949 | 5.7916
2 | 51.2523 | 56.27 | 1.722 | 30.4846 | 32.2749 | 7.0967

## Sys 24
Sys 24
Measurement information
Distance Ff to CoG |  |  | [m] | 0.7
Distance Fa to CoG |  |  | [m] | -0.7
Longitudinal position FH·sin(φ) from ord. 0 |  | LCE | [mm] | 1409
Vertical center of towing point above waterline bare hull |  | Zsm | [mm] | 225
Vertical center of towing point above waterline with appendages |  | Zsm | [mm] | 225.5
Longitudinal position leading edge keel wrt ord. 0 |  | LEK | [mm] | 1300
Longitudinal position leading edge rudder wrt ord. 0 |  | LER | [mm] | 0
Bare hull upright
V [m/s] | Rt [N] | z [mm] | θ [deg] | T [°C] | ρ [kg/m3] | ν [m2/s]
0.443 | 0.37717 | 0.04 | 0.031103 | 18.2 | 0 | 0
0.553 | 0.60855 | -0.465 | 0.039698 | 18.2 | 0 | 0
0.664 | 0.88721 | -0.885 | 0.046246 | 18.2 | 0 | 0
0.774 | 1.2034 | -1.395 | 0.053613 | 18.2 | 0 | 0
0.886 | 1.5877 | -1.58 | 0.069573 | 18.2 | 0 | 0
1.109 | 2.5785 | -2.615 | 0.11255 | 18.2 | 0 | 0
1.329 | 3.8166 | -3.96 | 0.17762 | 18.2 | 0 | 0
1.548 | 5.5637 | -5.95 | 0.26028 | 18.2 | 0 | 0
1.768 | 8.6893 | -8.905 | 0.17066 | 18.2 | 0 | 0
1.989 | 13.4612 | -11.55 | -0.3495 | 18.2 | 0 | 0
2.218 | 18.3189 | -12.685 | -0.97762 | 18.2 | 0 | 0
2.438 | 21.9752 | -10.975 | -1.4587 | 18.2 | 0 | 0
2.659 | 25.7717 | -9.43 | -1.8893 | 18.2 | 0 | 0
2.88 | 28.9848 | -7.32 | -2.1419 | 18.2 | 0 | 0
3.1 | 32.0782 | -5.215 | -2.2322 | 18.2 | 0 | 0
3.317 | 35.1214 | -2.42 | -2.2865 | 18.2 | 0 | 0
3.5443 | 38.6546 | -0.34551 | -2.317 | 16.6 | 0 | 0
3.7658 | 42.4244 | 0.94753 | -2.3432 | 16.6 | 0 | 0
3.9873 | 46.4712 | 1.5949 | -2.3981 | 16.6 | 0 | 0
4.2088 | 50.7608 | 1.6864 | -2.5016 | 16.6 | 0 | 0
4.4302 | 55.3233 | 1.2919 | -2.627 | 16.6 | 0 | 0
4.6517 | 60.1297 | 1.0316 | -2.7678 | 16.6 | 0 | 0
4.8732 | 65.0411 | 1.8401 | -2.9972 | 16.6 | 0 | 0
5.0946 | 69.9094 | 4.2657 | -3.3671 | 16.6 | 0 | 0
Bare hull trimming moment correction
V [m/s] | Rt [N] | z [mm] | θ [deg] | Mθ [Nm] | T [°C] | ρ [kg/m3] | ν [m2/s]
0.7711 | 1.2079 | -1.2735 | 0.096298 | 1.4715 | 18.2 | 0 | 0
0.886 | 1.5237 | -1.906 | 0.15666 | 2.943 | 18.2 | 0 | 0
1.548 | 5.9147 | -6.72 | 0.6466 | 8.829 | 18.2 | 0 | 0
1.768 | 9.6553 | -10.455 | 0.75994 | 13.2435 | 18.2 | 0 | 0
1.988 | 15.3966 | -14.505 | 0.58399 | 20.601 | 18.2 | 0 | 0
2.218 | 21.5319 | -17.15 | 0.24801 | 27.9585 | 18.2 | 0 | 0
2.437 | 26.7967 | -18.11 | -0.03847 | 32.373 | 18.2 | 0 | 0
2.656 | 31.8604 | -18.205 | -0.35482 | 38.259 | 18.2 | 0 | 0
2.879 | 37.7339 | -17.9905 | -0.4172 | 44.145 | 16.6 | 0 | 0
3.1 | 44.2089 | -17.6971 | -0.2431 | 48.5595 | 16.6 | 0 | 0
3.321 | 51.1987 | -17.6307 | 0.15 | 53.4155 | 16.6 | 0 | 0
3.542 | 58.6244 | -17.9455 | 0.9589 | 61.1261 | 16.6 | 0 | 0
Bare hull heeled 20° | [7 empty] | T | [°C] | 18.2
V [m/s] | Rt [N] | z [mm] | θ [deg] |  |  |  |  | ρ | [kg/m3] | 0
0.443 | 0.27956 | 19.7042 | 1.0463 |  |  |  |  | ν | [m2/s] | 0
0.664 | 0.69906 | 19.5992 | 1.122
0.886 | 1.2782 | 18.2092 | 1.0795
1.109 | 2.117 | 17.6442 | 1.1879
1.33 | 3.2228 | 15.5332 | 1.1397
1.549 | 5.133 | 13.0042 | 1.0783
1.769 | 8.8758 | 9.7692 | 0.80209
1.99 | 14.5572 | 7.2292 | 0.097403
2.219 | 20.0575 | 6.3392 | -0.62941
Upright with appendages | [7 empty] | Keel ID |  | 1
V [m/s] | Rt [N] | [6 empty] | T | [°C] | 16.1
0.5 | 0.7215 | [6 empty] | ρ | [kg/m3] | 0
0.6 | 1.0293 | [6 empty] | ν | [m2/s] | 0
0.7 | 1.4084
0.8 | 1.8337
0.975 | 2.8307
1.125 | 3.7682
1.2 | 4.2613
1.33 | 5.2061
1.4 | 5.9675
1.5 | 7.0175
1.6 | 8.4637
1.7 | 10.3441
1.8 | 12.9328
1.9 | 15.3288
2 | 18.3359
2.2 | 23.56
2.4 | 28.065
2.6 | 32.22
2.8 | 36.346
3 | 39.6429
Yawed & heeled with appendages 0° heel no trimming moment correction | [7 empty] | Keel ID |  | 1
V [m/s] | Rt [N] | Ff [N] | Fa [N] | Mθ [Nm] | FH·sin(φ) [N] | β [deg] |  | T | [°C] | 16.1
1.329 | 5.29 | 0.556 | -0.609 | 0 | 0 | 0 |  | ρ | [kg/m3] | 0
1.329 | 5.514 | 3.993 | 2.102 | 0 | 0 | 1.9432 |  | ν | [m2/s] | 0
1.329 | 5.763 | 5.993 | 4.265 | 0 | 0 | 3.2093
1.329 | 6.382 | 9.013 | 7.918 | 0 | 0 | 4.9803
1.329 | 7.003 | 11.281 | 11.079 | 0 | 0 | 6.3783
1.329 | 7.828 | 13.535 | 14.308 | 0 | 0 | 7.6963
1.77 | 12.006 | 0.655 | -1.154 | 0 | 0 | 0
1.77 | 12.603 | 10.742 | 6.005 | 0 | 0 | 2.7807
1.77 | 13.689 | 15.302 | 10.396 | 0 | 0 | 4.1304
1.77 | 14.643 | 19.44 | 14.936 | 0 | 0 | 5.4349
Yawed & heeled with appendages 10° heel | [7 empty] | Keel ID |  | 1
V [m/s] | Rt [N] | Ff [N] | Fa [N] | Mθ [Nm] | FH·sin(φ) [N] | β [deg] |  | T | [°C] | 16.1
1.2 | 4.1853 | -0.63 | 3.244 | 4.157 | 0 | 0 |  | ρ | [kg/m3] | 0
1.2 | 5.0993 | 8.344 | 3.992 | 4.157 | 2.0699 | 5.4673 |  | ν | [m2/s] | 0
1.2 | 5.8793 | 10.506 | 6.809 | 4.157 | 2.943 | 7.2619
1.2 | 6.7773 | 12.669 | 10.004 | 4.157 | 3.7965 | 8.8583
1.4 | 5.8519 | -0.927 | 3.164 | 4.157 | 0 | 0
1.4 | 6.3669 | 8.521 | 1.923 | 4.157 | 2.0699 | 3.556
1.4 | 7.0749 | 11.366 | 4.515 | 4.157 | 2.943 | 5.2158
1.4 | 8.0889 | 14.738 | 7.946 | 4.157 | 3.924 | 7.008
1.6 | 8.9517 | 9.533 | 0.803 | 5.5426 | 1.6677 | 2.7277
1.6 | 9.4567 | 12.247 | 2.918 | 5.5426 | 2.6487 | 3.6701
1.6 | 10.1167 | 15.359 | 5.43 | 5.5426 | 3.924 | 4.9884
2 | 19.3341 | 9.655 | -0.784 | 12.471 | 1.6677 | 1.023
2 | 19.9931 | 13.548 | 1.723 | 12.471 | 2.6487 | 1.9023
2 | 20.8031 | 16.78 | 3.978 | 12.471 | 3.5316 | 2.6256
Yawed & heeled with appendages 20° heel | [7 empty] | Keel ID |  | 1
V [m/s] | Rt [N] | Ff [N] | Fa [N] | Mθ [Nm] | FH·sin(φ) [N] | β [deg] |  | T | [°C] | 16.1
1.2 | 6.1925 | 9.265 | 5.474 | 5.5426 | 5.3563 | 7.7887 |  | ρ | [kg/m3] | 0
1.2 | 8.1745 | 13.172 | 10.012 | 5.5426 | 9.2803 | 10.6188 |  | ν | [m2/s] | 0
1.2 | 9.5405 | 15.514 | 12.413 | 5.5426 | 11.4188 | 13.0786
1.4 | 7.6027 | 10.192 | 3.274 | 6.9283 | 4.905 | 5.994
1.4 | 9.2787 | 14.257 | 7.774 | 6.9283 | 7.848 | 8.8583
1.4 | 12.0777 | 19.726 | 12.853 | 6.9283 | 11.772 | 12.0931
1.6 | 10.5386 | 11.417 | 0.772 | 8.314 | 4.6107 | 5.9212
1.6 | 13.0376 | 18.581 | 6.685 | 8.314 | 9.1233 | 8.4424
1.6 | 14.7616 | 22.465 | 9.782 | 8.314 | 11.0657 | 9.878
2 | 21.2932 | 13.028 | -1.478 | 13.8566 | 4.3164 | 2.3519
2 | 24.2962 | 22.266 | 3.127 | 13.8566 | 8.5347 | 4.8991
2 | 26.5132 | 27.797 | 6.66 | 13.8566 | 12.2135 | 6.2449
Yawed & heeled with appendages 30° heel | [7 empty] | Keel ID |  | 1
V [m/s] | Rt [N] | Ff [N] | Fa [N] | Mθ [Nm] | FH·sin(φ) [N] | β [deg] |  | T | [°C] | 16.1
1.2 | 9.3102 | 11.946 | 6.48 | 5.5426 | 6.4256 | 15.1389 |  | ρ | [kg/m3] | 0
1.2 | 12.0802 | 15.428 | 9.832 | 5.5426 | 13.734 | 18.4996 |  | ν | [m2/s] | 0
1.4 | 10.258 | 13.266 | 4.394 | 6.9283 | 10.1828 | 12.5615
1.4 | 13.939 | 19.431 | 8.069 | 6.9283 | 15.3036 | 16.466
1.4 | 15.529 | 21.544 | 9.828 | 6.9283 | 18.1485 | 17.7334
1.6 | 14.0758 | 18.119 | 0.798 | 9.6996 | 11.2815 | 11.112
1.6 | 17.6028 | 25.67 | 4.272 | 9.6996 | 15.8432 | 14.5854
1.6 | 20.8818 | 31.222 | 6.896 | 9.6996 | 21.582 | 16.9266
2 | 27.122 | 22.735 | -1.43 | 15.2423 | 11.2815 | 6.5197
2 | 30.512 | 30.039 | 2.26 | 15.2423 | 16.9713 | 8.5905
2 | 35.014 | 38.02 | 6.535 | 15.2423 | 22.563 | 10.5121

## Sys 25
Sys 25
Measurement information
Distance Ff to CoG |  |  | [m] | 0.7
Distance Fa to CoG |  |  | [m] | -0.7
Longitudinal position FH·sin(φ) from ord. 0 |  | LCE | [mm] | 1271
Vertical center of towing point above waterline bare hull |  | Zsm | [mm] | 229
Vertical center of towing point above waterline with appendages |  | Zsm | [mm] | 228.5
Longitudinal position leading edge keel wrt ord. 0 |  | LEK | [mm] | 1300
Longitudinal position leading edge rudder wrt ord. 0 |  | LER | [mm] | 0
Bare hull upright | [6 empty] | T | [°C] | 17
V [m/s] | Rt [N] | z [mm] | θ [deg] |  |  |  | ρ | [kg/m3] | 0
0.396 | 0.28814 | -0.22605 | 0.013905 |  |  |  | ν | [m2/s] | 0
0.594 | 0.61482 | -0.92587 | 0.031274
0.792 | 1.0866 | -2.095 | 0.075576
0.99 | 1.8644 | -3.1334 | 0.12576
1.189 | 2.845 | -4.4717 | 0.16805
1.387 | 4.1519 | -6.4921 | 0.24713
1.585 | 6.3249 | -9.7711 | 0.31096
1.783 | 10.6669 | -13.0143 | 0.066187
1.981 | 17.8991 | -15.4678 | -0.62694
2.179 | 24.7853 | -15.6384 | -1.5089
2.215 | 25.8702 | -15.4445 | -1.6569
2.377 | 30.4885 | -14.7044 | -2.1987
2.436 | 32.03 | -14.6111 | -2.3662
2.657 | 37.1041 | -15.1087 | -2.8545
2.879 | 41.1018 | -12.9662 | -3.1452
3.1 | 44.5747 | -10.4315 | -3.2595
3.322 | 48.044 | -8.3704 | -3.2757
Bare hull trimming moment correction | [6 empty] | T | [°C] | 17
V [m/s] | Rt [N] | z [mm] | θ [deg] | Mθ [Nm] |  |  | ρ | [kg/m3] | 0
0.792 | 1.1876 | -1.57 | 0.12114 | 1.4715 |  |  | ν | [m2/s] | 0
0.99 | 1.8944 | -3.125 | 0.24105 | 2.943
1.189 | 2.874 | -4.46 | 0.3626 | 4.4145
1.387 | 4.3109 | -7.7455 | 0.62323 | 7.3575
1.585 | 6.5549 | -10.685 | 0.87042 | 10.3005
1.783 | 11.6039 | -15.83 | 0.89047 | 16.1865
1.981 | 20.2781 | -21.355 | 0.70429 | 27.9585
2.179 | 28.7563 | -24.935 | 0.42112 | 38.259
2.377 | 36.0995 | -26.335 | 0.023328 | 47.088
2.657 | 43.6881 | -27.865 | -0.54634 | 57.3885
2.879 | 49.7138 | -27.195 | -0.61754 | 63.2745
3.1 | 54.5037 | -26.15 | -0.39615 | 67.689
3.322 | 59.725 | -25.37 | -0.065481 | 72.1035
Bare hull heeled 20° | [6 empty] | T | [°C] | 17
V [m/s] | Rt [N] | z [mm] | θ [deg] |  |  |  | ρ | [kg/m3] | 0
0.369 | 0.28787 | 8.8354 | 0.45713 |  |  |  | ν | [m2/s] | 0
0.594 | 0.65202 | 7.6004 | 0.50746
0.791 | 1.1267 | 7.4704 | 0.50746
0.99 | 1.7995 | 6.3904 | 0.50173
1.189 | 2.7618 | 5.4054 | 0.54634
1.387 | 4.0819 | 2.8254 | 0.57417
1.585 | 6.2685 | -0.28461 | 0.62
1.783 | 10.8377 | -3.9546 | 0.354
1.981 | 18.1575 | -7.1496 | -0.40925
Upright with appendages | [6 empty] | Keel ID |  | 1
V [m/s] | Rt [N] | [5 empty] | T | [°C] | 16
0.5 | 0.73176 | [5 empty] | ρ | [kg/m3] | 0
0.6 | 1.0452 | [5 empty] | ν | [m2/s] | 0
0.7 | 1.4142
0.8 | 1.8569
0.9 | 2.3592
0.999 | 2.9426
1.1 | 3.6366
1.2 | 4.3317
1.3 | 5.1165
1.399 | 6.0276
1.499 | 7.3087
1.599 | 9.0953
1.699 | 11.6076
1.8 | 15.4406
1.902 | 19.616
1.999 | 24.1903
2.1 | 28.8049
2.2 | 32.8683
2.3 | 36.4432
2.5 | 42.397
2.7 | 48.5773
2.9 | 53.3161
Yawed & heeled with appendages 0° heel no trimming moment correction | [6 empty] | Keel ID |  | 1
V [m/s] | Rt [N] | Ff [N] | Fa [N] | Mθ [Nm] | FH·sin(φ) [N] | β [deg] | T | [°C] | 17
1.329 | 5.504 | 3.393 | 2.137 | 0 | 0 | 1.383 | ρ | [kg/m3] | 0
1.329 | 5.745 | 6.398 | 4.056 | 0 | 0 | 2.6174 | ν | [m2/s] | 0
1.329 | 6.112 | 9.109 | 6.104 | 0 | 0 | 3.8738
1.329 | 6.547 | 11.554 | 8.196 | 0 | 0 | 4.9194
1.329 | 7.066 | 14.042 | 10.566 | 0 | 0 | 5.9333
1.329 | 7.836 | 16.724 | 13.209 | 0 | 0 | 7.1451
1.329 | 8.818 | 19.82 | 16.249 | 0 | 0 | 8.4104
1.772 | 14.4316 | -0.097 | 0.592 | 0 | 0 | 0
1.772 | 14.4736 | 5.279 | 2.845 | 0 | 0 | 1.2276
1.772 | 14.6846 | 8.951 | 4.958 | 0 | 0 | 2.0045
1.772 | 15.1276 | 14.793 | 8.107 | 0 | 0 | 3.1685
1.772 | 15.6676 | 18.774 | 11.057 | 0 | 0 | 4.0856
1.772 | 16.5486 | 23.151 | 14.244 | 0 | 0 | 4.9884
Yawed & heeled with appendages 10° heel | [6 empty] | Keel ID |  | 1
V [m/s] | Rt [N] | Ff [N] | Fa [N] | Mθ [Nm] | FH·sin(φ) [N] | β [deg] | T | [°C] | 16
1.2 | 4.3995 | 4.326 | -1.04 | 2.2808 | 2.6487 | 1.9309 | ρ | [kg/m3] | 0
1.2 | 5.3825 | 11.091 | 3.945 | 2.2808 | 2.6487 | 5.67 | ν | [m2/s] | 0
1.2 | 7.0555 | 16.669 | 9.113 | 2.2808 | 4.0221 | 8.7345
1.4 | 6.2997 | 4.919 | -1.814 | 4.5617 | 0.4905 | 1.1253
1.4 | 6.9637 | 12.397 | 2.687 | 4.5617 | 2.3544 | 4.0449
1.4 | 8.0477 | 17.863 | 6.551 | 4.5617 | 4.0221 | 5.8118
1.6 | 9.2055 | 5.72 | -2.727 | 6.8425 | 0.4905 | 0.78572
1.6 | 9.9975 | 13.69 | 1.179 | 6.8425 | 2.0111 | 3.1399
1.6 | 10.8885 | 19.175 | 4.709 | 6.8425 | 4.0221 | 4.6959
2 | 26.382 | 4.934 | -4.366 | 15.9658 | 0 | 0.29466
2 | 27.159 | 15.101 | -0.099 | 15.9658 | 2.3544 | 1.8737
2 | 27.819 | 20.458 | 2.736 | 15.9658 | 3.6886 | 2.7807
Yawed & heeled with appendages 20° heel | [6 empty] | Keel ID |  | 1
V [m/s] | Rt [N] | Ff [N] | Fa [N] | Mθ [Nm] | FH·sin(φ) [N] | β [deg] | T | [°C] | 16
1.2 | 7.9237 | 18.926 | 8.927 | 4.5617 | 10.2024 | 10.0844 | ρ | [kg/m3] | 0
1.2 | 8.9517 | 21.528 | 11.299 | 4.5617 | 8.829 | 11.2498 | ν | [m2/s] | 0
1.2 | 9.5517 | 22.884 | 12.15 | 4.5617 | 13.5378 | 11.8896
1.4 | 7.8721 | 16.89 | 3.028 | 6.8425 | 6.7689 | 6.6005
1.4 | 9.0191 | 21.073 | 5.733 | 6.8425 | 9.6138 | 7.5677
1.4 | 10.1831 | 24.406 | 8.576 | 6.8425 | 13.5378 | 8.8504
1.4 | 11.5571 | 27.651 | 11.449 | 6.8425 | 13.5378 | 10.2033
1.6 | 10.9965 | 19.006 | -0.305 | 6.8425 | 6.4746 | 4.0856
1.6 | 12.3315 | 24.991 | 3.043 | 6.8425 | 10.3986 | 6.3177
1.6 | 14.1505 | 30.767 | 7.202 | 6.8425 | 13.3416 | 8.0497
2 | 27.3812 | 19.742 | -1.702 | 15.9658 | 5.6898 | 2.5439
2 | 28.2912 | 24.112 | 0.573 | 15.9658 | 8.9271 | 3.3521
2 | 30.0682 | 31.231 | 4.917 | 15.9658 | 13.2435 | 4.7772
Yawed & heeled with appendages 30° heel | [6 empty] | Keel ID |  | 1
V [m/s] | Rt [N] | Ff [N] | Fa [N] | Mθ [Nm] | FH·sin(φ) [N] | β [deg] | T | [°C] | 16
1.2 | 9.6707 | 20.229 | 7.894 | 4.5617 | 18.1485 | 12.795 | ρ | [kg/m3] | 0
1.2 | 11.4377 | 23.982 | 10.839 | 4.5617 | 20.3067 | 15.0475 | ν | [m2/s] | 0
1.2 | 13.7247 | 27.062 | 13.239 | 4.5617 | 22.563 | 16.8033
1.4 | 10.6392 | 21.975 | 5.717 | 6.8425 | 14.715 | 10.013
1.4 | 12.9192 | 27.345 | 8.564 | 6.8425 | 20.3067 | 12.2104
1.4 | 14.4362 | 30.292 | 9.955 | 6.8425 | 25.9965 | 13.5122
1.6 | 13.8751 | 24.934 | 1.715 | 6.8425 | 15.3036 | 8.0497
1.6 | 15.5291 | 29.608 | 4.86 | 6.8425 | 19.2276 | 9.6674
1.6 | 18.1171 | 35.294 | 8.33 | 6.8425 | 24.3288 | 11.4974
2 | 30.4068 | 27.223 | -1.701 | 15.9658 | 15.3036 | 4.8991
2 | 32.6988 | 34.743 | 1.906 | 15.9658 | 20.3067 | 6.5601
2 | 33.4928 | 36.502 | 2.704 | 15.9658 | 21.4839 | 6.8427
2 | 35.7328 | 42.063 | 5.893 | 15.9658 | 24.9174 | 8.0296

## Sys 26
Sys 26
Measurement information
Distance Ff to CoG |  |  | [m] | 0.7
Distance Fa to CoG |  |  | [m] | -0.7
Longitudinal position FH·sin(φ) from ord. 0 |  | LCE | [mm] | 1568
Vertical center of towing point above waterline bare hull |  | Zsm | [mm] | 254
Vertical center of towing point above waterline with appendages |  | Zsm | [mm] | 253.5
Longitudinal position leading edge keel wrt ord. 0 |  | LEK | [mm] | 1300
Longitudinal position leading edge rudder wrt ord. 0 |  | LER | [mm] | 0
Bare hull upright | [6 empty] | T | [°C] | 19
V [m/s] | Rt [N] | z [mm] | θ [deg] |  |  |  | ρ | [kg/m3] | 0
0.442 | 0.31289 | 0.0019416 | 0.0020463 |  |  |  | ν | [m2/s] | 0
0.664 | 0.7416 | -0.030101 | -0.024965
0.885 | 1.3434 | -0.029905 | -0.043381
1.107 | 2.1208 | 0.060293 | 0.068346
1.328 | 3.1014 | 0.15008 | 0.14488
1.55 | 4.3906 | 0.19939 | 0.19317
1.771 | 6.4221 | 0.09878 | 0.12441
1.993 | 9.3 | -0.27802 | -0.27788
2.214 | 11.9803 | -0.70415 | -0.73539
2.436 | 14.54 | -0.97788 | -0.95716
2.657 | 16.9871 | -1.2685 | -1.2648
2.879 | 19.3026 | -1.5501 | -1.5585
3.1 | 21.6876 | -1.6933 | -1.7
3.322 | 23.9738 | -1.7048 | -1.7036
Bare hull trimming moment correction | [6 empty] | T | [°C] | 19
V [m/s] | Rt [N] | z [mm] | θ [deg] | Mθ [Nm] |  |  | ρ | [kg/m3] | 0
0.885 | 1.3294 | -0.47 | 0.18171 | 1.4715 |  |  | ν | [m2/s] | 0
1.107 | 2.1368 | -1.85 | 0.27993 | 2.943
1.328 | 3.1294 | -3.74 | 0.4117 | 4.4145
1.55 | 4.5556 | -5.03 | 0.59013 | 5.886
1.771 | 6.8481 | -7.49 | 0.70798 | 8.829
1.993 | 10.002 | -10.365 | 0.43667 | 11.772
2.214 | 13.0633 | -11.5 | 0.12523 | 14.715
2.436 | 16.283 | -12.08 | -0.024555 | 17.658
2.657 | 19.7401 | -12.15 | -0.13915 | 20.601
2.879 | 23.3066 | -11.775 | -0.34418 | 23.544
3.1 | 26.8886 | -10.225 | -0.36382 | 26.487
3.322 | 30.8948 | -9.755 | -0.14938 | 29.43
Upright with appendages | [6 empty] | Keel ID |  | 1
V [m/s] | Rt [N] | [5 empty] | T | [°C] | 16
0.7 | 1.2326 | [5 empty] | ρ | [kg/m3] | 0
0.8 | 1.6438 | [5 empty] | ν | [m2/s] | 0
0.9 | 2.1144
1 | 2.6005
1.1 | 3.111
1.2 | 3.707
1.3 | 4.3614
1.4 | 5.1492
1.5 | 6.0644
1.6 | 7.0751
1.7 | 8.3922
1.8 | 9.9387
1.9 | 11.9377
2 | 13.5941
2.1 | 15.3089
2.3 | 18.7859
2.5 | 21.9645
2.7 | 25.0639
2.9 | 28.062
3.2 | 32.4974
Yawed & heeled with appendages 0° heel no trimming moment correction | [6 empty] | Keel ID |  | 1
V [m/s] | Rt [N] | Ff [N] | Fa [N] | Mθ [Nm] | FH·sin(φ) [N] | β [deg] | T | [°C] | 16.2
1.33 | 4.6395 | 0.413 | -1.016 | 0 | 0 | 0 | ρ | [kg/m3] | 0
1.33 | 5.0205 | 5.763 | 3.615 | 0 | 0 | 3.3439 | ν | [m2/s] | 0
1.33 | 5.4055 | 8.102 | 6.495 | 0 | 0 | 4.8097
1.33 | 6.0635 | 10.613 | 9.645 | 0 | 0 | 6.3379
1.33 | 6.6465 | 12.051 | 12.232 | 0 | 0 | 7.3826
1.77 | 9.5493 | 0.584 | -1.755 | 0 | 0 | 0
1.77 | 9.6853 | 4.022 | 0.252 | 0 | 0 | 1.0312
1.77 | 9.8093 | 6.861 | 2.265 | 0 | 0 | 1.8737
1.77 | 10.5263 | 12.278 | 7.168 | 0 | 0 | 3.6579
1.77 | 11.6933 | 17.287 | 12.701 | 0 | 0 | 5.3457
Yawed & heeled with appendages 10° heel | [6 empty] | Keel ID |  | 1
V [m/s] | Rt [N] | Ff [N] | Fa [N] | Mθ [Nm] | FH·sin(φ) [N] | β [deg] | T | [°C] | 16.2
1.2 | 4.002 | 4.954 | 2.119 | 1.3857 | 1.3734 | 3.3806 | ρ | [kg/m3] | 0
1.2 | 4.592 | 7.795 | 5.388 | 1.3857 | 1.962 | 5.8321 | ν | [m2/s] | 0
1.2 | 5.429 | 9.545 | 7.951 | 1.3857 | 1.7266 | 7.439
1.4 | 5.2882 | 5.116 | 1.312 | 2.7713 | 1.3734 | 2.5357
1.4 | 5.7972 | 7.857 | 4.005 | 2.7713 | 2.1582 | 4.1263
1.4 | 6.3812 | 10.132 | 6.547 | 2.7713 | 2.7959 | 5.5282
1.6 | 7.2112 | 4.952 | -0.254 | 5.5426 | 0.86328 | 1.7388
1.6 | 7.6592 | 8.239 | 2.221 | 5.5426 | 1.8933 | 3.1685
1.6 | 8.3222 | 10.884 | 4.455 | 5.5426 | 2.7959 | 4.4112
2 | 14.1872 | 4.128 | -1.487 | 11.0853 | 0.6867 | 0.53202
2 | 14.7822 | 9.518 | 2.062 | 11.0853 | 1.8933 | 1.8901
2 | 15.1382 | 11.235 | 3.642 | 11.0853 | 2.5898 | 2.3723
Yawed & heeled with appendages 20° heel | [6 empty] | Keel ID |  | 1
V [m/s] | Rt [N] | Ff [N] | Fa [N] | Mθ [Nm] | FH·sin(φ) [N] | β [deg] | T | [°C] | 16.2
1.2 | 6.4937 | 8.333 | 7.963 | 2.7713 | 3.5316 | 9.2095 | ρ | [kg/m3] | 0
1.2 | 7.5897 | 9.994 | 10.414 | 2.7713 | 5.3955 | 11.0568 | ν | [m2/s] | 0
1.2 | 8.6867 | 11.531 | 12.669 | 2.7713 | 6.5727 | 12.6783
1.4 | 7.4879 | 8.118 | 6.114 | 4.157 | 3.5316 | 7.5073
1.4 | 8.7139 | 10.916 | 9.275 | 4.157 | 5.0031 | 9.6077
1.4 | 9.5309 | 12.32 | 10.688 | 4.157 | 6.5727 | 10.4804
1.6 | 9.615 | 9.203 | 4.186 | 5.5426 | 3.4335 | 6.3904
1.6 | 10.856 | 12.256 | 7.277 | 5.5426 | 4.7088 | 8.1299
1.6 | 12.059 | 14.804 | 9.707 | 5.5426 | 5.5917 | 9.5998
2 | 17.3107 | 11.948 | 2.327 | 12.471 | 2.7468 | 4.9194
2 | 18.5127 | 15.68 | 4.785 | 12.471 | 4.3164 | 5.994
2 | 19.4917 | 18.14 | 7.585 | 12.471 | 5.2974 | 6.9234
Yawed & heeled with appendages 30° heel | [6 empty] | Keel ID |  | 1
V [m/s] | Rt [N] | Ff [N] | Fa [N] | Mθ [Nm] | FH·sin(φ) [N] | β [deg] | T | [°C] | 16.2
1.2 | 7.2274 | 7.305 | 5.14 | 5.5426 | 6.7689 | 11.9797 | ρ | [kg/m3] | 0
1.2 | 8.8844 | 9.642 | 7.234 | 5.5426 | 9.4176 | 14.6772 | ν | [m2/s] | 0
1.2 | 11.1704 | 12.432 | 9.393 | 5.5426 | 12.4587 | 17.8444
1.4 | 8.7278 | 8.813 | 3.218 | 6.9283 | 6.7689 | 11.1986
1.4 | 10.4288 | 11.711 | 5.701 | 6.9283 | 8.5347 | 13.6165
1.4 | 12.5188 | 14.151 | 8.396 | 6.9283 | 12.4587 | 15.7688
1.6 | 11.5593 | 11.138 | 1.354 | 8.314 | 6.7689 | 9.727
1.6 | 13.0843 | 14.618 | 3.35 | 8.314 | 9.81 | 11.6034
1.6 | 14.8513 | 18.389 | 5.305 | 8.314 | 13.0473 | 13.5316
2 | 20.2658 | 14.309 | 0.622 | 12.471 | 8.0442 | 6.5399
2 | 22.0108 | 18.128 | 2.59 | 12.471 | 11.2815 | 7.7445
2 | 23.9068 | 21.855 | 5.029 | 12.471 | 13.0473 | 8.9502

## Sys 27
Sys 27
Measurement information
Distance Ff to CoG |  |  | [m] | 0.7
Distance Fa to CoG |  |  | [m] | -0.7
Longitudinal position FH·sin(φ) from ord. 0 |  | LCE | [mm] | 1252
Vertical center of towing point above waterline bare hull |  | Zsm | [mm] | 225
Vertical center of towing point above waterline with appendages |  | Zsm | [mm] | 193.4
Longitudinal position leading edge keel wrt ord. 0 |  | LEK | [mm] | 1300
Longitudinal position leading edge rudder wrt ord. 0 |  | LER | [mm] | 0
Bare hull upright | [6 empty] | T | [°C] | 16
V [m/s] | Rt [N] | z [mm] | θ [deg] |  |  |  | ρ | [kg/m3] | 0
0.443 | 0.41313 | -1.25 | -0.0040926 |  |  |  | ν | [m2/s] | 0
0.664 | 0.93966 | -2.15 | 0.053203
0.886 | 1.7105 | -3.7 | 0.057296
1.11 | 2.7579 | -5.95 | 0.13505
1.331 | 4.4421 | -9.2 | 0.27011
1.549 | 6.9807 | -13.35 | 0.35605
1.77 | 16.6554 | -19.75 | 0.10231
1.991 | 34.7968 | -25.4 | -1.0803
2.22 | 54.9137 | -29 | -2.6256
2.44 | 67.5837 | -29.25 | -3.5763
2.66 | 76.4284 | -28.8 | -4.0938
2.882 | 82.6757 | -25.7 | -4.3787
3.101 | 86.4002 | -23.15 | -4.4722
3.323 | 88.1937 | -20.75 | -4.4071
Bare hull upright overhang variations overhang = 0.5 | [6 empty] | T | [°C] | 18
V [m/s] | Rt [N] | z [mm] | θ [deg] |  |  |  | ρ | [kg/m3] | 0
0.66442 | 0.93638 | -1.7328 | 0.0614 |  |  |  | ν | [m2/s] | 0
0.88589 | 1.715 | -3.1681 | 0.1106
1.1074 | 2.7669 | -5.395 | 0.1891
1.3288 | 4.4905 | -8.6634 | 0.3003
1.5503 | 7.1368 | -13.1131 | 0.4522
1.7718 | 17.2516 | -19.8881 | 0.0969
1.9932 | 34.3769 | -26.1571 | -1.1418
2.2147 | 54.3021 | -29.1721 | -2.6235
2.4362 | 69.4031 | -28.3179 | -3.6973
2.6577 | 78.3199 | -26.6054 | -4.2415
2.8791 | 84.0065 | -23.3967 | -4.509
3.1006 | 87.2614 | -20.1647 | -4.5475
3.3221 | 89.4437 | -17.7975 | -4.4303
Bare hull upright overhang variations overhang = 0 | [6 empty] | T | [°C] | 18
V [m/s] | Rt [N] | z [mm] | θ [deg] |  |  |  | ρ | [kg/m3] | 0
0.66442 | 1.0045 | -1.5282 | 0.0677 |  |  |  | ν | [m2/s] | 0
0.88589 | 1.7813 | -4.2605 | 0.1167
1.1074 | 2.8172 | -6.2693 | 0.1916
1.3288 | 4.5919 | -9.3266 | 0.2821
1.5503 | 7.4051 | -15.335 | 0.3971
1.7718 | 17.255 | -22.1504 | -0.1299
1.9932 | 35.5355 | -28.6142 | -1.5339
2.2147 | 58.3294 | -30.9467 | -3.161
2.4362 | 72.9129 | -31.5577 | -4.1043
2.6577 | 81.5757 | -28.4063 | -4.5983
2.8791 | 86.7384 | -25.4159 | -4.8364
3.1006 | 89.888 | -22.9097 | -4.8639
3.3221 | 92.1805 | -19.9377 | -4.7397
Bare hull trimming moment correction | [6 empty] | T | [°C] | 16
V [m/s] | Rt [N] | z [mm] | θ [deg] | Mθ [Nm] |  |  | ρ | [kg/m3] | 0
0.664 | 0.94566 | -1.6 | 0.13096 | 1.4715 |  |  | ν | [m2/s] | 0
0.886 | 1.6825 | -2.95 | 0.18416 | 1.4715
1.11 | 2.7429 | -5.15 | 0.29875 | 2.943
1.331 | 4.4311 | -8.2 | 0.46654 | 4.4145
1.55 | 7.2241 | -12.35 | 0.74071 | 7.3575
1.77 | 17.9744 | -19.35 | 0.86346 | 17.658
1.99 | 38.9966 | -27.9 | 0.54839 | 36.7875
2.22 | 61.3717 | -34.9 | 0.024555 | 58.86
2.44 | 76.4877 | -38 | -0.35196 | 72.1035
2.66 | 87.1314 | -38.2 | -0.4911 | 80.9325
2.88 | 94.782 | -37.3 | -0.51565 | 85.347
Bare hull trimming moment correction overhang variations overhang 0.5 | [6 empty] | T | [°C] | 18
V [m/s] | Rt [N] | z [mm] | θ [deg] | Mθ [Nm] |  |  | ρ | [kg/m3] | 0
0.88589 | 1.7517 | -3.328 | 0.2592 | 3.1245 |  |  | ν | [m2/s] | 0
1.1074 | 2.8161 | -5.8539 | 0.3586 | 3.1245
1.3288 | 4.656 | -9.3638 | 0.6106 | 6.2489
1.5503 | 7.1283 | -14.0812 | 1.0953 | 12.4979
1.7718 | 18.1095 | -21.9499 | 1.4161 | 24.9958
1.9932 | 39.699 | -31.7814 | 1.4439 | 53.1161
2.2147 | 65.6751 | -40.8855 | 1.512 | 81.2363
Bare hull trimming moment correction overhang variations overhang 0 | [6 empty] | T | [°C] | 18
V [m/s] | Rt [N] | z [mm] | θ [deg] | Mθ [Nm] |  |  | ρ | [kg/m3] | 0
0.66442 | 1.0304 | -2.0285 | 0.222 | 3.1245 |  |  | ν | [m2/s] | 0
0.88589 | 1.8026 | -4.1251 | 0.2769 | 3.1245
1.1074 | 2.8342 | -6.6127 | 0.3489 | 3.1245
1.3288 | 4.6414 | -10.7149 | 0.6096 | 6.2489
1.5503 | 7.4724 | -15.8054 | 1.0536 | 12.4979
1.7718 | 17.6054 | -23.3032 | 1.3407 | 24.9958
1.9932 | 41.4825 | -33.0888 | 1.3452 | 53.1161
2.2147 | 67.7843 | -42.4609 | 1.5973 | 87.4853
Bare hull heeled 20° | [6 empty] | T | [°C] | 16
V [m/s] | Rt [N] | z [mm] | θ [deg] |  |  |  | ρ | [kg/m3] | 0
0.443 | 0.41485 | 3.6821 | 0.11459 |  |  |  | ν | [m2/s] | 0
0.664 | 0.93305 | 2.4821 | 0.12278
0.886 | 1.6534 | 0.98209 | 0.18007
1.11 | 2.7522 | -1.0679 | 0.20053
1.33 | 4.5412 | -3.9179 | 0.30285
1.549 | 7.3124 | -7.6679 | 0.3806
1.77 | 17.1851 | -13.5679 | 0.061388
1.991 | 34.7513 | -20.1679 | -1.1008
2.22 | 53.9489 | -23.9679 | -2.695
2.44 | 67.2654 | -24.2679 | -3.7312
2.66 | 76.3986 | -22.6679 | -4.3258
2.881 | 82.1413 | -20.6179 | -4.6959
Upright with appendages | [6 empty] | Keel ID |  | 1
V [m/s] | Rt [N] | [5 empty] | T | [°C] | 18
0.816 | 1.8631 | [5 empty] | ρ | [kg/m3] | 0
0.92 | 2.4514 | [5 empty] | ν | [m2/s] | 0
1.016 | 3.134
1.221 | 4.7221
1.426 | 6.594
1.448 | 6.7454
1.555 | 9.0292
1.636 | 12.3679
1.738 | 17.7943
1.839 | 25.4746
1.944 | 34.4343
2.046 | 43.3184
2.244 | 62.9842
Yawed & heeled with appendages 0° heel no trimming moment correction | [6 empty] | Keel ID |  | 1
V [m/s] | Rt [N] | Ff [N] | Fa [N] | Mθ [Nm] | FH·sin(φ) [N] | β [deg] | T | [°C] | 17.5
1.33 | 5.555 | -0.51993 | 0.11772 | 0 | 0 | 0 | ρ | [kg/m3] | 0
1.329 | 5.5569 | 3.355 | 1.4323 | 0 | 0 | 0.89211 | ν | [m2/s] | 0
1.33 | 5.663 | 7.2594 | 2.8057 | 0 | 0 | 1.8247
1.33 | 5.8788 | 10.4967 | 4.0908 | 0 | 0 | 2.6909
1.33 | 6.5655 | 16.7162 | 6.5335 | 0 | 0 | 4.2077
1.328 | 7.9328 | 25.2902 | 10.5359 | 0 | 0 | 6.5197
1.338 | 6.1481 | 13.734 | 5.3366 | 0 | 0 | 3.2297
1.336 | 7.2408 | 21.3858 | 8.9565 | 0 | 0 | 5.3051
1.769 | 21.3271 | 14.8425 | 3.718 | 0 | 0 | 2.0495
1.771 | 21.5968 | 25.2902 | 6.5825 | 0 | 0 | 2.9359
1.772 | 21.9769 | 30.4012 | 8.5347 | 0 | 0 | 3.7475
1.779 | 21.1549 | 6.7199 | 1.3734 | 0 | 0 | 0.9412
Yawed & heeled with appendages 10° heel | [6 empty] | Keel ID |  | 1
V [m/s] | Rt [N] | Ff [N] | Fa [N] | Mθ [Nm] | FH·sin(φ) [N] | β [deg] | T | [°C] | 17.5
1.194 | 5.5716 | 17.2264 | 5.0718 | 4.5617 | 3.5218 | 4.9559 | ρ | [kg/m3] | 0
1.201 | 4.3628 | 5.5819 | -0.14715 | 4.5617 | 1.0006 | 0.94529 | ν | [m2/s] | 0
1.207 | 4.5782 | 8.7898 | 1.0497 | 4.5617 | 0.4905 | 1.8574
1.4 | 6.3306 | 5.2189 | -0.87309 | 6.8425 | 0.6867 | 0.45017
1.401 | 6.5935 | 11.4581 | 1.0202 | 6.8425 | 2.4329 | 1.9228
1.399 | 7.1566 | 18.0504 | 3.3943 | 6.8425 | 3.9632 | 3.2338
1.601 | 10.7784 | 5.474 | -1.4911 | 9.1233 | 0.6867 | 0.58931
1.601 | 10.8373 | 12.9688 | 0.1962 | 9.1233 | 2.0699 | 1.5957
1.601 | 11.3474 | 19.1099 | 2.1582 | 9.1233 | 3.7965 | 2.6052
Yawed & heeled with appendages 20° heel | [6 empty] | Keel ID |  | 1
V [m/s] | Rt [N] | Ff [N] | Fa [N] | Mθ [Nm] | FH·sin(φ) [N] | β [deg] | T | [°C] | 17.5
1.199 | 5.5403 | 17.7953 | 3.306 | 4.5617 | 7.848 | 4.6552 | ρ | [kg/m3] | 0
1.2 | 6.6668 | 24.2013 | 6.1705 | 4.5617 | 9.9964 | 6.7539 | ν | [m2/s] | 0
1.202 | 8.2525 | 29.0965 | 8.5838 | 4.5617 | 13.2141 | 8.8104
1.401 | 7.4819 | 19.1295 | 3.8946 | 6.8425 | 7.1417 | 3.454
1.401 | 8.0116 | 24.9959 | 4.4537 | 6.8425 | 10.7125 | 4.7406
1.402 | 8.8435 | 29.1357 | 6.2294 | 6.8425 | 12.4587 | 5.7308
1.6 | 11.9032 | 20.601 | 0.32373 | 9.1233 | 8.3483 | 2.5684
1.6 | 12.8646 | 26.8402 | 2.5506 | 9.1233 | 10.7125 | 4.0245
1.601 | 13.3038 | 31.5784 | 4.4832 | 9.1233 | 12.4587 | 4.9722
Yawed & heeled with appendages 30° heel | [6 empty] | Keel ID |  | 1
V [m/s] | Rt [N] | Ff [N] | Fa [N] | Mθ [Nm] | FH·sin(φ) [N] | β [deg] | T | [°C] | 17.5
1.2 | 6.6902 | 22.4551 | 3.5218 | 6.8425 | 14.9799 | 7.3746 | ρ | [kg/m3] | 0
1.199 | 7.3885 | 25.2117 | 4.6892 | 6.8425 | 16.9811 | 8.3824 | ν | [m2/s] | 0
1.201 | 8.6015 | 29.1357 | 6.8081 | 6.8425 | 22.6415 | 9.6117
1.2 | 10.3297 | 34.1192 | 9.2606 | 6.8425 | 22.563 | 10.9149
1.401 | 8.2488 | 23.2497 | 1.5598 | 9.1233 | 13.8713 | 4.9478
1.4 | 8.5647 | 25.0646 | 2.4819 | 11.4041 | 13.8713 | 5.6498
1.401 | 9.5829 | 29.6458 | 4.4341 | 9.1233 | 20.1301 | 6.9234
1.4 | 9.7321 | 30.9702 | 4.954 | 9.1233 | 20.1301 | 7.0443
1.402 | 12.5239 | 40.9567 | 9.6236 | 9.1233 | 26.7519 | 9.349
1.601 | 13.4894 | 26.5361 | -0.06867 | 11.4041 | 15.853 | 4.4722
1.6 | 14.8651 | 35.6594 | 3.2569 | 11.4041 | 21.5035 | 6.2085
1.599 | 16.3487 | 42.6539 | 5.8566 | 11.4041 | 26.7519 | 7.5596

## Sys 28
Sys 28
Measurement information
Distance Ff to CoG |  |  | [m] | 0.7
Distance Fa to CoG |  |  | [m] | -0.7
Longitudinal position FH·sin(φ) from ord. 0 |  | LCE | [mm] | 1409
Vertical center of towing point above waterline bare hull |  | Zsm | [mm] | 228
Vertical center of towing point above waterline with appendages |  | Zsm | [mm] | 228
Longitudinal position leading edge keel wrt ord. 0 |  | LEK | [mm] | 1300
Longitudinal position leading edge rudder wrt ord. 0 |  | LER | [mm] | 0
Bare hull upright
V [m/s] | Rt [N] | z [mm] | θ [deg] | T [°C] | ρ [kg/m3] | ν [m2/s]
0.443 | 0.31382 | 0.58335 | -0.057296 | 16.5 | 0 | 0
0.664 | 0.69742 | -1.103 | -0.0040926 | 16.5 | 0 | 0
0.886 | 1.2513 | -1.5234 | -0.012278 | 16.5 | 0 | 0
1.11 | 2.0071 | -2.3627 | 0.01637 | 16.5 | 0 | 0
1.33 | 3.0321 | -3.7772 | 0.057296 | 16.5 | 0 | 0
1.55 | 4.3818 | -5.9559 | 0.1105 | 16.5 | 0 | 0
1.77 | 7.0919 | -9.1599 | -0.0040926 | 16.5 | 0 | 0
1.991 | 11.3362 | -11.8448 | -0.62204 | 16.5 | 0 | 0
2.22 | 15.3202 | -11.7103 | -1.2971 | 16.5 | 0 | 0
2.439 | 18.6961 | -10.7707 | -1.7429 | 16.5 | 0 | 0
2.66 | 21.6885 | -9.6524 | -2.0004 | 16.5 | 0 | 0
2.881 | 24.5723 | -7.7228 | -2.2661 | 16.5 | 0 | 0
3.101 | 27.2303 | -5.42 | -2.4132 | 16.5 | 0 | 0
3.322 | 29.8732 | -3.0995 | -2.4785 | 16.5 | 0 | 0
3.5449 | 32.5017 | -1.2788 | -2.4843 | 16.7 | 0 | 0
3.7649 | 35.3502 | -0.7146 | -2.4488 | 16.7 | 0 | 0
3.9869 | 38.4454 | -0.6675 | -2.3929 | 16.7 | 0 | 0
4.2094 | 42.1111 | -1.9568 | -2.3402 | 16.7 | 0 | 0
4.4292 | 45.9985 | -3.3747 | -2.3097 | 16.7 | 0 | 0
4.6513 | 50.7785 | -4.9129 | -2.2997 | 16.7 | 0 | 0
4.8737 | 55.7553 | -6.2498 | -2.2973 | 16.7 | 0 | 0
Bare hull trimming moment correction
V [m/s] | Rt [N] | z [mm] | θ [deg] | Mθ [Nm] | T [°C] | ρ [kg/m3] | ν [m2/s]
0.886 | 1.2463 | -2.25 | 0.1105 | 1.4715 | 16.5 | 0 | 0
1.11 | 2.013 | -3.9 | 0.18007 | 1.4715 | 16.5 | 0 | 0
1.33 | 3.0461 | -4.7 | 0.30285 | 2.943 | 16.5 | 0 | 0
1.549 | 4.4451 | -7.05 | 0.47882 | 4.4145 | 16.5 | 0 | 0
1.77 | 7.4789 | -9.35 | 0.39697 | 5.886 | 16.5 | 0 | 0
1.991 | 11.9312 | -12.55 | 0.028648 | 10.3005 | 16.5 | 0 | 0
2.22 | 16.4622 | -15.05 | -0.50337 | 13.2435 | 16.5 | 0 | 0
2.439 | 20.1661 | -15.4 | -0.78572 | 16.1865 | 16.5 | 0 | 0
2.66 | 23.8315 | -14.95 | -1.0435 | 19.1295 | 16.5 | 0 | 0
2.881 | 27.2933 | -13.75 | -1.248 | 22.0725 | 16.5 | 0 | 0
3.101 | 30.5033 | -12.35 | -1.2398 | 25.0155 | 16.5 | 0 | 0
3.321 | 33.3109 | -10.25 | -1.1335 | 26.487 | 16.5 | 0 | 0
3.5444 | 37.338 | -9.5843 | -0.7849 | 29.43 | 16.7 | 0 | 0
3.7651 | 41.3008 | -10.619 | -0.4725 | 31.7844 | 16.7 | 0 | 0
3.9866 | 47.0671 | -13.375 | -0.1028 | 34.7274 | 16.7 | 0 | 0
4.2081 | 54.3236 | -17.5686 | 0.3257 | 38.259 | 16.7 | 0 | 0
4.4298 | 62.6819 | -22.7124 | 1.0936 | 41.7906 | 16.7 | 0 | 0
Bare hull heeled 20° | [7 empty] | T | [°C] | 16.5
V [m/s] | Rt [N] | z [mm] | θ [deg] |  |  |  |  | ρ | [kg/m3] | 0
0.443 | 0.2736 | 9.7501 | 0.53202 |  |  |  |  | ν | [m2/s] | 0
0.664 | 0.61941 | 7.8501 | 0.55657
0.886 | 1.1544 | 7.4501 | 0.57294
1.11 | 1.8422 | 5.8001 | 0.6425
1.331 | 2.7888 | 4.7001 | 0.69161
1.55 | 4.1565 | 2.7001 | 0.70798
1.77 | 7.1863 | 0.25008 | 0.41743
1.991 | 11.6121 | -2.6999 | -0.29875
2.221 | 15.9023 | -3.3499 | -0.95757
2.44 | 19.2334 | -2.2499 | -1.3666
2.66 | 22.4024 | -0.049917 | -1.8001
2.881 | 25.1744 | 1.9501 | -2.0291
3.101 | 27.5062 | 4.1001 | -2.0822
3.321 | 29.5256 | 5.5501 | -2.0291
Upright with appendages | [7 empty] | Keel ID |  | 1
V [m/s] | Rt [N] | [6 empty] | T | [°C] | 16.1
0.8 | 1.6215 | [6 empty] | ρ | [kg/m3] | 0
0.9 | 2.0126 | [6 empty] | ν | [m2/s] | 0
1 | 2.4839
1.1 | 3.0382
1.2 | 3.5806
1.3 | 4.2551
1.4 | 4.8616
1.5 | 5.8242
1.6 | 7.0449
1.7 | 8.8707
1.8 | 11.2646
1.9 | 13.7885
2 | 16.1685
2.1 | 18.6986
2.2 | 20.8288
2.3 | 22.75
2.5 | 26.6707
2.7 | 30.1818
2.9 | 33.9051
3.2 | 40.4877
Yawed & heeled with appendages 0° heel no trimming moment correction | [7 empty] | Keel ID |  | 1
V [m/s] | Rt [N] | Ff [N] | Fa [N] | Mθ [Nm] | FH·sin(φ) [N] | β [deg] |  | T | [°C] | 16.2
1.329 | 4.4047 | 1.736 | -0.427 | 0 | 0 | 0 |  | ρ | [kg/m3] | 0
1.329 | 4.5337 | 4.058 | 1.385 | 0 | 0 | 1.5139 |  | ν | [m2/s] | 0
1.329 | 4.6997 | 6.026 | 3.163 | 0 | 0 | 2.7603
1.329 | 5.1627 | 8.938 | 5.644 | 0 | 0 | 4.167
1.329 | 5.6177 | 11.456 | 8.306 | 0 | 0 | 5.3538
1.329 | 6.3507 | 13.808 | 10.797 | 0 | 0 | 6.649
1.77 | 10.4837 | 2.355 | -0.658 | 0 | 0 | 0
1.77 | 10.6477 | 7.218 | 1.083 | 0 | 0 | 1.5712
1.77 | 10.9417 | 10.635 | 2.06 | 0 | 0 | 2.3315
1.77 | 11.8317 | 15.732 | 4.174 | 0 | 0 | 3.8738
1.77 | 12.7507 | 21.18 | 6.446 | 0 | 0 | 5.0615
Yawed & heeled with appendages 10° heel | [7 empty] | Keel ID |  | 1
V [m/s] | Rt [N] | Ff [N] | Fa [N] | Mθ [Nm] | FH·sin(φ) [N] | β [deg] |  | T | [°C] | 16.2
1.2 | 3.7 | 3.56 | 0.194 | 2.7713 | 0.34335 | 1.7511 |  | ρ | [kg/m3] | 0
1.2 | 3.945 | 5.754 | 1.812 | 2.7713 | 1.55 | 3.2909 |  | ν | [m2/s] | 0
1.2 | 4.956 | 10.566 | 6.483 | 2.7713 | 2.943 | 6.447
1.4 | 5.0464 | 4.261 | 0.117 | 2.7713 | 0.7848 | 1.6039
1.4 | 5.4314 | 8.226 | 2.596 | 2.7713 | 1.7266 | 3.197
1.4 | 6.1064 | 11.408 | 5.272 | 2.7713 | 2.943 | 4.9397
1.6 | 7.3024 | 4.492 | -0.478 | 5.5426 | 0.7848 | 1.1458
1.6 | 7.6204 | 8.514 | 1.788 | 5.5426 | 1.7266 | 2.5276
1.6 | 8.2194 | 11.877 | 4.108 | 5.5426 | 2.7468 | 3.719
2 | 16.9054 | 2.407 | -0.737 | 11.0853 | 0.34335 | 0.45017
2 | 17.1824 | 7.815 | 1.789 | 11.0853 | 1.7266 | 1.3503
2 | 17.5624 | 11.73 | 4.22 | 11.0853 | 2.4133 | 2.168
Yawed & heeled with appendages 20° heel | [7 empty] | Keel ID |  | 1
V [m/s] | Rt [N] | Ff [N] | Fa [N] | Mθ [Nm] | FH·sin(φ) [N] | β [deg] |  | T | [°C] | 16.2
1.2 | 4.6596 | 8.425 | 4.029 | 2.7713 | 3.924 | 5.7268 |  | ρ | [kg/m3] | 0
1.2 | 5.2706 | 10.761 | 6.019 | 2.7713 | 5.886 | 7.7084 |  | ν | [m2/s] | 0
1.2 | 7.1026 | 15.722 | 11.267 | 2.7713 | 7.3575 | 11.0332
1.4 | 5.8144 | 9.302 | 2.568 | 5.5426 | 4.2772 | 4.4722
1.4 | 6.6764 | 12.407 | 4.891 | 5.5426 | 6.249 | 6.2368
1.4 | 7.8424 | 16.04 | 8.013 | 5.5426 | 8.5641 | 8.0497
1.6 | 8.4877 | 11.765 | 0.186 | 5.5426 | 4.2772 | 4.167
1.6 | 9.2307 | 14.926 | 2.528 | 5.5426 | 6.4256 | 5.3862
1.6 | 10.1487 | 18.038 | 5.08 | 5.5426 | 8.5641 | 6.649
2 | 18.1082 | 11.126 | 0.394 | 13.8566 | 1.8933 | 2.454
2 | 18.8842 | 14.447 | 2.37 | 13.8566 | 6.0626 | 3.1889
2 | 19.5972 | 17.993 | 4.504 | 13.8566 | 8.0344 | 4.0245
Yawed & heeled with appendages 30° heel | [7 empty] | Keel ID |  | 1
V [m/s] | Rt [N] | Ff [N] | Fa [N] | Mθ [Nm] | FH·sin(φ) [N] | β [deg] |  | T | [°C] | 16.2
1.2 | 6.2393 | 9.358 | 4.527 | 5.5426 | 7.848 | 9.4804 |  | ρ | [kg/m3] | 0
1.2 | 7.5003 | 11.995 | 6.214 | 5.5426 | 10.1828 | 10.9543 |  | ν | [m2/s] | 0
1.2 | 8.8863 | 14.134 | 8.25 | 5.5426 | 13.0179 | 13.0009
1.4 | 8.193 | 11.61 | 4.202 | 5.5426 | 8.4856 | 8.5385
1.4 | 9.776 | 15.612 | 6.495 | 5.5426 | 12.4489 | 10.8163
1.4 | 11.96 | 19.614 | 9.535 | 5.5426 | 16.9811 | 13.222
1.6 | 10.5097 | 13.559 | 1.889 | 8.314 | 8.4856 | 7.3061
1.6 | 12.0647 | 18.051 | 4.317 | 8.314 | 12.4489 | 9.1697
1.6 | 14.0057 | 22.472 | 7.072 | 8.314 | 16.4121 | 10.9465
2 | 20.664 | 16.158 | 0.087 | 16.6279 | 8.4856 | 5.6903
2 | 22.205 | 21.012 | 2.628 | 16.6279 | 12.4489 | 6.257
2 | 23.788 | 25.086 | 4.797 | 16.6279 | 15.853 | 7.1289

## Sys 29
Sys 29
Measurement information
Distance Ff to CoG |  |  | [m] | 0.7
Distance Fa to CoG |  |  | [m] | -0.7
Longitudinal position FH·sin(φ) from ord. 0 |  | LCE | [mm] | 0
Vertical center of towing point above waterline bare hull |  | Zsm | [mm] | 255
Vertical center of towing point above waterline with appendages |  | Zsm | [mm] | 240
Longitudinal position leading edge keel wrt ord. 0 |  | LEK | [mm] | 1300
Longitudinal position leading edge rudder wrt ord. 0 |  | LER | [mm] | 124
Bare hull upright |  |  |  |  | T | [°C] | 16
V [m/s] | Rt [N] | z [mm] | θ [deg] |  | ρ | [kg/m3] | 0
0.44 | 0.27511 | -0.99759 | -0.054431 |  | ν | [m2/s] | 0
0.66 | 0.66099 | -0.89675 | 0.0081851
0.89 | 1.2315 | -2.0831 | -0.038061
1.11 | 1.996 | -2.6281 | -0.018826
1.33 | 3.0241 | -3.5485 | 0.0067527
1.55 | 4.3337 | -5.5763 | -0.024555
1.77 | 6.5519 | -8.6327 | -0.3184
1.99 | 9.9666 | -9.7331 | -0.89906
2.21 | 13.0879 | -9.0307 | -1.421
2.44 | 16.1295 | -7.7954 | -1.8856
2.66 | 19.1564 | -6.5527 | -2.2138
2.88 | 22.1479 | -4.4045 | -2.5032
3.1 | 24.4849 | -1.6809 | -2.5725
3.32 | 26.8915 | 0.69056 | -2.6799
Bare hull trimming moment correction |  |  |  |  | T | [°C] | 16
V [m/s] | Rt [N] | z [mm] | θ [deg] | Mθ [Nm] | ρ | [kg/m3] | 0
0.89 | 1.2825 | 0.073092 | 0 | 1.5426 | ν | [m2/s] | 0
1.11 | 2.048 | -2.58 | 0.1221 | 3.0852
1.33 | 3.0921 | -3.71 | 0.21481 | 4.6279
1.55 | 4.5347 | -5.53 | 0.2609 | 6.1705
1.77 | 6.9209 | -8.965 | 0.11281 | 7.7131
1.99 | 10.5266 | -12.031 | -0.21086 | 12.341
2.21 | 13.9389 | -12.96 | -0.5391 | 16.9688
2.44 | 17.3635 | -13.27 | -0.79646 | 20.0541
2.66 | 20.7344 | -14.04 | -0.86568 | 24.682
2.88 | 24.2459 | -13.785 | -0.97735 | 27.7672
3.1 | 27.7219 | -12.2 | -1.0008 | 30.8524
3.32 | 31.5765 | -12.11 | -0.73498 | 33.9377
Bare hull heeled 20° |  |  |  |  | T | [°C] | 16
V [m/s] | Rt [N] | z [mm] | θ [deg] |  | ρ | [kg/m3] | 0
0.44 | 0.21628 | 13.7384 | 0.79472 |  | ν | [m2/s] | 0
0.66 | 0.57238 | 13.1684 | 0.8561
0.89 | 1.0556 | 12.2384 | 0.80045
1.11 | 1.7016 | 11.3134 | 0.87042
1.33 | 2.6113 | 9.7934 | 0.74849
1.55 | 4.0055 | 8.0484 | 0.59667
1.77 | 6.6125 | 5.7129 | 0.28611
1.99 | 10.411 | 3.7034 | -0.33927
2.21 | 14.0172 | 3.7184 | -1.0132
2.44 | 17.3329 | 5.0284 | -1.428
2.66 | 20.259 | 5.9584 | -1.7167
Upright with appendages |  |  |  |  | Keel ID |  | 1
V [m/s] | Rt [N] | z [mm] | θ [deg] |  | T | [°C] | 18.5
0.44 | 0.30032 | 0.4 | 0.1771 |  | ρ | [kg/m3] | 0
0.66 | 0.94672 | -0.5 | 0.093757 |  | ν | [m2/s] | 0
0.89 | 1.8333 | -1.2 | 0.020835
1.11 | 3.056 | -1.9 | 0
1.33 | 4.4599 | -3.2 | 0
1.55 | 6.6519 | -5.7 | 0.052087
1.77 | 9.7931 | -8.3 | -0.22918
1.99 | 14.1225 | -10.7 | -0.66675
2.21 | 18.927 | -10.9 | -1.1461
2.44 | 23.0737 | -10.2 | -1.5109
2.66 | 26.6915 | -9.3 | -1.7819
2.88 | 31.0365 | -7.5 | -1.9592
3.1 | 35.3357 | -4.9 | -2.0427
3.32 | 38.897 | -2.2 | -1.9697
Upright with appendages overhang variations overhang=0.5 |  |  |  |  | Keel ID |  | 1
V [m/s] | Rt [N] | z [mm] | θ [deg] |  | T | [°C] | 17.5
0.44 | 0.46731 | -0.28 | 0.0093757 |  | ρ | [kg/m3] | 0
0.66 | 1.1457 | -1.35 | 0.013543 |  | ν | [m2/s] | 0
0.89 | 2.0293 | -1.95 | 0.038544
1.11 | 3.1839 | -2.68 | 0.064588
1.33 | 4.5968 | -3.81 | 0.10417
1.55 | 6.7448 | -5.96 | 0.068755
1.77 | 10.051 | -8.87 | -0.17501
1.99 | 14.6743 | -11.05 | -0.76885
2.21 | 19.4348 | -10.92 | -1.3107
2.44 | 23.4975 | -9.93 | -1.6641
2.66 | 26.8603 | -8.96 | -1.9248
2.88 | 31.5482 | -7.18 | -2.1376
3.1 | 35.1073 | -5.9 | -2.2492
3.32 | 38.8176 | -3.63 | -2.1428
Upright with appendages overhang variations overhang=0 |  |  |  |  | Keel ID |  | 1
V [m/s] | Rt [N] | z [mm] | θ [deg] |  | T | [°C] | 17.5
0.44 | 0.38431 | -0.48 | 0.039586 |  | ρ | [kg/m3] | 0
0.66 | 1.0297 | -1.66 | 0.039586 |  | ν | [m2/s] | 0
0.89 | 1.9632 | -2.29 | 0.050004
1.11 | 3.233 | -3.13 | 0.044795
1.33 | 4.7588 | -4.93 | 0.027085
1.55 | 6.9158 | -7.16 | -0.051045
1.77 | 10.707 | -10.62 | -0.42816
1.99 | 15.4393 | -12.86 | -1.1023
2.21 | 19.7668 | -12.61 | -1.6057
2.44 | 23.9795 | -11.41 | -1.953
2.66 | 27.8433 | -9.53 | -2.2962
2.88 | 31.5452 | -7.96 | -2.4371
3.1 | 35.0263 | -5.73 | -2.4934
3.32 | 38.6136 | -3.78 | -2.5373

## Sys 30
Sys 30
Measurement information
Distance Ff to CoG |  |  | [m] | 0.7
Distance Fa to CoG |  |  | [m] | -0.7
Longitudinal position FH·sin(φ) from ord. 0 |  | LCE | [mm] | 0
Vertical center of towing point above waterline bare hull |  | Zsm | [mm] | 240
Vertical center of towing point above waterline with appendages |  | Zsm | [mm] | 240
Longitudinal position leading edge keel wrt ord. 0 |  | LEK | [mm] | 1300
Longitudinal position leading edge rudder wrt ord. 0 |  | LER | [mm] | 0
Upright with appendages |  |  |  |  | Keel ID |  | 1
V [m/s] | Rt [N] | z [mm] | θ [deg] |  | T | [°C] | 18.8
0.44 | 0.28888 | -0.20174 | 0.031277 |  | ρ | [kg/m3] | 0
0.66 | 1.0462 | -1.025 | 0.053369 |  | ν | [m2/s] | 0
0.89 | 2.0613 | -1.948 | 0.067889
1.11 | 3.2645 | -3.5259 | 0.064423
1.33 | 4.8396 | -5.159 | 0.095993
1.55 | 7.1227 | -7.9501 | 0.12346
1.77 | 11.4997 | -11.896 | -0.11015
1.99 | 18.3827 | -15.0233 | -0.60484
2.21 | 25.3316 | -19.4124 | -1.5268
2.44 | 31.2728 | -21.4838 | -2.3517
2.66 | 36.2146 | -21.1969 | -2.6695
2.88 | 40.6033 | -20.7863 | -2.9786
3.1 | 45.6059 | -19.2786 | -3.1575
3.32 | 49.9855 | -17.4007 | -3.213

## Sys 31
Sys 31
Measurement information
Distance Ff to CoG |  |  | [m] | 0.7
Distance Fa to CoG |  |  | [m] | -0.7
Longitudinal position FH·sin(φ) from ord. 0 |  | LCE | [mm] | 1192
Vertical center of towing point above waterline bare hull |  | Zsm | [mm] | 241
Vertical center of towing point above waterline with appendages |  | Zsm | [mm] | 241.2
Longitudinal position leading edge keel wrt ord. 0 |  | LEK | [mm] | 1300
Longitudinal position leading edge rudder wrt ord. 0 |  | LER | [mm] | 0
Bare hull upright | [6 empty] | T | [°C] | 16.9
V [m/s] | Rt [N] | z [mm] | θ [deg] |  |  |  | ρ | [kg/m3] | 0
0.396 | 0.22262 | 0.25761 | 0.011459 |  |  |  | ν | [m2/s] | 0
0.594 | 0.55515 | 0.12419 | -0.0061388
0.791 | 1.0056 | 0.060782 | -0.013505
0.99 | 1.6106 | -0.30994 | 0.00081851
1.189 | 2.3454 | -0.82506 | -0.016779
1.387 | 3.2922 | -1.3599 | -0.01637
1.585 | 4.4257 | -2.6775 | -0.017189
1.783 | 5.8701 | -4.4342 | -0.10518
1.981 | 7.8603 | -5.6935 | -0.4117
2.179 | 9.9942 | -5.8343 | -0.76608
2.377 | 12.019 | -5.2773 | -1.0386
2.575 | 14.0177 | -4.2409 | -1.2468
2.773 | 16.1471 | -2.6355 | -1.4718
2.971 | 18.4653 | -0.88514 | -1.6443
3.1 | 19.7425 | 0.62202 | -1.749
3.32 | 21.86 | 2.9951 | -1.7936
Bare hull trimming moment correction | [6 empty] | T | [°C] | 16.9
V [m/s] | Rt [N] | z [mm] | θ [deg] | Mθ [Nm] |  |  | ρ | [kg/m3] | 0
0.791 | 1.0236 | -0.017055 | 0.018052 | 0.71122 |  |  | ν | [m2/s] | 0
0.99 | 1.6216 | -0.62022 | 0.082257 | 1.4224
1.189 | 2.3884 | -1.2124 | 0.12824 | 2.8449
1.387 | 3.3812 | -2.2407 | 0.20685 | 3.5561
1.585 | 4.4987 | -3.5449 | 0.27481 | 4.9786
1.783 | 6.1781 | -5.4265 | 0.24779 | 7.1122
1.981 | 8.3003 | -7.2508 | 0.083927 | 8.5347
2.179 | 10.5152 | -8.7409 | -0.096045 | 11.3796
2.377 | 12.926 | -9.5269 | -0.27732 | 13.5133
2.575 | 15.4167 | -9.5853 | -0.41516 | 15.6469
2.773 | 18.1151 | -10.3437 | -0.40482 | 19.2031
2.971 | 21.0203 | -10.0443 | -0.43097 | 21.3367
3.1 | 22.9545 | -9.2864 | -0.45283 | 23.4704
3.32 | 25.98 | -7.6583 | -0.46081 | 25.6041
Bare hull heeled 20° | [6 empty] | T | [°C] | 16.9
V [m/s] | Rt [N] | z [mm] | θ [deg] |  |  |  | ρ | [kg/m3] | 0
0.396 | 0.18451 | 22.7791 | 1.2525 |  |  |  | ν | [m2/s] | 0
0.594 | 0.4489 | 21.5841 | 1.1327
0.791 | 0.77513 | 20.9691 | 1.1494
0.99 | 1.2059 | 20.2341 | 1.2022
1.189 | 1.7785 | 19.2241 | 1.1597
1.387 | 2.5928 | 18.1741 | 1.0721
1.585 | 3.767 | 15.6491 | 0.99316
1.783 | 5.4729 | 14.4941 | 0.60731
1.981 | 7.8465 | 13.2036 | 0.1342
2.179 | 10.182 | 13.0241 | -0.13997
Upright with appendages | [6 empty] | Keel ID |  | 1
V [m/s] | Rt [N] | z [mm] | θ [deg] |  |  |  | T | [°C] | 18.8
0.44 | 0.30667 | 1.1027 | 0.052048 |  |  |  | ρ | [kg/m3] | 0
0.66 | 0.9725 | 0.44351 | 0.05188 |  |  |  | ν | [m2/s] | 0
0.89 | 1.8427 | -0.387 | 0.057979
1.11 | 3.0842 | -1.0238 | 0.057951
1.33 | 4.4341 | -2.2064 | 0.0098856
1.55 | 6.2323 | -3.6148 | -0.0086809
1.77 | 8.8288 | -5.4117 | -0.12441
1.99 | 12.5437 | -6.7765 | -0.41493
2.21 | 15.9368 | -7.4627 | -0.83098
2.44 | 19.0175 | -6.9005 | -1.0722
2.66 | 22.7463 | -5.9894 | -1.2742
2.88 | 26.2736 | -4.6168 | -1.4574
3.1 | 29.6991 | -2.4031 | -1.517
3.32 | 33.203 | 0.88887 | -1.4084
Yawed & heeled with appendages 0° heel no trimming moment correction | [6 empty] | Keel ID |  | 1
V [m/s] | Rt [N] | Ff [N] | Fa [N] | Mθ [Nm] | FH·sin(φ) [N] | β [deg] | T | [°C] | 18.1
1.329 | 4.4516 | -0.5 | 0.866 | 0 | 0 | 0 | ρ | [kg/m3] | 0
1.329 | 4.5306 | 2.346 | 3.217 | 0 | 0 | 1.8001 | ν | [m2/s] | 0
1.329 | 4.8386 | 4.457 | 5.59 | 0 | 0 | 3.1889
1.329 | 5.3176 | 6.975 | 8.773 | 0 | 0 | 4.8178
1.329 | 5.6776 | 8.585 | 11.148 | 0 | 0 | 5.8321
1.329 | 6.4886 | 10.877 | 14.436 | 0 | 0 | 7.447
1.772 | 8.8891 | -1.016 | 1.364 | 0 | 0 | 0
1.772 | 8.8321 | 2.097 | 3.618 | 0 | 0 | 0.98212
1.772 | 9.1291 | 4.447 | 5.671 | 0 | 0 | 1.841
1.772 | 9.5131 | 7.058 | 8.33 | 0 | 0 | 2.6991
1.772 | 9.8491 | 9.492 | 10.983 | 0 | 0 | 3.5967
1.772 | 10.4061 | 12.165 | 14.136 | 0 | 0 | 4.4926
Yawed & heeled with appendages 10° heel | [6 empty] | Keel ID |  | 1
V [m/s] | Rt [N] | Ff [N] | Fa [N] | Mθ [Nm] | FH·sin(φ) [N] | β [deg] | T | [°C] | 18.1
1.2 | 3.5123 | 3.169 | -1.199 | 1.2287 | 0.33354 | 1.6366 | ρ | [kg/m3] | 0
1.2 | 4.9383 | 8.898 | 4.677 | 1.2287 | 1.6677 | 6.4389 | ν | [m2/s] | 0
1.2 | 6.1673 | 11.733 | 8.799 | 1.2287 | 2.4231 | 8.9741
1.4 | 4.9201 | 3.537 | -1.946 | 2.4574 | 0.33354 | 1.3094
1.4 | 5.8611 | 9.484 | 3.239 | 2.4574 | 1.9129 | 4.8585
1.4 | 7.0481 | 12.938 | 6.951 | 2.4574 | 3.3354 | 7.0362
1.6 | 6.9052 | 5.606 | -2.838 | 4.9148 | 0.33354 | 1.7184
1.6 | 7.7503 | 10.975 | 1.071 | 4.9148 | 2.0012 | 4.2891
1.6 | 8.6873 | 14.304 | 4.504 | 4.9148 | 3.1686 | 5.8321
1.8 | 9.3517 | 5.84 | -4.195 | 7.3722 | 0.33354 | 1.2071
1.8 | 10.3417 | 11.45 | -0.316 | 7.3722 | 1.6677 | 3.1889
1.8 | 11.5857 | 16.944 | 4.794 | 7.3722 | 3.3354 | 4.9803
2 | 12.8196 | 6.985 | -4.492 | 9.8296 | 0.47088 | 0.94529
2 | 13.7176 | 13.324 | -0.031 | 9.8296 | 2.168 | 2.6787
2 | 14.7476 | 17.75 | 4.041 | 9.8296 | 3.4335 | 3.9716
Yawed & heeled with appendages 20° heel | [6 empty] | Keel ID |  | 1
V [m/s] | Rt [N] | Ff [N] | Fa [N] | Mθ [Nm] | FH·sin(φ) [N] | β [deg] | T | [°C] | 18.1
1.2 | 5.4004 | 6.008 | 3.788 | 2.4574 | 3.5708 | 6.9234 | ρ | [kg/m3] | 0
1.2 | 6.4173 | 8.254 | 6.465 | 2.4574 | 6.4256 | 8.5305 | ν | [m2/s] | 0
1.2 | 7.7153 | 10.39 | 9.447 | 2.4574 | 7.1417 | 11.5053
1.4 | 6.1494 | 4.789 | 1.565 | 3.6861 | 2.1386 | 4.7772
1.4 | 7.5994 | 8.639 | 5.594 | 3.6861 | 5.0031 | 7.869
1.4 | 9.8764 | 13.588 | 10.605 | 3.6861 | 8.5739 | 11.3088
1.6 | 8.1919 | 5.545 | -0.166 | 6.1435 | 2.1386 | 4.6349
1.6 | 9.8649 | 11.075 | 4.342 | 6.1435 | 5.0031 | 7.5275
1.6 | 11.6959 | 15.655 | 7.905 | 6.1435 | 8.211 | 9.6077
1.8 | 10.8208 | 6.558 | -1.503 | 8.6009 | 1.4323 | 3.8861
1.8 | 12.2398 | 11.216 | 2.04 | 8.6009 | 4.6401 | 5.9859
1.8 | 14.4048 | 17.144 | 6.604 | 8.6009 | 8.5739 | 8.3143
2 | 14.4302 | 7.98 | -2.226 | 11.0583 | 2.1386 | 2.9644
2 | 16.0742 | 13.877 | 2.252 | 11.0583 | 5.7094 | 5.0209
2 | 18.2132 | 19.403 | 5.666 | 11.0583 | 8.5739 | 6.7822
Yawed & heeled with appendages 30° heel | [6 empty] | Keel ID |  | 1
V [m/s] | Rt [N] | Ff [N] | Fa [N] | Mθ [Nm] | FH·sin(φ) [N] | β [deg] | T | [°C] | 18.1
1.2 | 6.0651 | 4.845 | 2.674 | 4.9148 | 4.5322 | 9.5481 | ρ | [kg/m3] | 0
1.2 | 7.3951 | 7.587 | 4.821 | 4.9148 | 10.1926 | 12.0853 | ν | [m2/s] | 0
1.4 | 7.374 | 6.346 | 1.099 | 6.1435 | 4.5322 | 9.0939
1.4 | 9.381 | 10.539 | 4.381 | 6.1435 | 9.0644 | 12.4836
1.4 | 12.295 | 13.241 | 8.292 | 6.1435 | 11.3207 | 15.2188
1.6 | 9.753 | 7.849 | -0.297 | 7.3722 | 4.5322 | 8.162
1.6 | 12.4459 | 13.912 | 2.814 | 7.3722 | 9.0644 | 11.9758
1.6 | 14.2669 | 17.043 | 4.548 | 7.3722 | 12.4489 | 13.7246
1.8 | 13.215 | 9.365 | -1.292 | 9.8296 | 4.5322 | 6.8023
1.8 | 16.137 | 16.767 | 3.142 | 9.8296 | 10.1926 | 10.2033
1.8 | 18.764 | 22.352 | 5.534 | 9.8296 | 15.853 | 12.2885
2 | 17.223 | 11.402 | -1.613 | 11.0583 | 4.2477 | 6.3985
2 | 20.173 | 17.887 | 3.541 | 11.0583 | 11.3207 | 8.8504
2 | 23.213 | 24.425 | 5.42 | 11.0583 | 16.9811 | 10.4409

## Sys 32
Sys 32
Measurement information
Distance Ff to CoG |  |  | [m] | 0.7
Distance Fa to CoG |  |  | [m] | -0.7
Longitudinal position FH·sin(φ) from ord. 0 |  | LCE | [mm] | 0
Vertical center of towing point above waterline bare hull |  | Zsm | [mm] | 240
Vertical center of towing point above waterline with appendages |  | Zsm | [mm] | 240
Longitudinal position leading edge keel wrt ord. 0 |  | LEK | [mm] | 1300
Longitudinal position leading edge rudder wrt ord. 0 |  | LER | [mm] | 0
Upright with appendages |  |  |  |  | Keel ID |  | 1
V [m/s] | Rt [N] | z [mm] | θ [deg] |  | T | [°C] | 18.3
0.44 | 0.43184 | 0.1 | 0.15634 |  | ρ | [kg/m3] | 0
0.66 | 1.0171 | -0.4 | 0.181 |  | ν | [m2/s] | 0
0.89 | 1.9196 | -1.1 | 0.18063
1.11 | 3.008 | -1.9 | 0.13424
1.33 | 4.4424 | -3.4 | 0.18737
1.55 | 6.5367 | -5.6 | 0.2677
1.77 | 9.9789 | -8.2 | 0.24651
1.99 | 14.691 | -9.7 | -0.021118
2.21 | 19.1791 | -10.3 | -0.655
2.44 | 23.4044 | -9.9 | -1.0754
2.66 | 27.2416 | -8.9 | -1.3815
2.88 | 30.9297 | -6.9 | -1.6314
3.1 | 34.2367 | -5.3 | -1.7045
3.32 | 38.0077 | -3.4 | -1.5754

## Sys 33
Sys 33
Measurement information
Distance Ff to CoG |  |  | [m] | 0.7
Distance Fa to CoG |  |  | [m] | -0.7
Longitudinal position FH·sin(φ) from ord. 0 |  | LCE | [mm] | 1238
Vertical center of towing point above waterline bare hull |  | Zsm | [mm] | 240
Vertical center of towing point above waterline with appendages |  | Zsm | [mm] | 242
Longitudinal position leading edge keel wrt ord. 0 |  | LEK | [mm] | 1300
Longitudinal position leading edge rudder wrt ord. 0 |  | LER | [mm] | 0
Bare hull upright | [6 empty] | T | [°C] | 16
V [m/s] | Rt [N] | z [mm] | θ [deg] |  |  |  | ρ | [kg/m3] | 0
0.44 | 0.30297 | -1.455 | -0.11418 |  |  |  | ν | [m2/s] | 0
0.66 | 0.72319 | -1.505 | -0.075712
0.89 | 1.2924 | -1.785 | -0.069983
1.11 | 1.996 | -1.5825 | 0.049724
1.33 | 2.9591 | -2.57 | 0.050748
1.55 | 4.4196 | -3.895 | -0.024146
1.77 | 6.6587 | -6.725 | -0.31962
1.99 | 9.6752 | -8.105 | -0.8385
2.21 | 12.5922 | -7.995 | -1.3573
2.44 | 15.5279 | -6.715 | -1.7089
2.66 | 18.4533 | -5.385 | -2.0262
2.88 | 21.6741 | -3.06 | -2.3429
3.1 | 24.1125 | -1.065 | -2.5288
3.33 | 26.307 | 1.77 | -2.655
Bare hull trimming moment correction | [6 empty] | T | [°C] | 16
V [m/s] | Rt [N] | z [mm] | θ [deg] | Mθ [Nm] |  |  | ρ | [kg/m3] | 0
1.11 | 2.015 | -2.18 | 0.08709 | 3.0852 |  |  | ν | [m2/s] | 0
1.33 | 3.0501 | -3.28 | 0.14871 | 4.6279
1.55 | 4.4516 | -4.87 | 0.16935 | 6.1705
1.77 | 6.4997 | -7.455 | 0.074182 | 9.2557
1.99 | 9.8282 | -9.91 | -0.25634 | 12.341
2.21 | 12.8972 | -11.175 | -0.61144 | 15.4262
2.44 | 15.9109 | -12.585 | -0.86166 | 18.5115
2.66 | 19.0603 | -12.91 | -0.92265 | 24.682
2.88 | 22.3951 | -12.565 | -1.0311 | 27.7672
3.1 | 25.6635 | -11.33 | -1.1511 | 30.8524
3.33 | 29.02 | -9.075 | -1.1662 | 33.9377
Bare hull heeled 20° | [6 empty] | T | [°C] | 16
V [m/s] | Rt [N] | z [mm] | θ [deg] |  |  |  | ρ | [kg/m3] | 0
0.44 | 0.23898 | 15.5538 | 0.7579 |  |  |  | ν | [m2/s] | 0
0.66 | 0.56545 | 14.9988 | 0.82623
0.88 | 1.0199 | 14.7588 | 0.7714
1.11 | 1.7068 | 13.4938 | 0.69161
1.33 | 2.6738 | 12.4138 | 0.62859
1.55 | 4.0487 | 10.8988 | 0.55371
1.77 | 6.6246 | 7.5738 | 0.070392
1.99 | 10.5575 | 5.6988 | -0.51033
2.21 | 14.1934 | 5.5288 | -1.0373
2.44 | 17.4868 | 6.4488 | -1.3834
2.66 | 20.2952 | 7.7333 | -1.7388
Upright with appendages | [6 empty] | Keel ID |  | 1
V [m/s] | Rt [N] | z [mm] | θ [deg] |  |  |  | T | [°C] | 18.8
0.44 | 0.34071 | -0.29966 | 0.052087 |  |  |  | ρ | [kg/m3] | 0
0.66 | 1.0018 | -0.89802 | 0.062505 |  |  |  | ν | [m2/s] | 0
0.89 | 1.87 | -1.5783 | 0.062505
1.11 | 3.0729 | -2.4398 | 0.072922
1.33 | 4.4706 | -3.8397 | 0.062505
1.55 | 6.4942 | -5.8338 | 0
1.77 | 9.5227 | -8.718 | -0.22918
1.89 | 11.6788 | -10.1895 | -0.50005
2.21 | 18.2162 | -11.8225 | -1.2607
2.44 | 22.1706 | -11.2416 | -1.5526
2.66 | 26.0365 | -10.431 | -1.8445
2.88 | 30.3913 | -8.8772 | -2.0635
3.1 | 34.4199 | -6.6292 | -2.1783
3.32 | 38.1084 | -4.2006 | -2.1991
Yawed & heeled with appendages 0° heel no trimming moment correction | [6 empty] | Keel ID |  | 1
V [m/s] | Rt [N] | Ff [N] | Fa [N] | Mθ [Nm] | FH·sin(φ) [N] | β [deg] | T | [°C] | 18
1.329 | 4.5102 | -0.188 | 0.073 | 0 | 0 | 0 | ρ | [kg/m3] | 0
1.329 | 4.6251 | 3.078 | 2.153 | 0 | 0 | 1.7592 | ν | [m2/s] | 0
1.329 | 4.8662 | 5.493 | 4.218 | 0 | 0 | 3.1277
1.329 | 5.2081 | 8.019 | 6.683 | 0 | 0 | 4.2485
1.329 | 5.7222 | 10.434 | 9.161 | 0 | 0 | 5.5809
1.329 | 6.2851 | 12.943 | 11.797 | 0 | 0 | 6.8023
1.329 | 7.2611 | 15.196 | 14.535 | 0 | 0 | 7.849
1.772 | 9.4161 | -0.071 | 0.349 | 0 | 0 | 0
1.772 | 9.511 | 3.136 | 1.963 | 0 | 0 | 0.92075
1.772 | 9.754 | 6.135 | 4.031 | 0 | 0 | 1.8001
1.772 | 10.043 | 9.065 | 6.053 | 0 | 0 | 2.6378
1.772 | 10.397 | 12.05 | 8.628 | 0 | 0 | 3.3929
1.772 | 10.871 | 14.374 | 10.92 | 0 | 0 | 4.167
1.772 | 11.204 | 16.872 | 13.277 | 0 | 0 | 4.8991
Yawed & heeled with appendages 10° heel | [6 empty] | Keel ID |  | 1
V [m/s] | Rt [N] | Ff [N] | Fa [N] | Mθ [Nm] | FH·sin(φ) [N] | β [deg] | T | [°C] | 18
1.2 | 3.9415 | 3.726 | -1.082 | 2.4574 | 0.2943 | 1.7592 | ρ | [kg/m3] | 0
1.2 | 4.1585 | 7.724 | 1.731 | 2.4574 | 2.4133 | 4.0449 | ν | [m2/s] | 0
1.2 | 5.6085 | 12.695 | 6.197 | 2.4574 | 3.7965 | 7.7285
1.4 | 5.1156 | 2.424 | -2.786 | 3.6861 | 0 | 0.30694
1.4 | 5.7406 | 10.532 | 2.092 | 3.6861 | 2.168 | 4.3095
1.4 | 6.5646 | 13.727 | 4.699 | 3.6861 | 3.1098 | 5.9333
1.6 | 7.0507 | 2.693 | -3.641 | 4.9148 | 0 | 0.20463
1.6 | 7.6617 | 11.076 | 0.712 | 4.9148 | 2.0699 | 3.197
1.6 | 8.9387 | 16.928 | 4.901 | 4.9148 | 3.7965 | 5.5079
1.8 | 10.1839 | 3.817 | -3.954 | 7.3722 | 0 | 0.3274
1.8 | 10.8379 | 11.17 | -0.396 | 7.3722 | 1.8933 | 2.4173
1.8 | 11.9919 | 17.806 | 3.488 | 7.3722 | 3.5316 | 4.2485
2 | 14.3592 | 4.281 | -4.73 | 9.8296 | 0 | 0.15552
2 | 15.0532 | 11.205 | -1.3 | 9.8296 | 1.7266 | 1.7184
2 | 16.1812 | 18.146 | 2.794 | 9.8296 | 3.4531 | 3.1685
Yawed & heeled with appendages 20° heel | [6 empty] | Keel ID |  | 1
V [m/s] | Rt [N] | Ff [N] | Fa [N] | Mθ [Nm] | FH·sin(φ) [N] | β [deg] | T | [°C] | 18
1.2 | 4.1032 | 3.21 | -0.761 | 2.4574 | 0.6867 | 1.7674 | ρ | [kg/m3] | 0
1.2 | 5.4832 | 9.144 | 3.581 | 2.4574 | 3.5708 | 6.8427 | ν | [m2/s] | 0
1.2 | 9.5541 | 17.404 | 11.909 | 2.4574 | 10.3496 | 13.222
1.4 | 5.4471 | 3.371 | -1.514 | 4.9148 | 0.6867 | 1.6979
1.4 | 5.9801 | 7.285 | 0.517 | 4.9148 | 2.1582 | 3.9146
1.4 | 6.5931 | 9.576 | 1.999 | 4.9148 | 3.924 | 5.589
1.4 | 7.7251 | 12.685 | 4.893 | 4.9148 | 6.4256 | 7.3263
1.4 | 8.5341 | 14.916 | 6.862 | 4.9148 | 8.0344 | 8.6705
1.4 | 10.1601 | 18.228 | 9.566 | 4.9148 | 9.9964 | 10.5595
1.6 | 7.6279 | 5.389 | -3.118 | 7.3722 | 0.71613 | 2.2906
1.6 | 9.6679 | 14.049 | 2.411 | 7.3722 | 5.7094 | 6.3177
1.6 | 11.7289 | 20.053 | 6.909 | 7.3722 | 9.2803 | 8.8504
1.8 | 11.3196 | 7.022 | -4.614 | 8.6009 | 3.5708 | 2.1271
1.8 | 13.3096 | 15.682 | 0.807 | 8.6009 | 5.886 | 5.7916
1.8 | 15.1036 | 22.207 | 4.537 | 8.6009 | 9.2803 | 7.4068
2 | 15.8821 | 7.849 | -5.279 | 11.0583 | 0.70632 | 1.3503
2 | 17.6931 | 16.909 | -0.121 | 11.0583 | 6.3373 | 3.7597
2 | 19.5791 | 23.384 | 3.975 | 11.0583 | 9.2803 | 5.6417
Yawed & heeled with appendages 30° heel | [6 empty] | Keel ID |  | 1
V [m/s] | Rt [N] | Ff [N] | Fa [N] | Mθ [Nm] | FH·sin(φ) [N] | β [deg] | T | [°C] | 18
1.2 | 5.5348 | 4.878 | 0.312 | 3.6861 | 2.8351 | 6.4793 | ρ | [kg/m3] | 0
1.2 | 6.0528 | 6.733 | 1.487 | 3.6861 | 4.5224 | 8.17 | ν | [m2/s] | 0
1.2 | 8.9128 | 12.438 | 5.725 | 3.6861 | 10.1828 | 14.3401
1.4 | 6.8789 | 5.668 | -0.547 | 4.9148 | 4.5224 | 6.2368
1.4 | 10.9919 | 15.415 | 5.739 | 4.9148 | 11.3207 | 12.7561
1.4 | 12.2229 | 17.526 | 7.279 | 4.9148 | 14.1558 | 14.4168
1.6 | 9.3454 | 7.495 | -2.403 | 6.1435 | 3.1098 | 6.1559
1.6 | 12.6304 | 17.396 | 1.837 | 6.1435 | 11.3207 | 10.9149
1.6 | 15.7734 | 24.085 | 4.855 | 6.1435 | 15.853 | 13.7246
1.8 | 12.9261 | 8.351 | -3.479 | 7.3722 | 3.1098 | 4.8585
1.8 | 16.2501 | 18.374 | 1.005 | 7.3722 | 11.3207 | 8.7704
1.8 | 19.5271 | 26.783 | 4.335 | 7.3722 | 16.9811 | 11.5053
2 | 17.9202 | 9.97 | -3.803 | 9.8296 | 3.3943 | 3.882
2 | 21.1882 | 20.089 | 0.855 | 9.8296 | 11.3207 | 6.883
2 | 24.8662 | 28.246 | 4.27 | 9.8296 | 16.9811 | 9.3689

## Sys 34
Sys 34
Measurement information
Distance Ff to CoG |  |  | [m] | 0.7
Distance Fa to CoG |  |  | [m] | -0.7
Longitudinal position FH·sin(φ) from ord. 0 |  | LCE | [mm] | 0
Vertical center of towing point above waterline bare hull |  | Zsm | [mm] | 240
Vertical center of towing point above waterline with appendages |  | Zsm | [mm] | 240
Longitudinal position leading edge keel wrt ord. 0 |  | LEK | [mm] | 1300
Longitudinal position leading edge rudder wrt ord. 0 |  | LER | [mm] | 0
Upright with appendages |  |  |  |  | Keel ID |  | 1
V [m/s] | Rt [N] | z [mm] | θ [deg] |  | T | [°C] | 19
0.44 | 0.33302 | 0.4 | 0.071725 |  | ρ | [kg/m3] | 0
0.66 | 1.0103 | -0.3 | -0.0051888 |  | ν | [m2/s] | 0
0.89 | 1.8981 | -1.1 | 0.016935
1.11 | 3.0015 | -1.9 | 0.018492
1.33 | 4.4333 | -3.1 | -0.030282
1.55 | 6.3196 | -5.3 | 0.033335
1.77 | 9.5695 | -8 | -0.084256
1.99 | 14.1428 | -10.3 | -0.48467
2.21 | 18.2647 | -9.6 | -0.91193
2.44 | 22.4702 | -8.9 | -1.2068
2.66 | 26.6281 | -7.9 | -1.4618
2.88 | 30.3815 | -6 | -1.5729
3.1 | 34.3905 | -4.4 | -1.6437
3.32 | 38.3519 | -2.2 | -1.6369

## Sys 35
Sys 35
Measurement information
Distance Ff to CoG |  |  | [m] | 0.7
Distance Fa to CoG |  |  | [m] | -0.7
Longitudinal position FH·sin(φ) from ord. 0 |  | LCE | [mm] | 0
Vertical center of towing point above waterline bare hull |  | Zsm | [mm] | 259
Vertical center of towing point above waterline with appendages |  | Zsm | [mm] | 240
Longitudinal position leading edge keel wrt ord. 0 |  | LEK | [mm] | 1300
Longitudinal position leading edge rudder wrt ord. 0 |  | LER | [mm] | 0
Bare hull upright |  |  |  |  | T | [°C] | 18
V [m/s] | Rt [N] | z [mm] | θ [deg] |  | ρ | [kg/m3] | 0
0.44 | 0.38388 | 0.05 | -0.026192 |  | ν | [m2/s] | 0
0.66 | 0.76422 | -0.82 | -0.0221
0.88 | 1.3615 | -1.56 | -0.019644
1.11 | 2.1972 | -2.075 | -0.0036833
1.33 | 3.2489 | -3.495 | -0.0036833
1.55 | 4.7565 | -4.895 | -0.03315
1.78 | 7.0579 | -7.325 | -0.26397
1.99 | 10.0885 | -9.95 | -0.73744
2.21 | 13.0649 | -8.77 | -1.3495
2.44 | 15.7117 | -6.675 | -1.7188
2.66 | 18.7285 | -5.505 | -2.0646
2.88 | 21.8622 | -3.675 | -2.4013
3.1 | 24.3448 | -1.145 | -2.6293
Upright with appendages |  |  |  |  | Keel ID |  | 1
V [m/s] | Rt [N] | z [mm] | θ [deg] |  | T | [°C] | 18.8
0.44 | 0.31988 | 0.7 | 0.04167 |  | ρ | [kg/m3] | 0
0.66 | 0.61423 | -0.1 | 0.031252 |  | ν | [m2/s] | 0
0.89 | 1.8589 | -0.8 | 0.052087
1.11 | 3.078 | -1.8 | 0.062505
1.33 | 4.5031 | -3.4 | 0.052087
1.55 | 6.571 | -5.2 | 0.04167
1.77 | 9.734 | -8.1 | -0.13543
1.89 | 12.1943 | -9.5 | -0.40629
2.21 | 18.5546 | -10.6 | -1.2399
2.44 | 22.4168 | -10.3 | -1.6673
2.66 | 26.3653 | -9.3 | -2.1053
2.88 | 30.3658 | -7.3 | -2.2931
3.1 | 33.8042 | -5.1 | -2.3452
3.32 | 37.3776 | -1.9 | -2.4496

## Sys 36
Sys 36
Measurement information
Distance Ff to CoG |  |  | [m] | 0.7
Distance Fa to CoG |  |  | [m] | -0.7
Longitudinal position FH·sin(φ) from ord. 0 |  | LCE | [mm] | 0
Vertical center of towing point above waterline bare hull |  | Zsm | [mm] | 252
Vertical center of towing point above waterline with appendages |  | Zsm | [mm] | 240
Longitudinal position leading edge keel wrt ord. 0 |  | LEK | [mm] | 1300
Longitudinal position leading edge rudder wrt ord. 0 |  | LER | [mm] | 0
Bare hull upright |  |  |  |  | T | [°C] | 16
V [m/s] | Rt [N] | z [mm] | θ [deg] |  | ρ | [kg/m3] | 0
0.44 | 0.35011 | 0.22 | 0.0057296 |  | ν | [m2/s] | 0
0.66 | 0.72599 | -0.85 | -0.0024555
0.89 | 1.3235 | -0.85 | 0.0040926
1.11 | 2.089 | -1.215 | 0.0036833
1.33 | 3.0781 | -1.2045 | 0.009372
1.55 | 4.4327 | -2.655 | 0.0061388
1.77 | 6.6099 | -4.865 | -0.17393
1.99 | 9.5756 | -6.49 | -0.65151
2.21 | 12.7809 | -7.77 | -1.0836
2.44 | 15.6895 | -6.36 | -1.4934
2.66 | 18.4874 | -4.925 | -1.7253
2.88 | 21.6089 | -2.63 | -2.0332
3.1 | 24.2959 | -0.525 | -2.2232
3.32 | 26.7395 | 2.055 | -2.2927
Upright with appendages |  |  |  |  | Keel ID |  | 1
V [m/s] | Rt [N] | z [mm] | θ [deg] |  | T | [°C] | 18.8
0.44 | 0.36406 | -0.0024596 | 0.062337 |  | ρ | [kg/m3] | 0
0.66 | 1.0246 | -0.87846 | 0.065431 |  | ν | [m2/s] | 0
0.89 | 1.877 | -1.5407 | 0.080025
1.11 | 3.0186 | -2.2155 | 0.084526
1.33 | 4.5122 | -3.7252 | 0.093101
1.55 | 6.5029 | -5.6937 | 0.079717
1.77 | 9.6186 | -8.0648 | -0.11155
1.99 | 13.9603 | 0 | 0
2.21 | 18.365 | -10.1973 | -1.0666
2.44 | 22.5442 | -9.1038 | -1.4636
2.66 | 26.3209 | -8.6074 | -1.7489
2.88 | 30.5187 | -7.2283 | -1.9344
3.1 | 34.3035 | -4.3618 | -1.9595
3.32 | 36.8274 | -1.5947 | -2.0106

## Sys 37
Sys 37
Measurement information
Distance Ff to CoG |  |  | [m] | 0.7
Distance Fa to CoG |  |  | [m] | -0.7
Longitudinal position FH·sin(φ) from ord. 0 |  | LCE | [mm] | 0
Vertical center of towing point above waterline bare hull |  | Zsm | [mm] | 254
Vertical center of towing point above waterline with appendages |  | Zsm | [mm] | 240
Longitudinal position leading edge keel wrt ord. 0 |  | LEK | [mm] | 1300
Longitudinal position leading edge rudder wrt ord. 0 |  | LER | [mm] | 0
Bare hull upright |  |  |  |  | T | [°C] | 17
V [m/s] | Rt [N] | z [mm] | θ [deg] |  | ρ | [kg/m3] | 0
0.44 | 0.34232 | -0.083 | -0.0055659 |  | ν | [m2/s] | 0
0.66 | 0.74347 | -0.7575 | -0.031472
0.88 | 1.2723 | -1.3335 | -0.040721
1.11 | 2.0358 | -2.319 | -0.03315
1.33 | 3.0206 | -3.466 | -0.036915
1.55 | 4.382 | -4.9925 | -0.091796
1.78 | 6.497 | -7.5025 | -0.33767
1.99 | 9.5878 | -8.992 | -0.89161
2.21 | 12.3291 | -8.7095 | -1.3658
2.44 | 15.364 | -7.8865 | -1.7632
2.66 | 18.3463 | -6.5815 | -2.0656
2.88 | 21.4183 | -4.054 | -2.3848
3.1 | 23.9569 | -1.329 | -2.5566
Upright with appendages |  |  |  |  | Keel ID |  | 1
V [m/s] | Rt [N] | z [mm] | θ [deg] |  | T | [°C] | 18.5
0.44 | 0.37401 | -0.6 | 0.010417 |  | ρ | [kg/m3] | 0
0.66 | 1.0113 | -0.9 | 0.04167 |  | ν | [m2/s] | 0
0.89 | 1.8751 | -1.9 | 0.031252
1.11 | 3.0714 | -2.9 | 0.04167
1.33 | 4.5402 | -4.3 | -0.020835
1.55 | 6.5116 | -6.3 | -0.062505
1.77 | 9.5164 | -9.1 | -0.28127
1.99 | 13.8617 | -11.7 | -0.85429
2.21 | 18.1636 | -11.6 | -1.3128
2.44 | 22.3411 | -10.8 | -1.6985
2.66 | 26.193 | -9.7 | -1.9488
2.88 | 30.5914 | -7.7 | -2.22
3.1 | 34.7883 | -5.3 | -2.3661
3.32 | 38.8227 | -2.6 | -2.4078

## Sys 38
Sys 38
Measurement information
Distance Ff to CoG |  |  | [m] | 0.7
Distance Fa to CoG |  |  | [m] | -0.7
Longitudinal position FH·sin(φ) from ord. 0 |  | LCE | [mm] | 0
Vertical center of towing point above waterline bare hull |  | Zsm | [mm] | 241
Vertical center of towing point above waterline with appendages |  | Zsm | [mm] | 240
Longitudinal position leading edge keel wrt ord. 0 |  | LEK | [mm] | 1300
Longitudinal position leading edge rudder wrt ord. 0 |  | LER | [mm] | 0
Bare hull upright |  |  |  |  | T | [°C] | 16
V [m/s] | Rt [N] | z [mm] | θ [deg] |  | ρ | [kg/m3] | 0
0.443 | 0.41106 | -0.1 | 0.0081851 |  | ν | [m2/s] | 0
0.664 | 0.96171 | 0 | -0.01637
0.887 | 1.767 | -0.2 | 0.0081851
1.11 | 2.8911 | -0.7 | 0.057296
1.33 | 4.1952 | -2.2 | 0.090036
1.55 | 6.0054 | -3.6 | 0.081851
1.77 | 8.8298 | -6.2 | -0.03274
1.991 | 12.559 | -8 | -0.46654
2.221 | 16.5479 | -9.45 | -0.95348
2.439 | 19.8986 | -8.45 | -1.2971
2.66 | 23.1356 | -5.95 | -1.7061
2.881 | 25.9937 | -2.1 | -1.9718
3.101 | 28.5608 | 0 | -2.119
3.322 | 30.9001 | 3.55 | -2.311
Bare hull trimming moment correction |  |  |  |  | T | [°C] | 16
V [m/s] | Rt [N] | z [mm] | θ [deg] | Mθ [Nm] | ρ | [kg/m3] | 0
0.887 | 1.729 | -2.45 | 0.24146 | 3.1343 | ν | [m2/s] | 0
1.11 | 2.7951 | -2.55 | 0.17598 | 3.1343
1.331 | 4.1698 | -3.85 | 0.34786 | 6.2686
1.549 | 5.9428 | -5.6 | 0.40925 | 6.2686
1.77 | 9.2168 | -7.65 | 0.45426 | 9.4029
1.991 | 13.118 | -11.25 | 0.26601 | 15.6715
2.22 | 17.5595 | -13.45 | -0.053203 | 18.8058
2.439 | 22.4296 | -14.4 | -0.24555 | 25.0744
2.66 | 27.1416 | -13.25 | -0.60158 | 28.2087
2.882 | 31.525 | -11.4 | -0.82664 | 31.343
3.101 | 35.9768 | -9.5 | -0.84301 | 34.4772
3.322 | 42.1951 | -9.2 | -0.55657 | 37.6115
Upright with appendages |  |  |  |  | Keel ID |  | 1
V [m/s] | Rt [N] | z [mm] | θ [deg] |  | T | [°C] | 18.7
0.44 | 0.45762 | -0.40557 | 0.052087 |  | ρ | [kg/m3] | 0
0.66 | 1.2431 | -1.2098 | 0.052087 |  | ν | [m2/s] | 0
0.89 | 2.3521 | -1.6438 | 0.093757
1.11 | 3.8921 | -2.4495 | 0.11459
1.33 | 5.638 | -3.9082 | 0.14584
1.55 | 8.1526 | -5.7434 | 0.18751
1.77 | 11.8381 | -8.2969 | 0.093757
1.89 | 14.6344 | -9.5376 | -0.13543
2.21 | 21.8525 | -10.3474 | -0.84387
2.44 | 26.6062 | -8.5774 | -1.1461
2.66 | 31.4819 | -6.7765 | -1.4796
2.88 | 35.7113 | -4.5992 | -1.6151
3.1 | 39.5915 | -1.8077 | -1.7611
3.32 | 43.8906 | 0.70517 | -1.8862

## Sys 39
Sys 39
Measurement information
Distance Ff to CoG |  |  | [m] | 0.7
Distance Fa to CoG |  |  | [m] | -0.7
Longitudinal position FH·sin(φ) from ord. 0 |  | LCE | [mm] | 0
Vertical center of towing point above waterline bare hull |  | Zsm | [mm] | 265
Vertical center of towing point above waterline with appendages |  | Zsm | [mm] | 240
Longitudinal position leading edge keel wrt ord. 0 |  | LEK | [mm] | 1300
Longitudinal position leading edge rudder wrt ord. 0 |  | LER | [mm] | 0
Bare hull upright |  |  |  |  | T | [°C] | 16
V [m/s] | Rt [N] | z [mm] | θ [deg] |  | ρ | [kg/m3] | 0
0.443 | 0.30088 | 0.65 | -0.045018 |  | ν | [m2/s] | 0
0.664 | 0.64854 | -0.55 | -0.061388
0.886 | 1.1475 | -1.05 | -0.036833
1.11 | 1.8035 | -2.35 | 0.0040926
1.332 | 2.6562 | -3.3 | 0.024555
1.549 | 3.8017 | -4.85 | 0.012278
1.77 | 5.9037 | -8.5 | -0.17189
1.991 | 8.8472 | -9.95 | -0.74071
2.22 | 11.8861 | -10.6 | -1.2521
2.439 | 14.4521 | -10.15 | -1.6652
2.659 | 16.7792 | -8.8 | -1.9473
2.881 | 19.353 | -6.8 | -2.2171
3.1 | 21.8087 | -5.45 | -2.3519
3.322 | 23.9733 | -3.2 | -2.3887
Bare hull trimming moment correction |  |  |  |  | T | [°C] | 16
V [m/s] | Rt [N] | z [mm] | θ [deg] | Mθ [Nm] | ρ | [kg/m3] | 0
0.664 | 0.59054 | -0.8 | 0.065481 | 0.50276 | ν | [m2/s] | 0
0.886 | 1.0525 | -1.5 | 0.11459 | 1.0055
1.11 | 1.7825 | -2.3 | 0.12278 | 1.5083
1.33 | 2.7467 | -4.3 | 0.19644 | 2.0111
1.55 | 3.9114 | -5.9 | 0.27011 | 3.0166
1.77 | 6.1237 | -8.8 | 0.14733 | 4.5249
1.993 | 9.1555 | -12.6 | -0.13096 | 6.5359
2.22 | 12.3171 | -14.2 | -0.40925 | 9.0497
2.44 | 15.1817 | -14.25 | -0.67524 | 11.0608
2.66 | 17.9488 | -14.5 | -0.84301 | 12.5691
2.881 | 20.941 | -14.4 | -0.90847 | 14.5801
3.1 | 23.7877 | -13.3 | -0.90847 | 16.5912
3.322 | 26.4373 | -11.5 | -0.88392 | 18.0995
Bare hull heeled 20° |  |  |  |  | T | [°C] | 16
V [m/s] | Rt [N] | z [mm] | θ [deg] |  | ρ | [kg/m3] | 0
0.443 | 0.26937 | 8.9815 | 0.53202 |  | ν | [m2/s] | 0
0.664 | 0.56988 | 8.3315 | 0.60158
0.886 | 1.0025 | 7.7315 | 0.55248
1.11 | 1.5739 | 7.6315 | 0.53611
1.33 | 2.4181 | 6.0815 | 0.5402
1.549 | 3.5409 | 4.2815 | 0.50746
1.77 | 5.8345 | 1.5815 | 0.17189
1.991 | 8.9863 | 0.031455 | -0.42153
2.22 | 12.1904 | -1.6185 | -0.85937
2.44 | 14.8708 | -0.71854 | -1.2603
2.66 | 17.4174 | 0.63145 | -1.5507
2.88 | 20.0223 | 2.1815 | -1.7756
3.1 | 22.0485 | 3.2815 | -1.9391
3.32 | 24.147 | 5.0315 | -1.9432
Upright with appendages |  |  |  |  | Keel ID |  | 1
V [m/s] | Rt [N] | z [mm] | θ [deg] |  | T | [°C] | 18.1
0.44 | 0.28775 | -0.10296 | -0.041035 |  | ρ | [kg/m3] | 0
0.66 | 0.87219 | -0.84163 | 0.034195 |  | ν | [m2/s] | 0
0.89 | 1.6702 | -1.4409 | 0.055093
1.11 | 2.7375 | -2.3946 | 0.063615
1.33 | 3.9421 | -3.8889 | 0.082595
1.55 | 5.8241 | -6.0541 | 0.072026
1.77 | 8.7405 | -9.0045 | -0.14612
1.99 | 13.1373 | -11.7563 | -0.65962
2.21 | 17.4304 | -12.5145 | -1.1679
2.44 | 21.2215 | -12.1292 | -1.5133
2.66 | 24.6355 | -11.0016 | -1.6445
2.88 | 27.6808 | -9.7506 | -1.8295
3.1 | 31.5475 | -7.9784 | -1.9065
3.32 | 35.0176 | -5.7045 | -1.8252

## Sys 42
Sys 42
Measurement information
Distance Ff to CoG |  |  | [m] | 0.5
Distance Fa to CoG |  |  | [m] | -0.5
Vertical center of towing point above waterline |  | Zsm | [mm] | 265
Bare hull upright
V [m/s] | Rt [N] | z [mm] | θ [deg] | T [°C] | ρ [kg/m3] | ν [m2/s]
0.409 | 0.29544 | -0.6855 | 0.024695 | 18.1 | 0 | 0
0.614 | 0.71208 | -1.865 | 0.055577 | 18.1 | 0 | 0
0.819 | 1.2743 | -3.46 | 0.10084 | 18.1 | 0 | 0
1.023 | 2.1147 | -5.59 | 0.16959 | 18.1 | 0 | 0
1.229 | 3.4996 | -8.475 | 0.26413 | 18.1 | 0 | 0
1.434 | 5.3697 | -12.545 | 0.3833 | 18.1 | 0 | 0
1.638 | 12.4393 | -19.155 | 0.1335 | 18.1 | 0 | 0
1.843 | 25.9597 | -25.6 | -0.75741 | 18.1 | 0 | 0
2.047 | 44.2198 | -29.165 | -2.5314 | 18.1 | 0 | 0
2.253 | 57.4003 | -29.905 | -3.8245 | 18.1 | 0 | 0
2.457 | 66.7068 | -28.13 | -4.5557 | 18.1 | 0 | 0
2.662 | 72.5858 | -26.035 | -4.8988 | 18.1 | 0 | 0
2.867 | 76.9393 | -24.44 | -5.012 | 18.1 | 0 | 0
3.0718 | 80.397 | -19.9319 | -4.9932 | 17.5 | 0 | 0
Bare hull upright overhang variations overhang = 0.5
V [m/s] | Rt [N] | z [mm] | θ [deg] | T [°C] | ρ [kg/m3] | ν [m2/s]
0.61436 | 0.83633 | -1.8563 | 0.0597 | 17 | 0 | 0
0.81915 | 1.325 | -3.6035 | 0.1064 | 17 | 0 | 0
1.0239 | 2.1362 | -6.2586 | 0.1891 | 17 | 0 | 0
1.2287 | 3.5792 | -10.1177 | 0.3044 | 17 | 0 | 0
1.4335 | 5.5892 | -14.2351 | 0.4101 | 17 | 0 | 0
1.6383 | 12.2488 | -20.8586 | 0.2165 | 17 | 0 | 0
1.8431 | 25.9015 | -27.4183 | -1.0182 | 17 | 0 | 0
2.0479 | 43.9137 | -30.8026 | -2.8435 | 17 | 0 | 0
2.2527 | 59.9256 | -29.7403 | -4.4249 | 17 | 0 | 0
2.4574 | 69.0636 | -26.7488 | -5.241 | 17 | 0 | 0
2.6622 | 74.222 | -21.2967 | -5.5555 | 18 | 0 | 0
2.867 | 78.3572 | -19.9201 | -5.694 | 18 | 0 | 0
3.0718 | 82.6149 | -18.4597 | -5.8557 | 18 | 0 | 0
Bare hull upright overhang variations overhang = 0 | [7 empty] | T | [°C] | 18
V [m/s] | Rt [N] | z [mm] | θ [deg] |  |  |  |  | ρ | [kg/m3] | 0
0.61436 | 0.73165 | -2.0068 | 0.0674 |  |  |  |  | ν | [m2/s] | 0
0.81915 | 1.2801 | -4.314 | 0.1225
1.0239 | 2.1589 | -6.6789 | 0.1901
1.2287 | 3.5688 | -9.6859 | 0.2361
1.4335 | 5.4558 | -14.4707 | 0.2796
1.6383 | 11.5483 | -20.9819 | -0.2041
1.8431 | 27.3522 | -28.5095 | -1.8394
2.0479 | 46.9473 | -31.283 | -3.6955
2.2527 | 65.6688 | -29.3402 | -5.2563
2.4574 | 73.211 | -27.6355 | -5.8919
2.6622 | 78.3077 | -23.631 | -6.2306
2.867 | 83.1589 | -21.285 | -6.4943
3.0718 | 86.8134 | -18.492 | -6.6409
Bare hull trimming moment correction
V [m/s] | Rt [N] | z [mm] | θ [deg] | Mθ [Nm] | T [°C] | ρ [kg/m3] | ν [m2/s]
0.614 | 0.64308 | -4.4661 | 0.11631 | 1.057 | 18.1 | 0 | 0
0.819 | 1.2193 | -8.2469 | 0.25726 | 2.1141 | 18.1 | 0 | 0
1.023 | 2.0837 | -12.5858 | 0.41481 | 3.1711 | 18.1 | 0 | 0
1.229 | 3.5056 | -18.7892 | 0.6709 | 5.2851 | 18.1 | 0 | 0
1.434 | 5.4007 | -28.706 | 0.95904 | 7.3992 | 18.1 | 0 | 0
1.638 | 13.0643 | -45.3148 | 1.4699 | 16.9124 | 18.1 | 0 | 0
1.843 | 29.8637 | -58.0795 | 1.5981 | 33.8249 | 18.1 | 0 | 0
2.0479 | 52.2671 | -47.0187 | 1.2121 | 53.6361 | 17.5 | 0 | 0
2.2527 | 70.3988 | -45.1678 | 1.0342 | 71.5151 | 17.5 | 0 | 0
2.4574 | 82.6999 | -47.0864 | 1.1899 | 83.4341 | 17.5 | 0 | 0
Bare hull trimming moment correction overhang variations overhang 0.5 | [7 empty] | T | [°C] | 18
V [m/s] | Rt [N] | z [mm] | θ [deg] | Mθ [Nm] |  |  |  | ρ | [kg/m3] | 0
0.81915 | 1.4065 | -4.0961 | 0.325 | 3.1245 |  |  |  | ν | [m2/s] | 0
1.0239 | 2.3055 | -6.428 | 0.4081 | 3.1245
1.2287 | 3.7463 | -9.4771 | 0.7338 | 6.2489
1.4335 | 5.6377 | -14.2484 | 0.8829 | 6.2489
1.6383 | 12.8966 | -22.2915 | 1.3941 | 15.6224
1.8431 | 30.3861 | -31.944 | 1.4049 | 31.2447
2.0479 | 52.0614 | -41.8078 | 1.3375 | 53.1161
2.2527 | 72.9809 | -47.0488 | 1.1805 | 71.8629
Bare hull trimming moment correction overhang variations overhang 0 | [7 empty] | T | [°C] | 18
V [m/s] | Rt [N] | z [mm] | θ [deg] | Mθ [Nm] |  |  |  | ρ | [kg/m3] | 0
0.81915 | 1.3409 | -4.6672 | 0.3178 | 3.1245 |  |  |  | ν | [m2/s] | 0
1.0239 | 2.27 | -7.4486 | 0.4008 | 3.1245
1.2287 | 3.7012 | -10.4176 | 0.7269 | 6.2489
1.4335 | 5.4794 | -14.9746 | 0.8171 | 6.2489
1.6383 | 12.5473 | -23.0724 | 1.2281 | 15.6224
1.8431 | 28.9502 | -32.8782 | 1.466 | 34.3692
2.0479 | 53.9682 | -43.1276 | 1.2302 | 56.2405
2.2527 | 75.5098 | 0 | 0 | 81.2363
Bare hull heeled 20° | [7 empty] | T | [°C] | 18.1
V [m/s] | Rt [N] | z [mm] | θ [deg] |  |  |  |  | ρ | [kg/m3] | 0
0.409 | 0.27266 | 7.8647 | 0.46409 |  |  |  |  | ν | [m2/s] | 0
0.614 | 0.67156 | 6.4597 | 0.48643
0.819 | 1.2652 | 4.4797 | 0.52768
1.023 | 2.0971 | 2.4747 | 0.59356
1.229 | 3.5635 | -0.78531 | 0.67262
1.434 | 5.4873 | -4.5703 | 0.75913
1.638 | 12.2817 | -10.6203 | 0.47039
1.843 | 25.401 | -17.2453 | -0.50763
2.047 | 43.3521 | -21.3953 | -2.2837
2.253 | 57.9697 | -20.3953 | -3.7407

## Sys 43
Sys 43
Measurement information
Distance Ff to CoG |  |  | [m] | 0.5
Distance Fa to CoG |  |  | [m] | -0.5
Vertical center of towing point above waterline |  | Zsm | [mm] | 247
Bare hull upright
V [m/s] | Rt [N] | z [mm] | θ [deg] | T [°C] | ρ [kg/m3] | ν [m2/s]
0.409 | 0.36758 | -0.02 | 0.11918 | 18.1 | 0 | 0
0.614 | 0.83649 | -1.3 | 0.13522 | 18.1 | 0 | 0
0.819 | 1.4691 | -2.425 | 0.18736 | 18.1 | 0 | 0
1.023 | 2.4128 | -4.48 | 0.2395 | 18.1 | 0 | 0
1.229 | 3.8967 | -6.99 | 0.32315 | 18.1 | 0 | 0
1.434 | 6.1756 | -11.13 | 0.34033 | 18.1 | 0 | 0
1.638 | 11.6496 | -16.28 | 0.21772 | 18.1 | 0 | 0
1.843 | 21.426 | -21.545 | -0.52539 | 18.1 | 0 | 0
2.047 | 35.2366 | -23.8 | -2.0606 | 18.1 | 0 | 0
2.253 | 45.801 | -23.45 | -3.2052 | 18.1 | 0 | 0
2.457 | 53.7092 | -20.97 | -3.9529 | 18.1 | 0 | 0
2.662 | 58.8637 | -18.615 | -4.2795 | 18.1 | 0 | 0
2.867 | 63.4709 | -16.21 | -4.4099 | 18.1 | 0 | 0
3.0718 | 67.1381 | -12.0168 | -4.5672 | 17.5 | 0 | 0
Bare hull trimming moment correction
V [m/s] | Rt [N] | z [mm] | θ [deg] | Mθ [Nm] | T [°C] | ρ [kg/m3] | ν [m2/s]
0.819 | 1.5061 | -3.4409 | 0.17624 | 1.5426 | 18.1 | 0 | 0
1.023 | 2.4798 | -5.2352 | 0.32748 | 3.0852 | 18.1 | 0 | 0
1.229 | 4.0847 | -7.8749 | 0.52038 | 4.6279 | 18.1 | 0 | 0
1.434 | 6.3496 | -11.8216 | 0.82794 | 7.7131 | 18.1 | 0 | 0
1.638 | 11.9156 | -17.8133 | 1.1512 | 15.4262 | 18.1 | 0 | 0
1.843 | 23.814 | -25.7822 | 1.0724 | 26.2246 | 18.1 | 0 | 0
2.047 | 41.1186 | -32.8093 | 0.23654 | 43.1934 | 18.1 | 0 | 0
2.253 | 50.029 | -35.406 | -0.93856 | 55.5344 | 18.1 | 0 | 0
2.4574 | 65.9466 | -37.0762 | -0.5035 | 65.5553 | 17.5 | 0 | 0
2.6622 | 73.2655 | -36.4554 | -0.12192 | 71.5147 | 17.5 | 0 | 0
2.867 | 80.6977 | -34.7153 | 0.13904 | 77.4742 | 17.5 | 0 | 0
3.0718 | 88.345 | -34.5664 | 0.66462 | 83.4343 | 17.5 | 0 | 0
Bare hull heeled 20° | [7 empty] | T | [°C] | 18.1
V [m/s] | Rt [N] | z [mm] | θ [deg] |  |  |  |  | ρ | [kg/m3] | 0
0.409 | 0.34471 | 14.0609 | 0.97336 |  |  |  |  | ν | [m2/s] | 0
0.614 | 0.81904 | 12.8309 | 0.97451
0.819 | 1.4597 | 11.4709 | 1.0249
1.023 | 2.3258 | 9.4909 | 1.0925
1.229 | 3.8599 | 7.2509 | 1.0455
1.434 | 6.0795 | 4.0309 | 1.1234
1.638 | 11.8987 | -0.95408 | 0.82271
1.843 | 21.91 | 15.3309 | 2.5085

## Sys 44
Sys 44
Measurement information
Distance Ff to CoG |  |  | [m] | 0.5
Distance Fa to CoG |  |  | [m] | -0.5
Longitudinal position FH·sin(φ) from ord. 0 |  | LCE | [mm] | 1119
Vertical center of towing point above waterline bare hull |  | Zsm | [mm] | 236.8
Vertical center of towing point above waterline with appendages |  | Zsm | [mm] | 236.8
Longitudinal position leading edge keel wrt ord. 0 |  | LEK | [mm] | 1111
Longitudinal position leading edge rudder wrt ord. 0 |  | LER | [mm] | 0
Bare hull upright
V [m/s] | Rt [N] | z [mm] | θ [deg] | T [°C] | ρ [kg/m3] | ν [m2/s]
0.409 | 0.31881 | -0.435 | 0.018908 | 18.5 | 0 | 0
0.614 | 0.7122 | -1.55 | 0.05615 | 18.5 | 0 | 0
0.819 | 1.2529 | -2.64 | 0.10886 | 18.5 | 0 | 0
1.023 | 2.0084 | -4.66 | 0.16157 | 18.5 | 0 | 0
1.434 | 5.04 | -9.615 | 0.31913 | 18.5 | 0 | 0
1.638 | 10.3387 | -14.155 | 0.13121 | 18.5 | 0 | 0
1.843 | 21.1631 | -19.855 | -0.74194 | 18.5 | 0 | 0
2.047 | 34.7947 | -22.56 | -2.2529 | 18.5 | 0 | 0
2.253 | 44.2459 | -20.885 | -3.2766 | 18.5 | 0 | 0
2.457 | 51.4483 | -18.68 | -3.9973 | 18.5 | 0 | 0
2.662 | 56.3891 | -17.185 | -4.3136 | 18.5 | 0 | 0
2.867 | 59.0602 | -15.1587 | -4.6501 | 17.5 | 0 | 0
3.0718 | 63.5213 | -12.8046 | -4.7031 | 17.5 | 0 | 0
Bare hull trimming moment correction
V [m/s] | Rt [N] | z [mm] | θ [deg] | Mθ [Nm] | T [°C] | ρ [kg/m3] | ν [m2/s]
0.614 | 0.6922 | -1.675 | 0.17246 | 1.057 | 18.5 | 0 | 0
0.819 | 1.2329 | -2.805 | 0.27215 | 2.1141 | 18.5 | 0 | 0
1.023 | 2.0294 | -4.95 | 0.41138 | 3.1711 | 18.5 | 0 | 0
1.434 | 5.186 | -11.355 | 0.80495 | 6.3422 | 18.5 | 0 | 0
1.638 | 11.0567 | -17.765 | 1.0696 | 12.6843 | 18.5 | 0 | 0
1.843 | 23.4081 | -25.965 | 1.0673 | 26.4257 | 18.5 | 0 | 0
2.047 | 40.0517 | -33.86 | 0.70929 | 43.6764 | 18.5 | 0 | 0
2.2527 | 52.288 | -36.953 | 0.1226 | 53.6361 | 17.5 | 0 | 0
2.4574 | 62.4736 | -37.7046 | 0.1161 | 65.5552 | 17.5 | 0 | 0
2.6622 | 68.534 | -37.5995 | 0.3177 | 71.5151 | 17.5 | 0 | 0
2.867 | 73.0584 | -35.6532 | 0.4589 | 71.5151 | 17.5 | 0 | 0
Bare hull heeled 20° | [8 empty] | T | [°C] | 18.5
V [m/s] | Rt [N] | z [mm] | θ [deg] | [5 empty] | ρ | [kg/m3] | 0
0.409 | 0.31138 | 9.5308 | 0.47096 | [5 empty] | ν | [m2/s] | 0
0.614 | 0.67548 | 8.7893 | 0.49944
0.819 | 1.2492 | 7.5513 | 0.54091
1.023 | 2.0069 | 5.6058 | 0.57007
1.434 | 5.096 | -0.39421 | 0.69496
1.638 | 10.6327 | -5.6642 | 0.40966
1.843 | 21.0016 | -10.8792 | -0.542
2.047 | 34.3868 | -13.4192 | -2.0332
Upright with appendages | [8 empty] | Keel ID |  | 1
V [m/s] | Rt [N] | z [mm] | θ [deg] | [5 empty] | T | [°C] | 18.2
0.41 | 0.37566 | -1.08 | 0 | [5 empty] | ρ | [kg/m3] | 0
0.614 | 1.0094 | -2.05 | 0.06 | [5 empty] | ν | [m2/s] | 0
0.819 | 1.8811 | -3.28 | 0.11
1.024 | 3.0312 | -5.35 | 0.17
1.229 | 4.8307 | -8.59 | 0.27
1.433 | 7.3723 | -12.585 | 0.38
1.638 | 14.0946 | -18.245 | 0.2
1.843 | 25.9201 | -23.985 | -0.7
2.048 | 41.089 | -26.005 | -2.29
2.253 | 52.2012 | -24.935 | -3.38
2.457 | 61.0683 | -22.03 | -4.1
2.557 | 64.2832 | -20.755 | -4.31
2.662 | 67.4673 | -19.38 | -4.4
Trimming moment correction with appendages | [8 empty] | Keel ID |  | 1
V [m/s] | Rt [N] | z [mm] | θ [deg] | Mθ [Nm] |  |  |  |  | T | [°C] | 18.2
1.229 | 4.9407 | -9.39 | 0.74 | 5.5966 |  |  |  |  | ρ | [kg/m3] | 0
1.43 | 7.6871 | -14.275 | 1.28 | 11.1932 |  |  |  |  | ν | [m2/s] | 0
1.64 | 14.9305 | -20.895 | 1.45 | 16.7898
1.84 | 27.9886 | -28.535 | 1.02 | 22.3864
2.05 | 46.2684 | -36.41 | 0.6 | 39.1762
2.25 | 60.3715 | -39.765 | 0.09 | 50.3694
2.46 | 72.6786 | -41.41 | 0.06 | 61.5626
Yawed & heeled with appendages 0° heel no trimming moment correction | [8 empty] | Keel ID |  | 1
V [m/s] | Rt [N] | Ff [N] | Fa [N] | z [mm] | θ [deg] | Mθ [Nm] | FH·sin(φ) [N] | β [deg] | T | [°C] | 18.2
0.819 | 2.0931 | 3.096 | 2.139 | -3.91 | 0.1398 | 0 | 0 | 3 | ρ | [kg/m3] | 0
0.819 | 2.5971 | 5.9 | 4.563 | -4.225 | 0.1461 | 0 | 0 | 6 | ν | [m2/s] | 0
0.819 | 3.4471 | 8.799 | 7.493 | -4.55 | 0.15928 | 0 | 0 | 9
0.819 | 4.7511 | 11.983 | 10.983 | -5.04 | 0.14668 | 0 | 0 | 12
Yawed & heeled with appendages 0° heel | [8 empty] | Keel ID |  | 1
V [m/s] | Rt [N] | Ff [N] | Fa [N] | z [mm] | θ [deg] | Mθ [Nm] | FH·sin(φ) [N] | β [deg] | T | [°C] | 18.2
1.229 | 5.3107 | 7.617 | 4.121 | -9.55 | 0.72533 | 5.5966 | 0 | 3 | ρ | [kg/m3] | 0
1.229 | 6.4647 | 14.274 | 8.88 | -10.085 | 0.75225 | 5.5966 | 0 | 6 | ν | [m2/s] | 0
1.229 | 8.7447 | 22.185 | 15.723 | -11.18 | 0.79407 | 5.5966 | 0 | 9
1.229 | 11.9847 | 29.714 | 22.296 | -13.24 | 0.92467 | 5.5966 | 0 | 12
1.63 | 14.9809 | 15.665 | 5.8 | -20.97 | 1.4745 | 16.7898 | 0 | 3
1.63 | 17.7099 | 30.204 | 13.838 | -21.33 | 1.4378 | 16.7898 | 0 | 6
1.63 | 22.4739 | 44.919 | 24.367 | -24.54 | 1.6439 | 16.7898 | 0 | 9
1.63 | 29.9339 | 62.93 | 35.232 | -27.79 | 1.874 | 16.7898 | 0 | 12
Yawed & heeled with appendages 10° heel | [8 empty] | Keel ID |  | 1
V [m/s] | Rt [N] | Ff [N] | Fa [N] | z [mm] | θ [deg] | Mθ [Nm] | FH·sin(φ) [N] | β [deg] | T | [°C] | 18.2
1.229 | 5.2031 | 10.165 | 0.12 | -8.4557 | 0.91952 | 5.5966 | 1.962 | 3 | ρ | [kg/m3] | 0
1.229 | 6.2862 | 17.063 | 4.378 | -8.6507 | 0.94071 | 5.5966 | 3.4335 | 6 | ν | [m2/s] | 0
1.229 | 8.2972 | 24.5 | 9.896 | -10.5807 | 1.1137 | 5.5966 | 5.886 | 9
1.229 | 11.1902 | 31.833 | 15.925 | -12.5907 | 1.274 | 5.5966 | 8.4562 | 12
1.63 | 15.2675 | 18.886 | -1.047 | -18.2907 | 1.4939 | 16.7898 | 3.4335 | 3
1.63 | 17.6075 | 33.996 | 5.868 | -21.1507 | 1.8294 | 16.7898 | 5.1797 | 6
1.63 | 21.9455 | 48.422 | 15.712 | -23.1207 | 1.9828 | 16.7898 | 10.3594 | 9
1.63 | 27.4565 | 63.812 | 26.93 | -23.5807 | 1.8294 | 16.7898 | 14.715 | 12
2.048 | 47.0431 | 32.297 | 6.201 | 0 | 0 | 25.1847 | 5.1797 | 3
2.048 | 48.7241 | 43.611 | 13.616 | -21.8257 | 1.1188 | 25.1847 | 0 | 4.5
2.048 | 53.9681 | 57.838 | 21.187 | 0 | 0 | 25.1847 | 13.734 | 6
Yawed & heeled with appendages 20° heel | [8 empty] | Keel ID |  | 1
V [m/s] | Rt [N] | Ff [N] | Fa [N] | z [mm] | θ [deg] | Mθ [Nm] | FH·sin(φ) [N] | β [deg] | T | [°C] | 18.2
1.229 | 5.1671 | 10.741 | -2.404 | -5.2909 | 1.3736 | 5.5966 | 3.5708 | 3 | ρ | [kg/m3] | 0
1.229 | 6.2901 | 18.195 | 1.337 | -5.6104 | 1.4172 | 5.5966 | 7.1417 | 6 | ν | [m2/s] | 0
1.229 | 7.8821 | 23.48 | 5.185 | -6.1454 | 1.4693 | 5.5966 | 9.81 | 9
1.229 | 10.5491 | 31.754 | 11.321 | -8.6254 | 1.7315 | 5.5966 | 15.3036 | 12
1.433 | 8.1904 | 16.181 | -4.419 | -10.6554 | 1.9387 | 8.3949 | 4.905 | 3
1.433 | 9.6104 | 24.668 | -0.387 | -10.4354 | 1.9216 | 8.3949 | 8.829 | 6
1.433 | 12.1504 | 34.314 | 4.301 | -12.8804 | 2.1441 | 8.3949 | 12.753 | 9
1.433 | 15.9334 | 44.371 | 11.757 | -15.1354 | 2.3907 | 8.3949 | 20.601 | 12
1.63 | 15.0187 | 19.671 | -5.397 | -15.7804 | 1.6806 | 11.1932 | 6.3765 | 3
1.63 | 17.7167 | 33.611 | 0.147 | -17.3904 | 1.7882 | 11.1932 | 10.6929 | 6
1.63 | 21.4797 | 45.875 | 8.432 | -18.6604 | 1.9256 | 11.1932 | 17.658 | 9
1.63 | 26.8177 | 61.977 | 16.069 | -22.9104 | 2.2872 | 11.1932 | 25.506 | 12
1.84 | 29.2426 | 24.174 | -1.936 | -23.4454 | 1.2036 | 16.7898 | 6.867 | 3
1.84 | 32.2716 | 41.468 | 8.039 | -22.5104 | 1.0621 | 16.7898 | 17.658 | 6
1.84 | 38.8716 | 60.466 | 16.359 | -29.0254 | 1.6102 | 16.7898 | 26.487 | 9
Yawed & heeled with appendages 30° heel | [8 empty] | Keel ID |  | 1
V [m/s] | Rt [N] | Ff [N] | Fa [N] | z [mm] | θ [deg] | Mθ [Nm] | FH·sin(φ) [N] | β [deg] | T | [°C] | 18.2
1.433 | 8.1064 | 14.189 | -6.793 | -4.5991 | 2.5388 | 11.1932 | 3.924 | 3 | ρ | [kg/m3] | 0
1.433 | 9.7004 | 22.236 | -4.246 | -4.9741 | 2.5737 | 11.1932 | 9.81 | 6 | ν | [m2/s] | 0
1.433 | 11.7674 | 29.716 | -0.462 | -7.9091 | 2.8133 | 11.1932 | 16.677 | 9
1.63 | 15.7196 | 18.497 | -10.228 | -10.8691 | 2.1407 | 11.1932 | 5.886 | 3
1.63 | 17.2036 | 28.838 | -6.288 | -11.5591 | 2.254 | 11.1932 | 13.734 | 6
1.63 | 20.2846 | 38.794 | -0.948 | -13.4041 | 2.433 | 11.1932 | 19.62 | 9
1.84 | 28.4076 | 20.339 | -7.188 | -16.5341 | 1.6205 | 16.7898 | 6.867 | 3
1.84 | 31.8416 | 34.738 | -2.113 | -19.3891 | 1.818 | 16.7898 | 15.696 | 6
1.84 | 36.4216 | 49.305 | 4.284 | -22.3241 | 1.9708 | 16.7898 | 27.468 | 9
2.05 | 45.0379 | 27.692 | -4.244 | -20.5041 | 0.39476 | 22.3864 | 11.772 | 3
2.05 | 51.1899 | 45.228 | 2.879 | -27.2541 | 0.91379 | 22.3864 | 28.449 | 6
2.05 | 58.4929 | 62.01 | 12.49 | -33.5391 | 0.82729 | 22.3864 | 42.183 | 9

## Sys 45
Sys 45
Measurement information
Distance Ff to CoG |  |  | [m] | 0.5
Distance Fa to CoG |  |  | [m] | -0.5
Longitudinal position FH·sin(φ) from ord. 0 |  | LCE | [mm] | 1119
Vertical center of towing point above waterline bare hull |  | Zsm | [mm] | 242.5
Vertical center of towing point above waterline with appendages |  | Zsm | [mm] | 242.5
Longitudinal position leading edge keel wrt ord. 0 |  | LEK | [mm] | 1111
Longitudinal position leading edge rudder wrt ord. 0 |  | LER | [mm] | 0
Bare hull upright
V [m/s] | Rt [N] | z [mm] | θ [deg] | T [°C] | ρ [kg/m3] | ν [m2/s]
0.409 | 0.26021 | -0.7115 | 0.065145 | 18.5 | 0 | 0
0.614 | 0.60034 | -1.375 | 0.092246 | 18.5 | 0 | 0
0.819 | 1.1685 | -2.855 | 0.106 | 18.5 | 0 | 0
1.023 | 1.8411 | -4.965 | 0.19423 | 18.5 | 0 | 0
1.229 | 3.0198 | -7.655 | 0.22288 | 18.5 | 0 | 0
1.434 | 4.4889 | -11.21 | 0.31398 | 18.5 | 0 | 0
1.638 | 10.8709 | -17.515 | -0.045264 | 18.5 | 0 | 0
1.843 | 21.3322 | -23.13 | -0.9304 | 18.5 | 0 | 0
2.047 | 34.2844 | -27.775 | -2.3999 | 18.5 | 0 | 0
2.253 | 43.3697 | -28.755 | -3.3577 | 18.5 | 0 | 0
2.457 | 49.1722 | -27.87 | -3.8662 | 18.5 | 0 | 0
2.662 | 53.6136 | -26.735 | -4.1381 | 18.5 | 0 | 0
2.867 | 57.1801 | -25.56 | -4.2618 | 18.5 | 0 | 0
3.0718 | 59.1505 | -17.5938 | -4.4124 | 17.5 | 0 | 0
Bare hull trimming moment correction | [8 empty] | T | [°C] | 18.5
V [m/s] | Rt [N] | z [mm] | θ [deg] | Mθ [Nm] |  |  |  |  | ρ | [kg/m3] | 0
0.819 | 1.1555 | -3.345 | 0.22288 | 1.5426 |  |  |  |  | ν | [m2/s] | 0
1.023 | 1.8161 | -5.435 | 0.41309 | 3.0852
1.229 | 3.0748 | -8.135 | 0.60101 | 4.6279
1.434 | 4.5139 | -11.695 | 0.84505 | 6.1705
1.638 | 10.7109 | -18.73 | 1.2248 | 13.8836
1.843 | 24.8042 | -28.275 | 1.2002 | 27.7672
2.047 | 41.2394 | -36.605 | 0.91379 | 43.1934
2.253 | 51.5857 | -40.225 | 0.73277 | 55.5344
Bare hull heeled 20° | [8 empty] | T | [°C] | 18.5
V [m/s] | Rt [N] | z [mm] | θ [deg] | [5 empty] | ρ | [kg/m3] | 0
0.409 | 0.29098 | 3.7895 | 0.29736 | [5 empty] | ν | [m2/s] | 0
0.614 | 0.64281 | 2.7645 | 0.31971
0.819 | 1.2245 | 1.1095 | 0.35924
1.023 | 1.8486 | -0.96046 | 0.40393
1.229 | 3.1077 | -3.6355 | 0.46294
1.434 | 4.6361 | -7.2705 | 0.52539
1.638 | 10.5171 | -12.7255 | 0.14668
1.843 | 22.0824 | -18.9355 | -0.91895
Upright with appendages | [8 empty] | Keel ID |  | 1
V [m/s] | Rt [N] | z [mm] | θ [deg] | [5 empty] | T | [°C] | 18.1
0.41 | 0.46987 | -1.035 | 0.06 | [5 empty] | ρ | [kg/m3] | 0
0.614 | 1.0159 | -2.205 | 0.11 | [5 empty] | ν | [m2/s] | 0
0.819 | 1.848 | -3.965 | 0.17
1.024 | 2.8626 | -5.855 | 0.25
1.229 | 4.4237 | -8.91 | 0.35
1.433 | 6.7711 | -13.115 | 0.47
1.64 | 14.2309 | -19.17 | 0.14
1.84 | 27.6194 | -25.795 | -0.86
2.048 | 42.0855 | -29.545 | -2.35
2.253 | 52.5199 | -29.35 | -3.32
2.557 | 62.4959 | -27.42 | -4
2.662 | 65.1257 | -26.31 | -4.1
Yawed & heeled with appendages 0° heel | [11 empty] | Keel ID | 1
V [m/s] | Rt [N] | Ff [N] | Fa [N] | z [mm] | θ [deg] | Mθ [Nm] | FH·sin(φ) [N] | β [deg] | T [°C] | ρ [kg/m3] | ν [m2/s]
1.23 | 4.9248 | 10.186 | 3.197 | -9.86 | 0.86396 | 4.3949 | 0 | 3 | 18 | 0 | 0
1.23 | 6.2258 | 20.014 | 8.034 | -10.515 | 0.91723 | 4.3949 | 0 | 6 | 18 | 0 | 0
1.23 | 8.6128 | 29.747 | 13.007 | -12.085 | 0.98253 | 4.3949 | 0 | 9 | 18 | 0 | 0
1.23 | 12.6718 | 41.305 | 20.185 | -14.03 | 1.0931 | 4.3949 | 0 | 12 | 18 | 0 | 0
1.43 | 7.663 | 13.929 | 4.334 | -14.74 | 1.2592 | 6.5923 | 0 | 3 | 18 | 0 | 0
1.43 | 9.307 | 27.985 | 8.837 | -15.245 | 1.2964 | 6.5923 | 0 | 6 | 18 | 0 | 0
1.43 | 12.47 | 41.135 | 13.364 | -17.525 | 1.2025 | 6.5923 | 0 | 9 | 18 | 0 | 0
1.64 | 15.6789 | 18.719 | 3.226 | -21.9 | 1.0747 | 8.7898 | 0 | 3 | 18 | 0 | 0
1.64 | 18.1279 | 39.318 | 10.636 | -23.465 | 1.2059 | 8.7898 | 0 | 6 | 18 | 0 | 0
1.64 | 21.1129 | 50.117 | 16.561 | -25.285 | 1.246 | 8.7898 | 0 | 8 | 18 | 0 | 0
1.843 | 30.2876 | 24.738 | 3.865 | -30.385 | 0.5758 | 15.3821 | 0 | 3 | 17.8 | 0 | 0
1.843 | 34.5016 | 53.636 | 13.592 | -33.395 | 0.76714 | 15.3821 | 0 | 6 | 17.8 | 0 | 0
Yawed & heeled with appendages 10° heel | [8 empty] | Keel ID |  | 1
V [m/s] | Rt [N] | Ff [N] | Fa [N] | z [mm] | θ [deg] | Mθ [Nm] | FH·sin(φ) [N] | β [deg] | T | [°C] | 18.1
1.22 | 4.8218 | 10.455 | 1.577 | -18.6605 | 1.3634 | 4.3949 | 1.962 | 3 | ρ | [kg/m3] | 0
1.22 | 6.1108 | 20.324 | 5.858 | -19.4805 | 1.2695 | 4.3949 | 3.924 | 6 | ν | [m2/s] | 0
1.22 | 8.0058 | 28.801 | 10.527 | -21.1355 | 1.0707 | 4.3949 | 6.867 | 9
1.433 | 7.2866 | 15.303 | 1.168 | -15.4555 | 1.4315 | 6.5923 | 2.7468 | 3
1.433 | 9.1506 | 29.444 | 6.554 | -15.6255 | 1.4327 | 6.5923 | 6.3765 | 6
1.433 | 10.6176 | 38.232 | 11.88 | -16.1505 | 1.5317 | 6.5923 | 9.4176 | 9
1.64 | 15.1563 | 20.231 | 2.502 | -19.8955 | 0.64226 | 8.7898 | 3.924 | 3
1.64 | 18.3063 | 38.922 | 8.181 | -23.2555 | 1.3124 | 8.7898 | 7.848 | 6
1.64 | 22.8193 | 58.878 | 18.067 | -25.3405 | 1.4195 | 8.7898 | 12.2625 | 9
2.048 | 47.6486 | 30.928 | 9.397 | -36.1705 | -0.47096 | 21.9744 | 6.043 | 3
Yawed & heeled with appendages 20° heel | [8 empty] | Keel ID |  | 1
V [m/s] | Rt [N] | Ff [N] | Fa [N] | z [mm] | θ [deg] | Mθ [Nm] | FH·sin(φ) [N] | β [deg] | T | [°C] | 18.1
1.02 | 3.1503 | 7.439 | -0.186 | -5.5278 | 0.92983 | 2.1974 | 2.4525 | 3 | ρ | [kg/m3] | 0
1.02 | 3.8223 | 12.819 | 2.523 | -5.1978 | 0.91837 | 2.1974 | 5.3955 | 6 | ν | [m2/s] | 0
1.02 | 5.0803 | 18.646 | 5.438 | -7.0528 | 1.0301 | 2.1974 | 8.211 | 9
1.22 | 4.8466 | 11.056 | -0.674 | -9.0478 | 1.1876 | 4.3949 | 4.4635 | 3
1.22 | 5.9676 | 20.177 | 3.197 | -9.2728 | 1.2569 | 4.3949 | 8.0344 | 6
1.22 | 7.9506 | 29.128 | 7.491 | -10.9278 | 1.4052 | 4.3949 | 12.6549 | 9
1.433 | 7.9129 | 15.643 | -1.801 | -14.1728 | 1.6256 | 6.5923 | 4.6401 | 3
1.433 | 9.2519 | 27.808 | 2.676 | -14.8338 | 1.7654 | 6.5923 | 11.0657 | 6
1.433 | 12.1979 | 40.892 | 7.164 | -18.6928 | 2.0148 | 6.5923 | 17.8542 | 9
1.64 | 15.748 | 17.832 | -0.146 | -18.4128 | 1.234 | 8.7898 | 5.7094 | 3
1.64 | 18.283 | 36.522 | 4.937 | -21.9278 | 1.4613 | 8.7898 | 15.3526 | 6
1.64 | 22.539 | 53.881 | 10.931 | -26.6078 | 1.6972 | 8.7898 | 23.2105 | 9
Yawed & heeled with appendages 30° heel | [8 empty] | Keel ID |  | 1
V [m/s] | Rt [N] | Ff [N] | Fa [N] | z [mm] | θ [deg] | Mθ [Nm] | FH·sin(φ) [N] | β [deg] | T | [°C] | 18
1.23 | 4.8214 | 10.82 | -2.622 | -3.2165 | 1.1297 | 4.3949 | 4.5126 | 3 | ρ | [kg/m3] | 0
1.23 | 5.8804 | 18.176 | -0.008 | -7.2766 | 1.5432 | 4.3949 | 9.6138 | 6 | ν | [m2/s] | 0
1.23 | 7.3854 | 24.842 | 3.203 | -8.4065 | 1.6863 | 4.3949 | 16.1276 | 9
1.23 | 10.2174 | 33.592 | 8.528 | -10.3216 | 1.8369 | 4.3949 | 22.6415 | 12
1.43 | 8.3331 | 14.506 | -4.846 | -10.5666 | 1.6611 | 6.5923 | 6.4746 | 3
1.43 | 9.9371 | 26.316 | -0.618 | -11.7516 | 1.8242 | 6.5923 | 14.1264 | 6
1.43 | 12.2261 | 36.289 | 3.36 | -14.2766 | 2.0629 | 6.5923 | 25.506 | 9
1.43 | 16.0741 | 48.008 | 8.977 | -17.6416 | 2.1722 | 6.5923 | 31.6863 | 12
1.64 | 16.2981 | 16.862 | -4.053 | -16.2816 | 1.4602 | 8.7898 | 8.5347 | 3
1.64 | 17.9231 | 30.408 | 0.009 | -16.1916 | 1.301 | 8.7898 | 16.9713 | 6
1.64 | 21.5311 | 46.457 | 4.906 | -21.0716 | 1.8162 | 8.7898 | 27.1737 | 9
1.64 | 27.2621 | 64.744 | 11.482 | -24.2966 | 1.9839 | 8.7898 | 36.7875 | 12
1.84 | 29.6046 | 17.372 | -1.16 | -24.6666 | 0.96477 | 13.1846 | 9.81 | 3
1.84 | 32.9626 | 36.669 | 5.232 | -26.1516 | 0.99284 | 13.1846 | 21.4839 | 6
1.84 | 37.7606 | 56.919 | 14.299 | -26.4616 | 0.82443 | 13.1846 | 43.2621 | 9

## Sys 46
Sys 46
Measurement information
Distance Ff to CoG |  |  | [m] | 0.5
Distance Fa to CoG |  |  | [m] | -0.5
Longitudinal position FH·sin(φ) from ord. 0 |  | LCE | [mm] | 1119
Vertical center of towing point above waterline bare hull |  | Zsm | [mm] | 227
Vertical center of towing point above waterline with appendages |  | Zsm | [mm] | 269.5
Longitudinal position leading edge keel wrt ord. 0 |  | LEK | [mm] | 1111
Longitudinal position leading edge rudder wrt ord. 0 |  | LER | [mm] | 124
Bare hull upright
V [m/s] | Rt [N] | z [mm] | θ [deg] | T [°C] | ρ [kg/m3] | ν [m2/s]
0.409 | 0.34065 | -0.88571 | 0.010129 | 18.1 | 0 | 0
0.614 | 0.71312 | -1.6061 | 0.032305 | 18.1 | 0 | 0
0.819 | 1.2193 | -2.695 | 0.069569 | 18.1 | 0 | 0
1.023 | 1.9257 | -4.2134 | 0.1301 | 18.1 | 0 | 0
1.434 | 4.7046 | -9.4149 | 0.24545 | 18.1 | 0 | 0
1.638 | 8.7774 | -13.7894 | 0.0011482 | 18.1 | 0 | 0
1.843 | 16.1745 | -17.9949 | -0.79909 | 18.1 | 0 | 0
2.047 | 24.925 | -21.0244 | -1.8128 | 18.1 | 0 | 0
2.253 | 31.2799 | -23.0083 | -2.4388 | 18.1 | 0 | 0
2.457 | 36.6381 | -18.6926 | -3.3538 | 18.1 | 0 | 0
2.662 | 40.5573 | -15.5704 | -3.843 | 18.1 | 0 | 0
2.867 | 43.8872 | -13.4414 | -3.9797 | 18.1 | 0 | 0
3.072 | 46.7777 | -10.8919 | -3.9423 | 17.5 | 0 | 0
Bare hull trimming moment correction
V [m/s] | Rt [N] | z [mm] | θ [deg] | Mθ [Nm] | T [°C] | ρ [kg/m3] | ν [m2/s]
0.614 | 0.68512 | -1.59 | 0.10772 | 1.057 | 18.1 | 0 | 0
0.819 | 1.1963 | -2.805 | 0.21944 | 2.1141 | 18.1 | 0 | 0
1.023 | 1.9407 | -4.205 | 0.35236 | 3.1711 | 18.1 | 0 | 0
1.434 | 4.8196 | -9.545 | 0.72475 | 6.3422 | 18.1 | 0 | 0
1.638 | 9.3334 | -14.935 | 0.91837 | 11.6273 | 18.1 | 0 | 0
1.843 | 17.8555 | -21.41 | 0.85479 | 21.1406 | 18.1 | 0 | 0
2.047 | 28.684 | -26.85 | 0.30137 | 31.7108 | 18.1 | 0 | 0
2.253 | 36.4999 | -29.02 | -0.4744 | 39.11 | 18.1 | 0 | 0
2.457 | 43.9383 | -27.8765 | -0.9283 | 41.5454 | 17.5 | 0 | 0
2.662 | 49.0048 | -27.6314 | -0.8212 | 47.4804 | 17.5 | 0 | 0
2.867 | 53.7952 | -26.9783 | -0.3246 | 53.4154 | 17.5 | 0 | 0
3.072 | 59.1017 | -26.7868 | 0.2891 | 59.3504 | 17.5 | 0 | 0
Bare hull heeled 20° | [8 empty] | T | [°C] | 18.1
V [m/s] | Rt [N] | z [mm] | θ [deg] | [5 empty] | ρ | [kg/m3] | 0
0.409 | 0.34487 | 9.8848 | 0.66059 | [5 empty] | ν | [m2/s] | 0
0.614 | 0.70686 | 9.0248 | 0.68694
0.819 | 1.2262 | 7.8098 | 0.72533
1.023 | 1.8953 | 5.8048 | 0.77287
1.434 | 4.7625 | 0.94978 | 0.8124
1.638 | 9.0899 | -3.5302 | 0.52825
1.843 | 16.6741 | -7.3502 | -0.42054
2.047 | 25.8074 | -9.7402 | -1.6714
2.253 | 32.7038 | -8.9902 | -2.5766
Upright with appendages | [8 empty] | Keel ID |  | 1
V [m/s] | Rt [N] | z [mm] | θ [deg] | [5 empty] | T | [°C] | 14.3
0.41 | 0.20415 | -1.205 | 0.02 | [5 empty] | ρ | [kg/m3] | 0
0.512 | 0.6754 | -1.32 | 0.03 | [5 empty] | ν | [m2/s] | 0
0.614 | 1.0206 | -1.51 | 0.04
0.716 | 1.4428 | -2.435 | 0.06
0.819 | 1.9383 | -3.175 | 0.09
1.023 | 3.0795 | -4.795 | 0.15
1.229 | 4.6334 | -7.06 | 0.2
1.434 | 6.9809 | -10.055 | 0.29
1.638 | 12.3763 | -14.3 | 0.13
1.84 | 21.4148 | -18.93 | -0.61
2.048 | 32.3634 | -20.745 | -1.88
2.25 | 40.5602 | -19.845 | -2.75
2.457 | 47.0029 | -17.71 | -3.38
Yawed & heeled with appendages 0° heel | [8 empty] | Keel ID |  | 1
V [m/s] | Rt [N] | Ff [N] | Fa [N] | z [mm] | θ [deg] | Mθ [Nm] | FH·sin(φ) [N] | β [deg] | T | [°C] | 14.3
0.819 | 1.9453 | 2.39 | 1.53 | -3.5 | 0.23033 | 2.325 | 0 | 3 | ρ | [kg/m3] | 0
0.819 | 2.4313 | 5.024 | 3.749 | -3.35 | 0.26585 | 2.325 | 0 | 6 | ν | [m2/s] | 0
0.819 | 3.1943 | 7.77 | 7.044 | -3.74 | 0.27043 | 2.325 | 0 | 9
0.819 | 4.3733 | 10.031 | 10.146 | -4.12 | 0.28533 | 2.325 | 0 | 12
1.23 | 4.8794 | 6.01 | 3.087 | -7.195 | 0.55289 | 4.6499 | 0 | 3
1.23 | 5.9404 | 12.596 | 8.229 | -7.6 | 0.57638 | 4.6499 | 0 | 6
1.23 | 8.0524 | 18.62 | 14.517 | -8.39 | 0.60044 | 4.6499 | 0 | 9
1.23 | 11.4334 | 26.027 | 21.876 | -9.57 | 0.60617 | 4.6499 | 0 | 12
1.43 | 7.5898 | 9.413 | 3.794 | -10.745 | 0.7935 | 6.9749 | 0 | 3
1.43 | 9.2658 | 17.802 | 10.003 | -11.38 | 0.81469 | 6.9749 | 0 | 6
1.43 | 12.2238 | 27.346 | 18.179 | -12.35 | 0.84562 | 6.9749 | 0 | 9
1.64 | 13.7615 | 12.782 | 4.518 | 10.49 | -1.9015 | 16.2748 | 0 | 3
1.64 | 14.8165 | 19.414 | 8.002 | 16.93 | -1.2191 | 16.2748 | 0 | 4.5
1.64 | 16.1285 | 25.633 | 12.489 | 17.48 | -1.2546 | 16.2748 | 0 | 6
Yawed & heeled with appendages 10° heel | [8 empty] | Keel ID |  | 1
V [m/s] | Rt [N] | Ff [N] | Fa [N] | z [mm] | θ [deg] | Mθ [Nm] | FH·sin(φ) [N] | β [deg] | T | [°C] | 14.3
1.229 | 4.7875 | 5.149 | -0.964 | -5.6616 | 0.69897 | 4.6499 | 6.867 | 3 | ρ | [kg/m3] | 0
1.23 | 5.0235 | 8.211 | 0.495 | -4.9881 | -1.2584 | 4.6499 | 1.3734 | 3 | ν | [m2/s] | 0
1.229 | 5.5795 | 11.737 | 3.278 | -6.2716 | 0.75397 | 4.6499 | 3.4335 | 6
1.229 | 7.1715 | 17.559 | 7.989 | -7.1316 | 0.81698 | 4.6499 | 4.5715 | 9
1.23 | 8.0485 | 20.364 | 10.367 | -6.7295 | -1.0887 | 4.6499 | 5.3955 | 9
1.433 | 7.147 | 8.315 | -1.601 | -8.9016 | 0.99341 | 6.9749 | 1.0006 | 3
1.433 | 8.359 | 17.174 | 3.833 | -9.3966 | 1.0352 | 6.9749 | 3.6003 | 6
1.433 | 10.775 | 25.713 | 10.835 | -10.6166 | 1.1085 | 6.9749 | 6.3765 | 9
1.84 | 21.6242 | 12.582 | -0.388 | -18.1566 | 0.43487 | 16.2748 | 1.7658 | 3
1.84 | 24.3332 | 21.053 | 3.5 | -19.7726 | -1.3186 | 16.2748 | 3.8259 | 3
1.84 | 25.9482 | 28.333 | 9.435 | -21.1666 | 0.78662 | 16.2748 | 6.0822 | 6
1.84 | 32.7942 | 49.42 | 24.53 | -23.8366 | -1.0788 | 16.2748 | 13.6359 | 8.14
1.84 | 30.7062 | 44.171 | 21.867 | -22.9566 | 0.8588 | 16.2748 | 10.0945 | 9
1.84 | 31.1382 | 44.058 | 21.99 | -25.2916 | 1.0289 | 16.2748 | 0 | 9
Yawed & heeled with appendages 20° heel | [8 empty] | Keel ID |  | 1
V [m/s] | Rt [N] | Ff [N] | Fa [N] | z [mm] | θ [deg] | Mθ [Nm] | FH·sin(φ) [N] | β [deg] | T | [°C] | 14.3
1.23 | 4.6762 | 5.937 | -4.218 | -1.1848 | 1.1933 | 4.6499 | 0.981 | 3 | ρ | [kg/m3] | 0
1.23 | 4.9162 | 8.671 | -2.962 | -0.28579 | -0.82317 | 4.6499 | 1.962 | 3 | ν | [m2/s] | 0
1.23 | 5.3332 | 11.434 | -1.193 | -1.4948 | 1.2426 | 4.6499 | 2.943 | 6
1.23 | 6.6742 | 17.324 | 2.457 | 0 | 0 | 4.6499 | 6.7689 | 9
1.23 | 7.4952 | 20.091 | 4.647 | -2.5758 | -0.58176 | 4.6499 | 6.867 | 9
1.43 | 7.0878 | 8.367 | -5.869 | -4.0098 | 1.3588 | 6.9749 | 0.981 | 3
1.43 | 8.3168 | 17.38 | -2.129 | -5.7698 | 1.4905 | 6.9749 | 5.886 | 6
1.43 | 10.4288 | 25.483 | 3.536 | -6.1698 | 1.5707 | 6.9749 | 10.173 | 9
1.64 | 13.3527 | 10.943 | -6.174 | -9.2348 | 1.4155 | 11.6249 | 1.7658 | 3
1.64 | 15.0667 | 21.805 | -0.5276 | -10.1898 | 1.5077 | 11.6249 | 7.2986 | 6
1.64 | 17.9587 | 32.026 | 6.377 | -11.7648 | 1.6663 | 11.6249 | 13.6359 | 9
1.84 | 22.8669 | 12.208 | -4.875 | -14.2963 | 0.97938 | 16.2748 | 2.4525 | 3
1.84 | 23.9729 | 20.291 | -1.775 | 2.7902 | -2.9001 | 16.2748 | 5.886 | 3
1.84 | 26.0859 | 26.968 | 2.784 | -16.3163 | 1.1426 | 16.2748 | 9.7511 | 6
1.84 | 30.1669 | 39.274 | 10.929 | -21.3048 | 1.6033 | 16.2748 | 18.9235 | 9
1.84 | 33.3739 | 48.819 | 16.917 | -19.5648 | -0.60903 | 16.2748 | 22.9554 | 9
Yawed & heeled with appendages 30° heel | [8 empty] | Keel ID |  | 1
V [m/s] | Rt [N] | Ff [N] | Fa [N] | z [mm] | θ [deg] | Mθ [Nm] | FH·sin(φ) [N] | β [deg] | T | [°C] | 14.3
1.43 | 7.5912 | 7.364 | -8.825 | 3.2173 | 2.0309 | 9.2999 | 0 | 3 | ρ | [kg/m3] | 0
1.43 | 8.3522 | 13.731 | -6.328 | 2.1523 | 2.1356 | 9.2999 | 3.924 | 6 | ν | [m2/s] | 0
1.43 | 9.9552 | 19.333 | -3.153 | 1.5573 | 2.2254 | 9.2999 | 8.4366 | 9
1.64 | 13.7191 | 7.826 | -11.055 | -2.2627 | 1.9324 | 11.6249 | 2.2563 | 3
1.64 | 14.9491 | 16.925 | -6.693 | -2.8177 | 2.0131 | 11.6249 | 5.6604 | 6
1.64 | 17.1061 | 25.629 | -2.856 | -4.6527 | 2.1762 | 11.6249 | 13.2926 | 9
1.84 | 25.1015 | 15.448 | -8.256 | -8.7727 | 2.2586 | 18.5998 | 4.2183 | 4.5
1.84 | 25.8705 | 19.92 | -6.48 | -10.1377 | 2.3953 | 18.5998 | 7.848 | 6
1.84 | 28.5295 | 31.385 | -1.544 | -11.9327 | 2.5285 | 18.5998 | 15.2055 | 9

## Sys 47
Sys 47
Measurement information
Distance Ff to CoG |  |  | [m] | 0.5
Distance Fa to CoG |  |  | [m] | -0.5
Longitudinal position FH·sin(φ) from ord. 0 |  | LCE | [mm] | 0
Vertical center of towing point above waterline bare hull |  | Zsm | [mm] | 266
Vertical center of towing point above waterline with appendages |  | Zsm | [mm] | 268
Bare hull upright | [8 empty] | T | [°C] | 19.8
V [m/s] | Rt [N] | z [mm] | θ [deg] | [5 empty] | ρ | [kg/m3] | 0
0.409 | 0.31519 | -0.66362 | -0.0068755 | [5 empty] | ν | [m2/s] | 0
0.512 | 0.49072 | -0.84298 | 0.010313
0.614 | 0.67257 | -1.1951 | -0.0028648
0.716 | 0.90758 | -1.6983 | 0.022918
0.819 | 1.1945 | -2.1962 | 0.022345
1.023 | 1.8873 | -3.5476 | 0.042399
1.229 | 2.9808 | -5.429 | 0.06016
1.434 | 4.5233 | -8.0243 | 0.052139
1.628 | 7.7249 | -11.0349 | -0.13235
1.843 | 14.5094 | -13.244 | -0.99112
2.047 | 22.3023 | -12.882 | -2.1127
2.253 | 28.0261 | -10.825 | -2.8464
2.457 | 33.4962 | -7.9541 | -3.4987
2.662 | 37.4269 | -4.8755 | -3.8747
2.867 | 40.7302 | -1.9524 | -4.0766
Bare hull upright overhang variations overhang = 0.5 | [8 empty] | T | [°C] | 14.5
V [m/s] | Rt [N] | z [mm] | θ [deg] | [5 empty] | ρ | [kg/m3] | 0
0.61425 | 0.68775 | -1.1736 | 0.027 | [5 empty] | ν | [m2/s] | 0
0.819 | 1.2268 | -2.2375 | 0.0243
1.0238 | 1.9059 | -3.1644 | 0.044
1.2285 | 2.8804 | -5.2736 | 0.0508
1.4333 | 4.4317 | -7.8182 | 0.0184
1.638 | 7.9162 | -11.6999 | -0.3444
1.8428 | 15.5441 | -15.1489 | -1.4646
2.0475 | 22.8832 | -15.9204 | -2.6359
2.2523 | 29.1448 | -14.6419 | -3.4822
2.457 | 34.4928 | -11.9363 | -4.152
2.6618 | 37.5608 | -8.268 | -4.481
2.8665 | 39.9668 | -4.5776 | -4.6707
3.0713 | 42.3946 | -1.8294 | -4.8227
Bare hull upright overhang variations overhang = 0 | [8 empty] | T | [°C] | 14.5
V [m/s] | Rt [N] | z [mm] | θ [deg] | [5 empty] | ρ | [kg/m3] | 0
0.61425 | 0.63975 | -1.1544 | 0.0056 | [5 empty] | ν | [m2/s] | 0
0.819 | 1.2025 | -2.1658 | 0.0075
1.0238 | 1.9158 | -3.5887 | -0.0064
1.2285 | 3.0492 | -5.7053 | -0.0641
1.4333 | 4.946 | -8.5202 | -0.2603
1.638 | 9.552 | -12.9257 | -0.9235
1.8428 | 18.5608 | -16.0674 | -2.2621
2.0475 | 27.0148 | -16.7211 | -3.5241
2.2523 | 33.253 | -14.8458 | -4.3546
2.457 | 37.8101 | -11.8479 | -4.8959
2.6618 | 40.2238 | -8.2976 | -5.1694
2.8665 | 43.3923 | -4.9528 | -5.4533
3.0713 | 46.6279 | -1.2483 | -5.8138
Bare hull trimming moment correction | [8 empty] | T | [°C] | 19.8
V [m/s] | Rt [N] | z [mm] | θ [deg] | Mθ [Nm] |  |  |  |  | ρ | [kg/m3] | 0
0.819 | 1.1665 | -2.375 | 0.14725 | 1.5426 |  |  |  |  | ν | [m2/s] | 0
1.023 | 1.9013 | -4.36 | 0.267 | 3.0852
1.229 | 3.0538 | -6.42 | 0.38388 | 4.6279
1.434 | 4.6313 | -9.31 | 0.46638 | 6.1705
1.628 | 7.9159 | -13.795 | 0.59643 | 10.7984
1.843 | 15.1104 | -18.68 | 0.30939 | 18.5115
2.047 | 24.6023 | -22.895 | -0.18736 | 30.8524
2.253 | 31.9352 | -23.59 | -0.68637 | 37.0229
2.457 | 38.8192 | -24.445 | -0.99055 | 44.7361
Bare hull trimming moment correction overhang variations overhang 0.5 | [8 empty] | T | [°C] | 14.5
V [m/s] | Rt [N] | z [mm] | θ [deg] | Mθ [Nm] |  |  |  |  | ρ | [kg/m3] | 0
0.819 | 1.1981 | -2.3061 | 0.17179 | 2.4966 |  |  |  |  | ν | [m2/s] | 0
1.0238 | 1.8858 | -3.3428 | 0.22806 | 2.4966
1.2285 | 2.9398 | -5.1422 | 0.35173 | 4.9933
1.4333 | 4.4036 | -7.9912 | 0.39003 | 4.9933
1.638 | 7.9126 | -12.6126 | 0.3741 | 9.9866
1.8428 | 15.5772 | -17.9123 | 0.054108 | 19.9732
2.0475 | 23.808 | -22.2538 | -0.58458 | 27.4631
2.2523 | 31.4683 | -24.1146 | -1.0583 | 34.953
2.457 | 37.5117 | -24.4056 | -1.3838 | 42.443
2.6618 | 41.6534 | -22.7267 | -1.6589 | 42.443
2.8665 | 46.6229 | -22.1263 | -1.4038 | 52.4295
3.0713 | 49.8729 | -20.3123 | -1.2612 | 52.4295
Bare hull trimming moment correction overhang variations overhang 0 | [8 empty] | T | [°C] | 14.5
V [m/s] | Rt [N] | z [mm] | θ [deg] | Mθ [Nm] |  |  |  |  | ρ | [kg/m3] | 0
0.819 | 1.1482 | -2.5741 | 0.20151 | 2.4966 |  |  |  |  | ν | [m2/s] | 0
1.0238 | 1.8738 | -4.0461 | 0.21064 | 2.4966
1.2285 | 2.9827 | -6.1798 | 0.31005 | 4.9933
1.4333 | 4.7021 | -9.152 | 0.36208 | 7.4899
1.638 | 8.848 | -13.9138 | 0.19145 | 12.4832
1.8428 | 17.5324 | -20.0252 | -0.244 | 22.4698
2.0475 | 26.2243 | -24.6285 | -0.7116 | 32.4564
2.2523 | 32.7595 | -26.8112 | -0.99774 | 39.9463
2.457 | 39.3468 | -27.4717 | -1.109 | 47.4363
2.6618 | 44.0166 | -25.7908 | -1.2236 | 52.4295
2.8665 | 47.003 | -23.3959 | -1.2777 | 52.4295
3.0713 | 51.0936 | -22.7156 | -0.93899 | 57.4228
Bare hull heeled 20° | [8 empty] | T | [°C] | 19.8
V [m/s] | Rt [N] | z [mm] | θ [deg] | [5 empty] | ρ | [kg/m3] | 0
0.409 | 0.27464 | 11.0368 | 0.81756 | [5 empty] | ν | [m2/s] | 0
0.614 | 0.63083 | 10.5218 | 0.84333
0.819 | 1.0913 | 9.4218 | 0.86739
1.023 | 1.7863 | 7.6468 | 0.92295
1.229 | 2.8899 | 5.8468 | 0.9367
1.434 | 4.2721 | 2.9218 | 0.98425
1.628 | 7.2978 | -0.17824 | 0.78719
1.843 | 13.8378 | -1.9932 | -0.17246
2.047 | 21.5416 | -2.5432 | -1.0982
Upright with appendages | [8 empty] | Keel ID |  | 1
V [m/s] | Rt [N] | z [mm] | θ [deg] | [5 empty] | T | [°C] | 18.1
0.41 | 0.48629 | -0.555 | 0 | [5 empty] | ρ | [kg/m3] | 0
0.614 | 1.0259 | -1.435 | 0.02 | [5 empty] | ν | [m2/s] | 0
0.716 | 1.4072 | -1.88 | 0.03
0.819 | 1.8298 | -2.515 | 0.04
0.922 | 2.2983 | -3.165 | 0.06
1.024 | 2.8584 | -3.92 | 0.07
1.229 | 4.4746 | -5.835 | 0.09
1.433 | 6.5587 | -8.53 | 0.11
1.638 | 10.8694 | -12.19 | -0.08
1.843 | 18.7197 | -16.595 | -0.87
2.048 | 28.1557 | -17.765 | -2.02
2.253 | 34.9133 | -17.47 | -2.76
2.457 | 41.2727 | -15.57 | -3.43
2.662 | 46.0288 | -13.505 | -3.75
Yawed & heeled with appendages 0° heel | [8 empty] | Keel ID |  | 1
V [m/s] | Rt [N] | Ff [N] | Fa [N] | z [mm] | θ [deg] | Mθ [Nm] | FH·sin(φ) [N] | β [deg] | T | [°C] | 18
1.024 | 3.2724 | 4.617 | 3.172 | -4 | 0.19481 | 2.2808 | 0 | 3.1367 | ρ | [kg/m3] | 0
1.024 | 4.0074 | 8.521 | 6.398 | -3.89 | 0.20741 | 2.2808 | 0 | 5.9997 | ν | [m2/s] | 0
1.024 | 5.3024 | 12.66 | 10.641 | -4.25 | 0.23491 | 2.2808 | 0 | 9.0005
1.229 | 4.9186 | 5.835 | 3.779 | -5.85 | 0.3495 | 4.5617 | 0 | 2.9424
1.229 | 6.1036 | 12.523 | 8.548 | -6.4 | 0.35523 | 4.5617 | 0 | 5.9997
1.229 | 8.2216 | 19.166 | 14.775 | -6.95 | 0.39533 | 4.5617 | 0 | 9.0005
1.638 | 11.8944 | 12.469 | 6.96 | -13.5 | 0.49273 | 6.8425 | 0 | 2.9424
1.638 | 13.0564 | 19.474 | 10.579 | -14 | 0.45836 | 6.8425 | 0 | 4.4999
1.638 | 14.4114 | 25.582 | 14.993 | -14.55 | 0.47554 | 6.8425 | 0 | 5.9997
Yawed & heeled with appendages 10° heel | [8 empty] | Keel ID |  | 1
V [m/s] | Rt [N] | Ff [N] | Fa [N] | z [mm] | θ [deg] | Mθ [Nm] | FH·sin(φ) [N] | β [deg] | T | [°C] | 18
1.229 | 4.8801 | 8.468 | 0.793 | -4.5132 | 0.54429 | 2.2808 | 1.2949 | 3 | ρ | [kg/m3] | 0
1.229 | 5.9561 | 14.345 | 4.481 | -5.1632 | 0.63023 | 2.2808 | 3.4531 | 6 | ν | [m2/s] | 0
1.229 | 8.0001 | 20.474 | 10.386 | -5.9632 | 0.72189 | 2.2808 | 4.8265 | 9
1.433 | 7.1368 | 11.824 | 1.148 | -7.7132 | 0.6245 | 4.5617 | 2.4133 | 3
1.433 | 9.0678 | 21.374 | 6.499 | -8.6132 | 0.72762 | 4.5617 | 5.1797 | 6
1.433 | 12.3278 | 30.978 | 13.964 | -9.7132 | 0.84219 | 4.5617 | 7.3379 | 9
1.638 | 12.1013 | 16.111 | 2.304 | -11.8132 | 0.56721 | 6.8425 | 2.943 | 3
1.638 | 14.5273 | 28.2 | 9.731 | -13.0132 | 0.69325 | 6.8425 | 6.043 | 6
1.638 | 18.9753 | 40.055 | 19.62 | -14.5132 | 0.79636 | 6.8425 | 9.4961 | 9
1.843 | 20.2457 | 21.05 | 4.468 | -16.2632 | 0.091673 | 9.1233 | 4.3164 | 2.9424
1.843 | 22.5667 | 29.072 | 10.001 | -17.0632 | 0.091673 | 9.1233 | 6.7297 | 4.4999
1.843 | 24.3817 | 37.19 | 15.582 | -18.1632 | 0.22918 | 9.1233 | 9.4961 | 5.9997
Yawed & heeled with appendages 20° heel | [8 empty] | Keel ID |  | 1
V [m/s] | Rt [N] | Ff [N] | Fa [N] | z [mm] | θ [deg] | Mθ [Nm] | FH·sin(φ) [N] | β [deg] | T | [°C] | 18
1.433 | 7.0244 | 12.354 | -3.476 | -2.2267 | 1.0656 | 2.2808 | 9.035 | 3 | ρ | [kg/m3] | 0
1.433 | 8.5374 | 20.247 | 0.404 | -2.9767 | 1.1515 | 2.2808 | 7.848 | 6 | ν | [m2/s] | 0
1.433 | 10.9885 | 27.793 | 5.145 | -4.4767 | 1.3577 | 2.2808 | 11.5758 | 9
1.638 | 11.9245 | 15.332 | -2.988 | -6.7267 | 1.077 | 5.7021 | 4.2772 | 3
1.638 | 14.5205 | 25.935 | 2.442 | -7.8767 | 1.1859 | 5.7021 | 9.9964 | 6
1.638 | 17.9395 | 37.187 | 10.186 | -10.4767 | 1.4493 | 5.7021 | 13.5672 | 9
1.843 | 20.127 | 19.294 | -1.237 | -13.8267 | 0.48127 | 6.8425 | 6.7787 | 3
1.843 | 21.552 | 26.835 | 3.672 | -14.1267 | 0.53856 | 6.8425 | 10.7125 | 4.5
1.843 | 23.616 | 33.983 | 8.025 | -15.0767 | 0.69325 | 6.8425 | 14.2834 | 6
Yawed & heeled with appendages 30° heel | [8 empty] | Keel ID |  | 1
V [m/s] | Rt [N] | Ff [N] | Fa [N] | z [mm] | θ [deg] | Mθ [Nm] | FH·sin(φ) [N] | β [deg] | T | [°C] | 18
1.433 | 7.9912 | 12.278 | -5.938 | 1.6895 | 1.7985 | 2.2808 | 3.924 | 4.5 | ρ | [kg/m3] | 0
1.433 | 8.6632 | 15.08 | -4.413 | 1.8395 | 1.85 | 2.2808 | 6.2195 | 6 | ν | [m2/s] | 0
1.433 | 10.5622 | 20.897 | -0.956 | 1.9895 | 1.913 | 2.2808 | 10.7518 | 9
1.638 | 12.7782 | 15.26 | -5.976 | -1.3655 | 1.6777 | 5.7021 | 5.6604 | 4.5
1.638 | 13.7972 | 19.586 | -4.833 | -3.5605 | 1.9416 | 5.7021 | 8.4856 | 6
1.638 | 16.3912 | 27.744 | -0.246 | -3.0105 | 1.9473 | 5.7021 | 14.4305 | 9
1.843 | 20.8431 | 19.637 | -5.169 | -4.5605 | 1.2889 | 7.9829 | 7.9167 | 4.5
1.843 | 22.5271 | 25.34 | -2.865 | -6.0105 | 1.4092 | 7.9829 | 12.7334 | 6
1.843 | 26.8881 | 35.26 | 1.792 | -8.8605 | 1.5409 | 7.9829 | 22.6415 | 9

## Sys 48
Sys 48
Measurement information
Distance Ff to CoG |  |  | [m] | 0.5
Distance Fa to CoG |  |  | [m] | -0.5
Vertical center of towing point above waterline |  | Zsm | [mm] | 269.5
Bare hull upright
V [m/s] | Rt [N] | z [mm] | θ [deg] | T [°C] | ρ [kg/m3] | ν [m2/s]
0.409 | 0.29295 | -0.82 | 0.059588 | 19.6 | 0 | 0
0.614 | 0.65704 | -1.705 | 0.10944 | 19.6 | 0 | 0
0.819 | 1.1885 | -2.585 | 0.17819 | 19.6 | 0 | 0
1.023 | 1.9698 | -4.16 | 0.27158 | 19.6 | 0 | 0
1.229 | 3.2288 | -6.41 | 0.39304 | 19.6 | 0 | 0
1.434 | 5.0515 | -9.22 | 0.55804 | 19.6 | 0 | 0
1.638 | 9.5082 | -13.875 | 0.55289 | 19.6 | 0 | 0
1.843 | 16.8828 | -17.755 | -0.086517 | 19.6 | 0 | 0
2.047 | 25.4375 | -19.215 | -1.293 | 19.6 | 0 | 0
2.253 | 31.6353 | -18.285 | -2.1562 | 19.6 | 0 | 0
2.457 | 36.7719 | -15.51 | -2.963 | 19.6 | 0 | 0
2.662 | 40.4613 | -13.02 | -3.316 | 19.6 | 0 | 0
2.867 | 43.249 | -10.495 | -3.4399 | 19.6 | 0 | 0
3.072 | 45.8499 | -9.088 | -3.4337 | 17.5 | 0 | 0
Bare hull trimming moment correction
V [m/s] | Rt [N] | z [mm] | θ [deg] | Mθ [Nm] | T [°C] | ρ [kg/m3] | ν [m2/s]
0.819 | 1.1995 | -2.2865 | 0.29261 | 1.5426 | 19.6 | 0 | 0
1.023 | 1.9908 | -4.0005 | 0.51215 | 3.0852 | 19.6 | 0 | 0
1.229 | 3.2498 | -7.0715 | 0.69422 | 4.6279 | 19.6 | 0 | 0
1.434 | 5.4525 | -10.615 | 0.98825 | 6.1705 | 19.6 | 0 | 0
1.638 | 10.0262 | -15.795 | 1.388 | 12.341 | 19.6 | 0 | 0
1.843 | 19.2878 | -22.365 | 1.3479 | 21.5967 | 19.6 | 0 | 0
2.047 | 30.4445 | -27.965 | 0.95274 | 33.9377 | 19.6 | 0 | 0
2.253 | 39.1413 | -30.095 | 0.39705 | 41.6508 | 19.6 | 0 | 0
2.457 | 45.2614 | -29.08 | -0.1579 | 45.2928 | 17.5 | 0 | 0
Bare hull heeled 20° | [7 empty] | T | [°C] | 19.6
V [m/s] | Rt [N] | z [mm] | θ [deg] |  |  |  |  | ρ | [kg/m3] | 0
0.409 | 0.27553 | 12.5928 | 0.79063 |  |  |  |  | ν | [m2/s] | 0
0.614 | 0.6246 | 11.6678 | 0.83703
0.819 | 1.1479 | 10.4628 | 0.88801
1.023 | 1.8986 | 8.9328 | 0.94988
1.229 | 3.127 | 6.7628 | 1.0541
1.434 | 4.9889 | 3.7628 | 1.1824
1.638 | 9.3825 | -0.16716 | 1.0255
1.843 | 17.0978 | -4.0572 | 0.24293
2.047 | 25.37 | -5.6422 | -0.91608

## Sys 49
Sys 49
Measurement information
Distance Ff to CoG |  |  | [m] | 0.5
Distance Fa to CoG |  |  | [m] | -0.5
Vertical center of towing point above waterline |  | Zsm | [mm] | 255
Bare hull upright |  |  |  |  | T | [°C] | 22.2
V [m/s] | Rt [N] | z [mm] | θ [deg] |  | ρ | [kg/m3] | 0
0.442 | 0.40386 | -0.65 | -0.0057296 |  | ν | [m2/s] | 0
0.664 | 0.95116 | -1.59 | -0.0057296
0.885 | 1.7741 | -2.86 | -0.001637
1.109 | 2.94 | -4.495 | 0.0020463
1.33 | 4.8045 | -6.745 | -0.024146
1.549 | 7.4778 | -9.96 | -0.090855
1.768 | 12.6588 | -14.435 | -0.34745
1.99 | 23.0171 | -19.02 | -1.2562
2.219 | 34.7132 | -21.31 | -2.4017
2.438 | 43.1614 | -18 | -2.9236
2.658 | 51.6484 | -12.985 | -3.3329
2.878 | 57.8409 | -9.23 | -3.6627
3.097 | 62.6904 | -6.245 | -3.8718
3.318 | 66.9168 | -3.145 | -3.9842
Bare hull trimming moment correction |  |  |  |  | T | [°C] | 22.2
V [m/s] | Rt [N] | z [mm] | θ [deg] | Mθ [Nm] | ρ | [kg/m3] | 0
1.107 | 2.961 | -0.15534 | 0.0061621 | 3.149 | ν | [m2/s] | 0
1.328 | 4.8407 | -0.03928 | 0.010419 | 6.298
1.55 | 7.5761 | -0.082961 | 0.0077168 | 9.447
1.77 | 12.9323 | -0.073308 | -0.00040764 | 15.7451
1.99 | 23.6651 | -0.091232 | -0.0050523 | 28.3411
2.22 | 37.8332 | -0.22368 | -0.010064 | 44.0861
2.44 | 47.0084 | -0.39675 | -0.0068156 | 53.5332
Bare hull heeled 20° |  |  |  |  | T | [°C] | 22.2
V [m/s] | Rt [N] | z [mm] | θ [deg] |  | ρ | [kg/m3] | 0
0.442 | 0.39898 | 13.8584 | 0.89783 |  | ν | [m2/s] | 0
0.664 | 0.93493 | 12.8584 | 0.90602
0.885 | 1.7166 | 11.7034 | 0.9187
1.107 | 2.7702 | 9.8784 | 0.93875
1.328 | 4.4467 | 7.9534 | 0.85569
1.55 | 6.9341 | 4.8584 | 0.80863
1.771 | 12.0285 | 0.59838 | 0.48046
1.993 | 22.0986 | -3.8816 | -0.38306
2.215 | 34.078 | -6.2666 | -1.5519
2.436 | 44.0407 | -5.8716 | -2.4099

## Sys 50
Sys 50
Measurement information
Distance Ff to CoG |  |  | [m] | 0.5
Distance Fa to CoG |  |  | [m] | -0.5
Vertical center of towing point above waterline |  | Zsm | [mm] | 258
Bare hull upright |  |  |  |  | T | [°C] | 19.9
V [m/s] | Rt [N] | z [mm] | θ [deg] |  | ρ | [kg/m3] | 0
0.441 | 0.45974 | -0.4647 | -0.0089218 |  | ν | [m2/s] | 0
0.664 | 1.0114 | -1.4946 | -0.019464
0.8855 | 1.798 | -2.6755 | -0.032307
1.109 | 2.9661 | -4.4924 | -0.046213
1.3296 | 4.6957 | -6.6971 | -0.085972
1.55 | 7.4538 | -10.1873 | -0.18939
1.77 | 13.0617 | -14.7824 | -0.46999
1.99 | 23.8431 | -19.5835 | -1.1962
2.22 | 37.3228 | -21.8738 | -2.1122
2.439 | 47.2768 | -20.9575 | -2.6701
2.659 | 56.9019 | -18.9676 | -3.1181
2.8798 | 63.1404 | -16.2092 | -3.3435
3.0994 | 67.6855 | -13.2016 | -3.4812
Bare hull trimming moment correction |  |  |  |  | T | [°C] | 19.9
V [m/s] | Rt [N] | θ [deg] | Mθ [Nm] |  | ρ | [kg/m3] | 0
0.885 | 1.7912 | 0.03 | 1.5696 |  | ν | [m2/s] | 0
1.11 | 2.9426 | 0.05 | 3.1392
1.33 | 4.7534 | 0.1 | 6.2784
1.55 | 7.7698 | 0.09 | 9.4176
1.77 | 13.0457 | -0.08 | 15.696
1.99 | 24.6121 | -0.55 | 31.392
2.22 | 38.9692 | -1.34 | 47.088
Bare hull heeled 20° |  |  |  |  | T | [°C] | 19.9
V [m/s] | Rt [N] | θ [deg] |  |  | ρ | [kg/m3] | 0
0.44 | 0.44514 | 0.73048 |  |  | ν | [m2/s] | 0
0.66 | 0.92606 | 0.73
0.885 | 1.6807 | 0.72
1.11 | 2.7739 | 0.71
1.33 | 4.3056 | 0.66
1.55 | 6.7869 | 0.56
1.77 | 11.8397 | 0.14
1.99 | 22.1051 | -0.87
2.22 | 35.5007 | -2.06
2.44 | 66.3873 | -2.96

## Sys 60
Sys 60
Measurement information
Distance Ff to CoG |  |  | [m] | 0.5
Distance Fa to CoG |  |  | [m] | -0.5
Longitudinal position FH·sin(φ) from ord. 0 |  | LCE | [mm] | 1378
Vertical center of towing point above waterline bare hull |  | Zsm | [mm] | 297
Vertical center of towing point above waterline with appendages |  | Zsm | [mm] | 297
Longitudinal position leading edge keel wrt ord. 0 |  | LEK | [mm] | 1372
Longitudinal position leading edge rudder wrt ord. 0 |  | LER | [mm] | 77
Bare hull upright | [8 empty] | T | [°C] | 18.2
V [m/s] | Rt [N] | z [mm] | θ [deg] | [5 empty] | ρ | [kg/m3] | 0
0.4515 | 0.43758 | -0.69367 | 0.0076776 | [5 empty] | ν | [m2/s] | 0
0.56437 | 0.67147 | -0.68859 | 0.05128
0.67725 | 0.93556 | -1.035 | -0.016788
0.79012 | 1.2598 | -1.615 | 0.027559
0.903 | 1.5983 | -2.5766 | 0.06463
1.0159 | 2.084 | -3.0706 | 0.013178
1.1287 | 2.6399 | -3.904 | 0.070073
1.2416 | 3.119 | -4.5399 | 0.071161
1.3545 | 3.9232 | -6.0196 | 0.11156
1.4674 | 4.8537 | -7.1827 | 0.083021
1.5802 | 6.2034 | -8.7999 | 0.085256
1.6931 | 7.9693 | -10.2799 | 0.0090527
1.806 | 11.1313 | -12.5735 | -0.25181
1.9189 | 15.5876 | -15.1846 | -0.67062
2.0318 | 19.8551 | -17.385 | -1.0633
2.1446 | 24.9287 | -17.4003 | -1.6374
2.2575 | 29.3656 | -17.3585 | -2.109
2.3704 | 32.7856 | -17.3349 | -2.4171
2.4832 | 36.3949 | -16.8592 | -2.6716
2.5961 | 39.9194 | -15.5718 | -2.9576
2.709 | 42.764 | -13.5283 | -3.3723
Bare hull trimming moment correction | [8 empty] | T | [°C] | 17.9
V [m/s] | Rt [N] | z [mm] | θ [deg] | Mθ [Nm] |  |  |  |  | ρ | [kg/m3] | 0
0.79012 | 1.2058 | -0.63543 | 0.0077804 | 2.3421 |  |  |  |  | ν | [m2/s] | 0
0.903 | 1.5523 | -0.85468 | 0.016648 | 2.3421
1.0159 | 2.047 | -1.1805 | 0.037315 | 2.3421
1.1287 | 2.5139 | -1.7963 | 0.089696 | 2.3421
1.2416 | 3.231 | -2.4733 | 0.13377 | 2.3421
1.3545 | 4.0132 | -3.2032 | 0.15102 | 4.6843
1.4674 | 4.8367 | -4.1044 | 0.1658 | 4.6843
1.5802 | 6.1984 | -5.1647 | 0.19347 | 7.0264
1.6931 | 8.0422 | -6.3546 | 0.24344 | 7.0264
1.806 | 10.8633 | -7.7616 | 0.29709 | 11.7107
1.9189 | 15.8636 | -9.5244 | 0.33701 | 18.7371
2.0318 | 20.405 | -11.5926 | 0.3301 | 23.4214
2.1446 | 25.8177 | -14.1352 | 0.28041 | 28.1057
2.2575 | 30.2366 | -16.9536 | 0.13725 | 32.7899
2.3704 | 34.6306 | -19.2736 | -0.13267 | 39.8163
2.4832 | 38.5629 | -20.8719 | -0.47255 | 42.1585
2.5961 | 42.1063 | -21.9809 | -0.767 | 46.8428
2.709 | 45.837 | -22.7326 | -0.98521 | 53.8692
2.8219 | 48.5818 | -23.1168 | -1.1677 | 56.2113
2.9348 | 51.2948 | -23.1784 | -1.2962 | 58.5534
3.0476 | 53.7841 | -22.7003 | -1.3914 | 60.8956
3.1605 | 56.0395 | -21.5546 | -1.4948 | 65.5799
3.2734 | 58.0412 | -20.7419 | -1.566 | 67.922
3.3862 | 59.799 | -20.5985 | -1.5583 | 67.922
Bare hull heeled 20° | [8 empty] | T | [°C] | 18.2
V [m/s] | Rt [N] | Ff [N] | Fa [N] | z [mm] | θ [deg] |  |  |  | ρ | [kg/m3] | 0
0.4515 | 0.38287 | 0.251 | -0.211 | 10.4842 | 0.67829 |  |  |  | ν | [m2/s] | 0
0.56437 | 0.60149 | 0.416 | -0.331 | 9.8181 | 0.68431
0.67725 | 0.92346 | 0.639 | -0.543 | 9.9651 | 0.63739
0.79012 | 1.1448 | 0.854 | -0.697 | 8.9036 | 0.69588
0.903 | 1.5595 | 1.197 | -1.008 | 8.865 | 0.70625
1.0159 | 2.0475 | 1.609 | -1.384 | 7.4923 | 0.76365
1.1287 | 2.5219 | 1.999 | -1.747 | 6.7614 | 0.76743
1.2416 | 3.0657 | 2.435 | -2.122 | 6.0389 | 0.78588
1.3545 | 3.7948 | 3.089 | -2.679 | 4.8488 | 0.79029
1.4674 | 4.6543 | 3.853 | -3.392 | 3.3145 | 0.81005
1.5802 | 6.1112 | 5.062 | -4.54 | 1.4979 | 0.78061
1.6931 | 7.8834 | 6.411 | -5.544 | -0.17146 | 0.66649
1.806 | 10.6299 | 7.62 | -6.368 | -1.8524 | 0.41734
1.9189 | 15.0249 | 9.797 | -7.467 | -4.1873 | -0.0063025
2.0318 | 19.7391 | 11.741 | -8.136 | -5.5894 | -0.51823
2.1446 | 24.6478 | 13.316 | -8.28 | -6.0884 | -1.0325
2.2575 | 29.2428 | 16.176 | -8.829 | -6.6942 | -1.4666
2.3704 | 33.3371 | 17.576 | -8.114 | -6.3761 | -1.8165
2.4832 | 36.8069 | 19.385 | -7.889 | -5.7141 | -2.1373
Upright with appendages | [8 empty] | Keel ID |  | 1
V [m/s] | Rt [N] | z [mm] | θ [deg] | [5 empty] | T | [°C] | 16
0.4515 | 0.59549 | -0.69824 | 0.007 | [5 empty] | ρ | [kg/m3] | 0
0.56437 | 0.89345 | -0.98233 | 0.022 | [5 empty] | ν | [m2/s] | 0
0.67725 | 1.3129 | -1.415 | 0.028
0.79012 | 1.7047 | -2.0265 | 0.046
0.903 | 2.183 | -2.6603 | 0.054
1.0159 | 2.8927 | -3.203 | 0.079
1.1287 | 3.6768 | -3.9466 | 0.087
1.2416 | 4.5714 | -4.9429 | 0.105
1.3545 | 5.4594 | -5.9144 | 0.118
1.4674 | 6.5969 | -7.1832 | 0.139
1.5802 | 8.2487 | -9.0026 | 0.149
1.6931 | 10.4701 | -11.1847 | 0.091
1.806 | 14.2698 | -13.3143 | -0.131
1.9189 | 18.824 | -15.1786 | -0.516
2.0318 | 24.4907 | -16.4444 | -1.034
2.1446 | 30.0587 | -17.2787 | -1.587
2.2575 | 34.8792 | -17.3939 | -2.044
2.3704 | 39.1792 | -16.7326 | -2.416
2.4832 | 42.8836 | -15.7434 | -2.726
2.5961 | 47.3324 | -14.4295 | -3.076
2.709 | 51.0836 | -12.9266 | -3.316
Yawed & heeled with appendages 0° heel | [8 empty] | Keel ID |  | 1
V [m/s] | Rt [N] | Ff [N] | Fa [N] | z [mm] | θ [deg] | Mθ [Nm] | FH·sin(φ) [N] | β [deg] | T | [°C] | 16
1.3545 | 5.9444 | 8.299 | 2.876 | -6.278 | 0.336 | 4.6843 | 0 | 3 | ρ | [kg/m3] | 0
1.3545 | 7.0964 | 16.374 | 8.694 | -6.24 | 0.397 | 4.6843 | 0 | 6 | ν | [m2/s] | 0
1.3545 | 9.4284 | 24.264 | 16.048 | -7.162 | 0.465 | 4.6843 | 0 | 9
1.5802 | 8.9358 | 12.46 | 3.427 | -9.923 | 0.465 | 7.0264 | 0 | 3
1.5802 | 10.8317 | 24.331 | 10.776 | -10.293 | 0.53 | 7.0264 | 0 | 6
1.5802 | 14.2048 | 35.718 | 20.418 | -11.12 | 0.614 | 7.0264 | 0 | 9
1.806 | 15.5528 | 17.789 | 4.294 | -14.842 | 0.472 | 14.0528 | 0 | 3
1.806 | 18.2198 | 34.26 | 13.469 | -15.287 | 0.56 | 14.0528 | 0 | 6
1.806 | 23.1558 | 51.011 | 25.526 | -17.059 | 0.656 | 14.0528 | 0 | 9
2.0318 | 26.6597 | 23.424 | 6.483 | -19.797 | -0.164 | 21.0792 | 0 | 3
2.0318 | 31.2527 | 45.603 | 21.167 | -20.917 | -0.132 | 21.0792 | 0 | 6
Yawed & heeled with appendages 10° heel | [8 empty] | Keel ID |  | 1
V [m/s] | Rt [N] | Ff [N] | Fa [N] | z [mm] | θ [deg] | Mθ [Nm] | FH·sin(φ) [N] | β [deg] | T | [°C] | 16
1.3545 | 5.8713 | 11.453 | -1.89 | -3.212 | 0.513 | 4.6843 | 1.7658 | 3 | ρ | [kg/m3] | 0
1.3545 | 7.0663 | 19.437 | 2.621 | -3.597 | 0.629 | 4.6843 | 4.1202 | 6 | ν | [m2/s] | 0
1.3545 | 9.1493 | 27.562 | 9.078 | -4.392 | 0.756 | 4.6843 | 6.0822 | 9
1.5802 | 8.9844 | 16.879 | -3.409 | -6.597 | 0.656 | 7.0264 | 2.5506 | 3
1.5802 | 10.8234 | 28.708 | 2.807 | -7.426 | 0.789 | 7.0264 | 5.7879 | 6
1.5802 | 14.2084 | 40.367 | 10.548 | -8.68 | 0.941 | 7.0264 | 8.7309 | 9
1.806 | 15.5685 | 22.292 | -3.528 | -11.514 | 0.661 | 14.0528 | 3.2373 | 3
1.806 | 18.5015 | 38.567 | 4.581 | -12.983 | 0.849 | 14.0528 | 7.5537 | 6
1.806 | 23.3825 | 55.238 | 14.445 | -15.018 | 1.044 | 14.0528 | 11.8701 | 9
2.0318 | 27.2006 | 29.102 | -0.725 | -16.965 | 0.086 | 21.0792 | 4.905 | 3
2.0318 | 31.9166 | 51.833 | 11.432 | -19.596 | 0.261 | 21.0792 | 9.81 | 6
2.0318 | 39.1426 | 74.377 | 23.993 | -22.253 | 0.559 | 21.0792 | 17.2656 | 9
Yawed & heeled with appendages 20° heel | [8 empty] | Keel ID |  | 1
V [m/s] | Rt [N] | Ff [N] | Fa [N] | z [mm] | θ [deg] | Mθ [Nm] | FH·sin(φ) [N] | β [deg] | T | [°C] | 16
1.3545 | 5.8564 | 12.67 | -5.158 | 5.281 | 0.926 | 4.6843 | 2.943 | 3 | ρ | [kg/m3] | 0
1.3545 | 6.8984 | 20.003 | -2.212 | 4.339 | 1.059 | 4.6843 | 6.3765 | 6 | ν | [m2/s] | 0
1.3545 | 8.7654 | 27.11 | 1.44 | 4.08 | 1.227 | 4.6843 | 10.3005 | 9
1.5802 | 9.1255 | 18.836 | -9.497 | 1.61 | 1.041 | 7.0264 | 3.4335 | 3
1.5802 | 10.8825 | 29.607 | -6.404 | 0.292 | 1.204 | 7.0264 | 9.3195 | 6
1.5802 | 13.7385 | 40.12 | -0.569 | -0.712 | 1.409 | 7.0264 | 13.734 | 9
1.806 | 15.9273 | 24.234 | -11.509 | -3.591 | 1.027 | 14.0528 | 4.1202 | 3
1.806 | 17.9293 | 38.434 | -6.558 | -4.421 | 1.281 | 14.0528 | 10.3986 | 6
1.806 | 23.0173 | 54.738 | 0.731 | -7.434 | 1.539 | 14.0528 | 19.62 | 9
2.0318 | 27.4717 | 31.111 | -9.802 | -9.039 | 0.499 | 21.0792 | 6.9651 | 3
2.0318 | 31.6497 | 51.033 | -2.071 | -11.235 | 0.827 | 21.0792 | 16.677 | 6
2.0318 | 39.3037 | 73.548 | 6.667 | -15.377 | 1.138 | 21.0792 | 30.411 | 9
Yawed & heeled with appendages 30° heel | [8 empty] | Keel ID |  | 1
V [m/s] | Rt [N] | Ff [N] | Fa [N] | z [mm] | θ [deg] | Mθ [Nm] | FH·sin(φ) [N] | β [deg] | T | [°C] | 16
1.3545 | 5.9475 | 10.143 | -5.821 | 18.591 | 1.58 | 4.6843 | 2.6487 | 2.997 | ρ | [kg/m3] | 0
1.3545 | 6.8495 | 16.25 | -4.414 | 18.028 | 1.719 | 4.6843 | 8.5347 | 6.052 | ν | [m2/s] | 0
1.3545 | 8.5185 | 22.501 | -1.748 | 17.323 | 1.929 | 4.6843 | 11.1834 | 8.931
1.5802 | 9.3896 | 15.156 | -11.77 | 15.267 | 1.562 | 7.0264 | 1.3734 | 3.031
1.5802 | 10.9856 | 24.253 | -9.888 | 14.339 | 1.706 | 7.0264 | 6.6708 | 6.085
1.5802 | 13.4436 | 33.287 | -6.054 | 11.816 | 2.11 | 7.0264 | 14.715 | 8.798
1.806 | 16.092 | 19.973 | -15.374 | 9.702 | 1.482 | 14.0528 | 2.5506 | 3.039
1.806 | 18.397 | 32.412 | -13.178 | 9.17 | 1.718 | 14.0528 | 10.0062 | 6.063
1.806 | 22.382 | 46.291 | -9.495 | 1.769 | 1.957 | 14.0528 | 20.1105 | 9.085
2.0318 | 27.9197 | 27.271 | -15.868 | 4.461 | 0.992 | 21.0792 | 6.2784 | 3.083
2.0318 | 31.6236 | 44.158 | -12.428 | 2.572 | 1.276 | 21.0792 | 18.1485 | 6.085
2.0318 | 37.4356 | 62.092 | -7.913 | -1.517 | 1.506 | 21.0792 | 28.449 | 9.111

## Sys 61
Sys 61
Measurement information
Distance Ff to CoG |  |  | [m] | 0.5
Distance Fa to CoG |  |  | [m] | -0.5
Longitudinal position FH·sin(φ) from ord. 0 |  | LCE | [mm] | 1381
Vertical center of towing point above waterline bare hull |  | Zsm | [mm] | 309.4
Vertical center of towing point above waterline with appendages |  | Zsm | [mm] | 309.4
Longitudinal position leading edge keel wrt ord. 0 |  | LEK | [mm] | 1395
Longitudinal position leading edge rudder wrt ord. 0 |  | LER | [mm] | 78
Bare hull upright | [8 empty] | T | [°C] | 17.5
V [m/s] | Rt [N] | z [mm] | θ [deg] | [5 empty] | ρ | [kg/m3] | 0
0.45128 | 0.42522 | -0.79391 | -0.013858 | [5 empty] | ν | [m2/s] | 0
0.5641 | 0.70591 | -1.0093 | 0.014588
0.67692 | 1.0217 | -1.5546 | 0.056404
0.78974 | 1.3747 | -2.1969 | 0.085873
0.90256 | 1.6909 | -2.6801 | 0.073461
1.0154 | 2.2242 | -3.3345 | 0.080738
1.1282 | 2.7956 | -4.2421 | 0.11408
1.241 | 3.3352 | -5.3462 | 0.1455
1.3538 | 4.286 | -6.5654 | 0.16382
1.4667 | 5.2689 | -7.8695 | 0.17339
1.5795 | 6.529 | -9.2361 | 0.12643
1.6923 | 8.4742 | -10.9955 | -0.005697
1.8051 | 11.8936 | -13.2668 | -0.23744
1.918 | 15.6481 | -15.2616 | -0.61494
2.0308 | 20.9887 | -16.7365 | -1.1043
2.1436 | 25.0826 | -17.3637 | -1.6296
2.2564 | 30.2736 | -17.1415 | -2.1391
2.3692 | 33.8907 | -16.5963 | -2.5394
2.4821 | 37.675 | -15.9221 | -2.8426
2.5949 | 41.3554 | -14.7378 | -3.1258
2.7077 | 44.341 | -12.9886 | -3.4177
Bare hull trimming moment correction | [8 empty] | T | [°C] | 17.4
V [m/s] | Rt [N] | z [mm] | θ [deg] | Mθ [Nm] |  |  |  |  | ρ | [kg/m3] | 0
0.90256 | 1.7329 | -3.3971 | 0.20509 | 2.3421 |  |  |  |  | ν | [m2/s] | 0
1.0154 | 2.2952 | -4.1794 | 0.24043 | 2.3421
1.1282 | 2.8386 | -4.8931 | 0.25263 | 2.3421
1.241 | 3.4742 | -5.8489 | 0.27404 | 4.6843
1.3538 | 4.443 | -7.0341 | 0.30656 | 4.6843
1.4667 | 5.2759 | -8.5659 | 0.36397 | 4.6843
1.5795 | 6.727 | -10.5126 | 0.44383 | 7.0264
1.6923 | 8.7092 | -12.6225 | 0.46684 | 9.3686
1.8051 | 12.4465 | -16.1704 | 0.33413 | 14.0528
1.918 | 16.8531 | -19.2965 | 0.011182 | 18.7371
2.0308 | 21.1417 | -21.5443 | -0.34658 | 23.4214
2.1436 | 26.4656 | -23.7298 | -0.69442 | 28.1057
2.2564 | 31.7795 | -25.2934 | -1.001 | 35.1321
2.3692 | 36.1637 | -25.6333 | -1.2532 | 39.8163
2.4821 | 40.259 | -26.163 | -1.436 | 44.5006
2.5949 | 44.2084 | -26.4943 | -1.5781 | 49.1849
2.7077 | 47.968 | -26.3713 | -1.7209 | 51.527
Bare hull heeled 20° | [8 empty] | T | [°C] | 17.4
V [m/s] | Rt [N] | Ff [N] | Fa [N] | z [mm] | θ [deg] |  |  |  | ρ | [kg/m3] | 0
0.45128 | 0.41638 | 0.302 | -0.277 | 10.1844 | 0.82111 |  |  |  | ν | [m2/s] | 0
0.5641 | 0.61128 | 0.411 | -0.418 | 10.5326 | 0.69491
0.67692 | 0.8776 | 0.66 | -0.64 | 9.9637 | 0.74962
0.78974 | 1.2273 | 0.887 | -0.878 | 9.9321 | 0.71524
0.90256 | 1.6205 | 1.254 | -1.148 | 9.4143 | 0.69347
1.0154 | 2.0641 | 1.618 | -1.501 | 8.4261 | 0.75958
1.1282 | 2.5861 | 2.13 | -1.89 | 7.1702 | 0.83188
1.241 | 3.1376 | 2.569 | -2.34 | 6.6945 | 0.81022
1.3538 | 4.0644 | 3.292 | -3.003 | 4.9466 | 0.89449
1.4667 | 4.8907 | 4.015 | -3.668 | 3.4349 | 0.93109
1.5795 | 6.0324 | 5.135 | -4.616 | 1.3546 | 0.99879
1.6923 | 7.7975 | 6.363 | -5.638 | -0.29146 | 0.92393
1.8051 | 11.1691 | 8.317 | -7.025 | -2.9984 | 0.67451
1.918 | 15.045 | 10.466 | -8.168 | -5.1174 | 0.32257
2.0308 | 20.3514 | 12.889 | -9.07 | -5.7535 | -0.36531
2.1436 | 25.1082 | 14.469 | -9.204 | -6.2908 | -0.89517
2.2564 | 29.5135 | 16.835 | -9.344 | -6.0772 | -1.3689
Upright with appendages | [8 empty] | Keel ID |  | 1
V [m/s] | Rt [N] | z [mm] | θ [deg] | [5 empty] | T | [°C] | 16
0.45128 | 0.66044 | -0.50308 | 0.02 | [5 empty] | ρ | [kg/m3] | 0
0.5641 | 0.99349 | -0.49307 | 0.035 | [5 empty] | ν | [m2/s] | 0
0.67692 | 1.4322 | -0.73903 | 0.049
0.78974 | 1.8546 | -1.3059 | 0.055
0.90256 | 2.3647 | -2.0623 | 0.073
1.0154 | 3.1325 | -2.9538 | 0.093
1.1282 | 3.826 | -3.8932 | 0.117
1.241 | 4.7091 | -4.8775 | 0.138
1.3538 | 5.6719 | -6.08 | 0.157
1.4667 | 7.0604 | -7.4517 | 0.192
1.5795 | 8.7986 | -9.0966 | 0.214
1.6923 | 11.2144 | -11.1608 | 0.168
1.8051 | 15.572 | -13.5794 | -0.069
1.918 | 20.0492 | -15.8795 | -0.424
2.0308 | 25.2801 | -17.3761 | -0.917
2.1436 | 31.0326 | -18.0478 | -1.491
2.2564 | 36.9619 | -18.0528 | -2.031
2.3692 | 41.1978 | -17.3616 | -2.391
2.4821 | 45.1884 | -16.2128 | -2.722
2.5949 | 48.8417 | -14.7449 | -3.028
2.7077 | 52.7237 | -12.7265 | -3.299
Yawed & heeled with appendages 0° heel | [8 empty] | Keel ID |  | 1
V [m/s] | Rt [N] | Ff [N] | Fa [N] | z [mm] | θ [deg] | Mθ [Nm] | FH·sin(φ) [N] | β [deg] | T | [°C] | 16
1.3538 | 6.3299 | 8.039 | 3.469 | -4.068 | 0.33 | 4.6843 | 0 | 2.999 | ρ | [kg/m3] | 0
1.3538 | 7.6029 | 15.596 | 9.332 | -4.36 | 0.333 | 4.6843 | 0 | 5.986 | ν | [m2/s] | 0
1.3538 | 9.7149 | 23.036 | 16.622 | -8.19 | 0.347 | 4.6843 | 0 | 9.015
1.5795 | 9.4786 | 11.992 | 4.33 | -10.199 | 0.474 | 7.0264 | 0 | 3.033
1.5795 | 11.3166 | 23.053 | 11.697 | -11.28 | 0.485 | 7.0264 | 0 | 6.027
1.5795 | 14.7806 | 34.187 | 20.649 | -12.385 | 0.517 | 7.0264 | 0 | 9.035
1.8051 | 17.048 | 17.073 | 5.003 | -15.124 | 0.372 | 14.0528 | 0 | 2.954
1.8051 | 20.078 | 33.568 | 15.001 | -16.217 | 0.409 | 14.0528 | 0 | 6.04
1.8051 | 22.262 | 41.919 | 20.789 | -17.079 | 0.439 | 14.0528 | 0 | 7.567
2.0308 | 28.4491 | 23.541 | 7.447 | -21.052 | -0.145 | 23.4214 | 0 | 3.041
2.0308 | 32.8041 | 44.914 | 21.614 | -22.517 | -0.116 | 23.4214 | 0 | 6.065
Yawed & heeled with appendages 10° heel | [8 empty] | Keel ID |  | 1
V [m/s] | Rt [N] | Ff [N] | Fa [N] | z [mm] | θ [deg] | Mθ [Nm] | FH·sin(φ) [N] | β [deg] | T | [°C] | 16
1.3538 | 6.2771 | 11.731 | -2.341 | -4.116 | 0.545 | 4.6843 | 1.6677 | 2.971 | ρ | [kg/m3] | 0
1.3538 | 7.4581 | 19.568 | 2.072 | -4.727 | 0.606 | 4.6843 | 3.5316 | 5.978 | ν | [m2/s] | 0
1.3538 | 9.4171 | 27.12 | 8.198 | -5.811 | 0.701 | 4.6843 | 5.886 | 8.993
1.5795 | 9.4943 | 16.898 | -3.601 | -7.613 | 0.698 | 7.0264 | 2.1582 | 2.993
1.5795 | 11.4183 | 28.795 | 1.888 | -8.882 | 0.805 | 7.0264 | 5.1012 | 6.016
1.5795 | 14.7673 | 40.345 | 9.405 | -10.369 | 0.922 | 7.0264 | 8.1423 | 9.026
1.8051 | 17.1927 | 23.428 | -4.372 | -12.963 | 0.813 | 14.0528 | 2.943 | 3.009
1.8051 | 20.2887 | 40.251 | 2.801 | -14.609 | 0.975 | 14.0528 | 7.3575 | 6.043
1.8051 | 25.2987 | 56.784 | 11.907 | -17.442 | 1.131 | 14.0528 | 11.772 | 9.002
2.0308 | 28.6451 | 30.174 | -3.01 | -18.934 | 0.366 | 25.7635 | 4.3164 | 2.996
2.0308 | 33.6771 | 52.804 | 8.162 | -21.589 | 0.556 | 25.7635 | 10.3005 | 6.034
2.0308 | 38.8131 | 68.804 | 16.536 | -24.216 | 0.702 | 25.7635 | 14.715 | 8.064
Yawed & heeled with appendages 20° heel | [8 empty] | Keel ID |  | 1
V [m/s] | Rt [N] | Ff [N] | Fa [N] | z [mm] | θ [deg] | Mθ [Nm] | FH·sin(φ) [N] | β [deg] | T | [°C] | 16
1.3538 | 6.0589 | 13.078 | -5.829 | 4.953 | 1.074 | 4.6843 | 3.2373 | 2.886 | ρ | [kg/m3] | 0
1.3538 | 7.1239 | 20.236 | -3.12 | 4.246 | 1.164 | 4.6843 | 6.867 | 5.918 | ν | [m2/s] | 0
1.3538 | 9.0109 | 27.175 | 0.398 | 1.555 | 1.212 | 4.6843 | 9.81 | 8.982
1.5795 | 9.4846 | 20.15 | -10.278 | 1.15 | 1.142 | 7.0264 | 3.6297 | 2.995
1.5795 | 11.3956 | 30.856 | -7.865 | -0.149 | 1.283 | 7.0264 | 9.3195 | 6.022
1.5795 | 14.4126 | 41.038 | -2.448 | -2.647 | 1.393 | 7.0264 | 13.1454 | 9.011
1.8051 | 16.9574 | 25.769 | -13.164 | -4.389 | 1.129 | 14.0528 | 4.7088 | 3.016
1.8051 | 20.0804 | 41.369 | -8.695 | -5.737 | 1.298 | 14.0528 | 10.8891 | 6.044
1.8051 | 24.6534 | 57.506 | -2.31 | -9.237 | 1.585 | 14.0528 | 20.601 | 9.03
2.0308 | 28.4883 | 32.966 | -13.315 | -9.769 | 0.756 | 23.4214 | 7.5537 | 2.977
2.0308 | 33.1563 | 53.764 | -6.082 | -13.817 | 1.028 | 23.4214 | 18.639 | 6.013
2.0308 | 40.6053 | 76.649 | 1.07 | -17.59 | 1.287 | 23.4214 | 27.9585 | 9.061
Yawed & heeled with appendages 30° heel | [8 empty] | Keel ID |  | 1
V [m/s] | Rt [N] | Ff [N] | Fa [N] | z [mm] | θ [deg] | Mθ [Nm] | FH·sin(φ) [N] | β [deg] | T | [°C] | 16
1.3538 | 6.2732 | 10.561 | -6.588 | 18.59 | 1.758 | 4.6843 | 2.3544 | 2.896 | ρ | [kg/m3] | 0
1.3538 | 7.2363 | 16.948 | -5.304 | 17.51 | 1.854 | 4.6843 | 5.886 | 5.912 | ν | [m2/s] | 0
1.3538 | 8.8972 | 23.08 | -2.968 | 16.837 | 2.051 | 4.6843 | 11.2815 | 8.852
1.5795 | 9.3388 | 15.347 | -12.364 | 15.169 | 1.794 | 7.0264 | 1.962 | 2.896
1.5795 | 11.0058 | 24.407 | -11.055 | 13.736 | 1.932 | 7.0264 | 7.6518 | 5.926
1.5795 | 13.5208 | 33.725 | -7.579 | 11.937 | 2.093 | 7.0264 | 14.715 | 8.96
1.8051 | 16.7374 | 20.666 | -17.332 | 10.917 | 1.752 | 14.0528 | 2.4525 | 2.911
1.8051 | 19.1414 | 33.738 | -15.82 | 8.848 | 1.879 | 14.0528 | 8.829 | 5.952
1.8051 | 23.2204 | 48.135 | -12.587 | 5.168 | 2.066 | 14.0528 | 18.8352 | 9.025
2.0308 | 27.9911 | 28.472 | -19.183 | 3.71 | 1.34 | 23.4214 | 5.886 | 2.94
2.0308 | 32.3831 | 46.377 | -16.327 | 0.647 | 1.532 | 23.4214 | 16.1865 | 6.01
2.0308 | 39.4251 | 66.495 | -12.376 | -4.624 | 1.72 | 23.4214 | 29.43 | 9.073

## Sys 62
Sys 62
Measurement information
Distance Ff to CoG |  |  | [m] | 0.5
Distance Fa to CoG |  |  | [m] | -0.5
Longitudinal position FH·sin(φ) from ord. 0 |  | LCE | [mm] | 1378
Vertical center of towing point above waterline bare hull |  | Zsm | [mm] | 289.5
Vertical center of towing point above waterline with appendages |  | Zsm | [mm] | 289.5
Longitudinal position leading edge keel wrt ord. 0 |  | LEK | [mm] | 1365
Longitudinal position leading edge rudder wrt ord. 0 |  | LER | [mm] | 70
Bare hull upright | [8 empty] | T | [°C] | 17.7
V [m/s] | Rt [N] | z [mm] | θ [deg] | [5 empty] | ρ | [kg/m3] | 0
0.4515 | 0.39208 | -0.13514 | -0.1394 | [5 empty] | ν | [m2/s] | 0
0.56437 | 0.61775 | -0.071268 | -0.014438
0.67725 | 0.87768 | -0.053726 | -0.094595
0.79012 | 1.2159 | -0.039505 | -0.026528
0.903 | 1.5403 | -0.030476 | -0.035523
1.0159 | 1.991 | -0.025643 | -0.018163
1.1287 | 2.531 | -0.023878 | -0.032716
1.2416 | 3.1172 | -0.016371 | -0.023262
1.3545 | 3.7277 | -0.010969 | 0.012089
1.4674 | 4.7774 | -0.02191 | -0.064286
1.5802 | 5.8065 | -0.042846 | -0.043602
1.6931 | 7.6877 | -0.13795 | -0.12095
1.806 | 11.1303 | -0.38502 | -0.35162
1.9189 | 15.494 | -0.8136 | -0.77425
2.0318 | 20.2371 | -1.3622 | -1.3998
2.1446 | 24.6854 | -1.896 | -1.9149
2.2575 | 29.053 | -2.3423 | -2.3663
2.3704 | 32.4798 | -2.6938 | -2.7051
2.4832 | 35.9419 | -3.0038 | -2.9228
2.5961 | 39.4922 | -3.32 | -3.4023
2.709 | 42.5298 | -3.5798 | -3.5743
Bare hull trimming moment correction | [8 empty] | T | [°C] | 17.9
V [m/s] | Rt [N] | z [mm] | θ [deg] | Mθ [Nm] |  |  |  |  | ρ | [kg/m3] | 0
0.903 | 1.4443 | -0.46947 | -0.015013 | 2.3421 |  |  |  |  | ν | [m2/s] | 0
1.0159 | 1.94 | -0.90009 | -0.03185 | 2.3421
1.1287 | 2.433 | -1.2326 | -0.034498 | 4.6843
1.2416 | 3.0702 | -1.6205 | -0.0091378 | 4.6843
1.3545 | 3.9677 | -2.0688 | 0.044046 | 4.6843
1.4674 | 4.8965 | -2.7489 | 0.10061 | 7.0264
1.5802 | 5.9255 | -3.626 | 0.15308 | 7.0264
1.6931 | 7.7417 | -4.6532 | 0.18318 | 9.3686
1.806 | 11.1293 | -5.8958 | 0.20699 | 11.7107
1.9189 | 15.4801 | -7.3108 | 0.23909 | 16.395
2.0318 | 20.5851 | -9.0201 | 0.25765 | 23.4214
2.1446 | 26.0074 | -11.1763 | 0.2268 | 28.1057
2.2575 | 30.215 | -13.7463 | 0.083755 | 32.7899
2.3704 | 34.6348 | -16.468 | -0.15641 | 39.8163
2.4832 | 38.2939 | -18.9385 | -0.45494 | 44.5006
2.5961 | 41.8113 | -20.8857 | -0.77875 | 49.1849
2.709 | 45.7699 | -22.2395 | -1.0452 | 51.527
2.8219 | 49.3987 | -23.0154 | -1.2342 | 57.5229
2.9348 | 51.8079 | -23.2756 | -1.389 | 60.5208
3.0476 | 54.1823 | -23.2347 | -1.5121 | 63.5188
3.1605 | 56.5819 | -22.9852 | -1.5638 | 66.6104
3.2734 | 58.7568 | -22.6582 | -1.5006 | 69.6083
3.3862 | 61.117 | -22.0352 | -1.4334 | 72.6063
Bare hull heeled 20° | [8 empty] | T | [°C] | 17.9
V [m/s] | Rt [N] | Ff [N] | Fa [N] | z [mm] | θ [deg] |  |  |  | ρ | [kg/m3] | 0
0.4515 | 0.40088 | 0.26 | -0.21 | 11.6428 | 0.38852 |  |  |  | ν | [m2/s] | 0
0.56437 | 0.616 | 0.399 | -0.334 | 10.6037 | 0.4642
0.67725 | 0.88448 | 0.594 | -0.48 | 10.0528 | 0.49434
0.79012 | 1.1903 | 0.782 | -0.684 | 9.618 | 0.47795
0.903 | 1.5155 | 1.043 | -0.94 | 9.1323 | 0.48442
1.0159 | 1.9941 | 1.378 | -1.222 | 8.1885 | 0.5255
1.1287 | 2.46 | 1.794 | -1.555 | 7.4174 | 0.52625
1.2416 | 3.0433 | 2.206 | -2.003 | 6.4854 | 0.51777
1.3545 | 3.6479 | 2.6 | -2.349 | 4.7667 | 0.54997
1.4674 | 4.5599 | 3.273 | -3.064 | 3.0404 | 0.5687
1.5802 | 5.7613 | 4.394 | -3.885 | 1.4697 | 0.55157
1.6931 | 7.652 | 5.451 | -4.767 | -0.68934 | 0.45165
1.806 | 10.7461 | 7.137 | -5.792 | -3.1155 | 0.2073
1.9189 | 14.9435 | 9.234 | -6.831 | -5.5507 | -0.18856
2.0318 | 20.1803 | 11.711 | -7.751 | -7.9288 | -0.71742
2.1446 | 24.6045 | 13.832 | -8.239 | -8.7442 | -1.1894
2.2575 | 29.934 | 16.411 | -8.496 | -9.6292 | -1.6912
2.3704 | 34.3749 | 19.096 | -8.471 | -9.9583 | -2.0324
2.4832 | 38.2071 | 21.408 | -8.216 | -9.8791 | -2.324
2.5961 | 41.4167 | 23.154 | -7.573 | -8.9133 | -2.573
2.709 | 43.9457 | 24.91 | -6.486 | -8.4547 | -2.7332
Upright with appendages | [8 empty] | Keel ID |  | 1
V [m/s] | Rt [N] | z [mm] | θ [deg] | [5 empty] | T | [°C] | 16
0.4515 | 0.6003 | -0.16641 | 0.01 | [5 empty] | ρ | [kg/m3] | 0
0.56437 | 0.90815 | -0.92126 | 0.019 | [5 empty] | ν | [m2/s] | 0
0.67725 | 1.2754 | -1.5031 | 0.03
0.79012 | 1.7231 | -1.9875 | 0.048
0.903 | 2.1642 | -2.3686 | 0.056
1.0159 | 2.9047 | -2.8317 | 0.07
1.1287 | 3.6026 | -3.5955 | 0.081
1.2416 | 4.3499 | -4.6029 | 0.09
1.3545 | 5.3027 | -5.8217 | 0.097
1.4674 | 6.4848 | -7.19 | 0.117
1.5802 | 8.1864 | -8.8206 | 0.111
1.6931 | 10.3134 | -10.7978 | 0.043
1.806 | 14.5138 | -13.0624 | -0.251
1.9189 | 18.7226 | -15.2717 | -0.615
2.0318 | 24.4898 | -16.8655 | -1.165
2.1446 | 29.9704 | -17.5964 | -1.723
2.2575 | 35.5455 | -17.6154 | -2.246
2.3704 | 39.6479 | -17.1683 | -2.596
2.4832 | 43.1888 | -16.2831 | -2.886
2.5961 | 47.488 | -14.8053 | -3.216
2.709 | 51.0857 | -12.9388 | -3.449
Yawed & heeled with appendages 0° heel | [8 empty] | Keel ID |  | 1
V [m/s] | Rt [N] | Ff [N] | Fa [N] | z [mm] | θ [deg] | Mθ [Nm] | FH·sin(φ) [N] | β [deg] | T | [°C] | 16
1.3545 | 5.7057 | 10.004 | 3.052 | -12.781 | 0.291 | 4.6843 | 0 | 2.992 | ρ | [kg/m3] | 0
1.3545 | 7.1967 | 19.151 | 8.856 | -12.888 | 0.33 | 4.6843 | 0 | 6.002 | ν | [m2/s] | 0
1.3545 | 9.6227 | 28.385 | 15.87 | -14.051 | 0.382 | 4.6843 | 0 | 9.026
1.5802 | 8.7884 | 14.83 | 3.623 | -16.326 | 0.398 | 7.0264 | 0 | 3.032
1.5802 | 10.9974 | 27.95 | 11 | -16.984 | 0.456 | 7.0264 | 0 | 6.017
1.5802 | 14.6434 | 41.69 | 20.009 | -18.277 | 0.519 | 7.0264 | 0 | 9.035
1.806 | 15.9718 | 20.651 | 4.11 | -21.926 | 0.343 | 14.0528 | 0 | 3.038
1.806 | 19.2298 | 39.526 | 13.817 | -22.678 | 0.4 | 14.0528 | 0 | 6.064
1.806 | 23.6768 | 56.254 | 24.43 | -24.046 | 0.443 | 14.0528 | 0 | 8.742
2.0318 | 26.0978 | 26.25 | 6.295 | -27.215 | -0.127 | 23.4214 | 0 | 3.042
2.0318 | 31.1488 | 50.908 | 20.406 | -28.239 | -0.169 | 23.4214 | 0 | 6.032
Yawed & heeled with appendages 10° heel | [8 empty] | Keel ID |  | 1
V [m/s] | Rt [N] | Ff [N] | Fa [N] | z [mm] | θ [deg] | Mθ [Nm] | FH·sin(φ) [N] | β [deg] | T | [°C] | 16
1.3545 | 5.7765 | 12.852 | -1.029 | -11.016 | 0.525 | 4.6843 | 2.0601 | 3.058 | ρ | [kg/m3] | 0
1.3545 | 7.1465 | 19.064 | 8.383 | -14.383 | 0.401 | 4.6843 | 4.4145 | 6.008 | ν | [m2/s] | 0
1.3545 | 9.5495 | 30.836 | 9.922 | -13.181 | 0.716 | 4.6843 | 7.0632 | 9.055
1.5802 | 8.9603 | 18.318 | -2.192 | -15.201 | 0.627 | 7.0264 | 2.943 | 3.055
1.5802 | 11.0713 | 31.395 | 3.718 | -15.929 | 0.748 | 7.0264 | 6.867 | 6.086
1.5802 | 14.4543 | 44.184 | 11.364 | -17.308 | 0.892 | 7.0264 | 9.5157 | 9.086
1.806 | 15.9588 | 23.823 | -1.652 | -20.422 | 0.586 | 14.0528 | 3.924 | 3.086
1.806 | 19.2198 | 41.684 | 6.754 | -21.755 | 0.741 | 14.0528 | 8.829 | 6.091
1.806 | 24.3868 | 60.087 | 16.17 | -23.095 | 0.916 | 14.0528 | 13.1454 | 9.134
2.0318 | 27.1982 | 30.358 | 0.91 | 20.115 | 0.146 | 23.4214 | 5.3955 | 3.103
2.0318 | 32.3952 | 54.923 | 13.012 | 18.106 | 0.308 | 23.4214 | 11.9682 | 6.143
2.0318 | 34.8662 | 63.761 | 17.262 | 16.818 | 0.426 | 23.4214 | 16.2846 | 7.199
Yawed & heeled with appendages 20° heel | [8 empty] | Keel ID |  | 1
V [m/s] | Rt [N] | Ff [N] | Fa [N] | z [mm] | θ [deg] | Mθ [Nm] | FH·sin(φ) [N] | β [deg] | T | [°C] | 16
1.3545 | 5.8418 | 14.637 | -4.203 | -6.647 | 1.009 | 4.6843 | 3.924 | 3.076 | ρ | [kg/m3] | 0
1.3545 | 7.1567 | 23.698 | -0.986 | -7.093 | 1.142 | 4.6843 | 8.829 | 6.108 | ν | [m2/s] | 0
1.3545 | 8.8257 | 30.908 | 3.277 | -7.713 | 1.258 | 4.6843 | 12.753 | 9.097
1.5802 | 8.7247 | 20.446 | -7.77 | -9.809 | 1.086 | 7.0264 | 5.3955 | 3.106
1.5802 | 10.7797 | 33.227 | -3.751 | -10.874 | 1.179 | 7.0264 | 10.1043 | 6.128
1.5802 | 14.1017 | 45.887 | 1.731 | -12.1 | 1.397 | 7.0264 | 16.8732 | 9.158
1.806 | 16.3109 | 25.564 | -8.906 | -14.083 | 1.018 | 14.0528 | 6.3765 | 3.089
1.806 | 19.3869 | 43.658 | -2.807 | -16 | 1.203 | 14.0528 | 13.2435 | 6.147
1.806 | 23.5859 | 61.73 | 3.693 | 7.455 | 1.52 | 14.0528 | 23.7402 | 9.164
2.0318 | 27.9242 | 32.381 | -6.759 | -19.956 | 0.572 | 23.4214 | 9.81 | 3.145
2.0318 | 32.6212 | 56.989 | 2.692 | -24.05 | 0.812 | 23.4214 | 23.2497 | 6.163
2.0318 | 39.8742 | 80.704 | 9.516 | -25.918 | 1.185 | 23.4214 | 36.9837 | 9.17
Yawed & heeled with appendages 30° heel | [8 empty] | Keel ID |  | 1
V [m/s] | Rt [N] | Ff [N] | Fa [N] | z [mm] | θ [deg] | Mθ [Nm] | FH·sin(φ) [N] | β [deg] | T | [°C] | 16
1.3545 | 5.9401 | 12.004 | -5.054 | 33.948 | 1.692 | 4.6843 | 4.1202 | 3.072 | ρ | [kg/m3] | 0
1.3545 | 6.9351 | 18.909 | -2.997 | 33.648 | 1.863 | 4.6843 | 10.791 | 6.049 | ν | [m2/s] | 0
1.3545 | 8.9631 | 26.555 | -0.053 | 32.469 | 1.96 | 4.6843 | 14.2245 | 9.142
1.5802 | 9.5261 | 17.495 | -11.073 | 29.261 | 1.624 | 7.0264 | 4.1202 | 3.131
1.5802 | 10.7551 | 27.079 | -8.271 | 6.065 | 1.956 | 7.0264 | 10.791 | 5.908
1.5802 | 13.3401 | 37.32 | -3.551 | 7.802 | 2.292 | 7.0264 | 18.0504 | 8.694
1.806 | 16.1064 | 21.613 | -13.005 | -1.601 | 1.624 | 14.0528 | 4.0221 | 3.155
1.806 | 19.1104 | 36.318 | -9.927 | -2.482 | 1.749 | 14.0528 | 14.3226 | 6.187
1.806 | 22.8534 | 51.237 | -5.695 | -4.99 | 1.992 | 14.0528 | 25.506 | 9.191
2.0318 | 27.6973 | 27.784 | -12.461 | -6.732 | 1.154 | 23.4214 | 12.753 | 3.176
2.0318 | 31.4443 | 46.791 | -8.276 | -9.631 | 1.416 | 23.4214 | 22.563 | 6.201

## Info
Channel | Unit | Description
Rt | N | Total resistance, parallel to towing tank X-axis
Ff | N | Sideforce fore, parallel to towing tank Y-axis
Fa | N | Sideforce aft, parallel to towing tank Y-axis
z | mm | Vertical displacement of center of gravity with respect to zero speed, parallel to towing tank z-axis, positive down
θ | deg | Pitch angle of hull with respect to zero speed, rotation around towing tank y-axis. Bow down positive
Mθ | Nm | Trimming moment applied by shifting on board weight forward (x-postive); applied in ship coordinate system
FH·sin(φ) | N | Extra weight added to the boat (without applying a moment) to account for the vertical (downward) component of the sail forces
φ | ° | Heeling angle around ship's x-axis; positive to starboard
β | ° | Yaw angle around ship's z-axis; positive to starboard
T | °C | Water temperature during tests, in degrees Celsius