## Publications
Year | Author | Title | Publication | Comment | Integrated | Process | Area [mm2] | Input | FB Location | Architecture | Mod. | fsw [kHz] | Filterless | L [uH] | C [uF] | fLC [kHz] | LC Sup. [dB] | PVDD_L [V] | PVDD_H [V] | I_Q [mA] | Pidle [mW] | Rload [Ohm] | Pout,max [W] | η [%] | THD+N (1kHz) [%] | THD+N [dB] | ¦THD+N¦ [dB] | DR [dB] | Vn [uVrms] | Vn [uVrms-A] | PSRR_L [dB] | PSRR_H [dB]
1996 | Anderskouv | High-fidelity pulse-width modulation amplifiers based on novel double-loop feedback techniques | Proc. 100th AES Conv. |  | No |  |  | Analog | After LC | Const. freq. | BD-PWM | 315 |  |  |  |  | 20 | 70 | 70 | 171.4286 | 12000 | 4, 8 | 200 | 90 | 0.003 | -90.4576 | 90.4576 | 113 | 80
2003 | Berkhout | An Integrated 200-W Class-D Audio Amplifier | JSSC |  | Yes | A-BCD | 22 | Analog | Before LC | Const. freq. | SE-PWM | 350 |  |  |  |  | 0 | 30 | 30 | 55 | 1650 | 4 | 100 | 90 | 0.017 | -75.391 | 75.391 | 103 | 200
2003 | Berkhout | A class D output stage with zero dead time | ISSCC | DR read from plot | Yes | BCD SOI |  | Analog | Open Loop | Const. freq. | PWM | 352.8 |  |  |  |  | 0 | 30 | 30 |  |  | 6 | 60 |  | 0.03 | -70.4576 | 70.4576 | 80
2004 | Lee | A 2W, 92% efficiency and 0.01% THD+N class-D audio power amplifier for mobile applications, based on the novel SCOM architecture | CICC |  | Yes | 0.35um CMOS | 1.44 | Analog | Before LC | Self-osc. | PWM | 300 | Yes |  |  |  | 0 | 1.6 | 3.6 | 1.3 | 4.68 | 2, 4, 8 | 1.578 | 91 | 0.009 | -80.9151 | 80.9151 | 104.0334 | 24 | 16 | 80
2005 | Gaalaas | Integrated stereo ΔΣ class D amplifier | JSSC |  | Yes | 0.6um BCD | 20.3 | Analog | Before LC | Hysteresis | DSM | 450 |  | 15 | 1 | 41.1145 | 0 | 12 | 20 | 12 | 240 | 4, 6 | 40 | 88 | 0.0012 | -98.4164 | 98.4164 | 106 | 50 |  | 65
2006 | Ido | A Digital Input Controller for Audio Class-D Amplifiers with 100W 0.004% THD+N and 113dB DR | ISSCC |  | No |  | 23.04 | Digital | Before LC | Const. freq. | AD-PWM | 768 |  |  |  |  | 0 | 35 | 35 |  |  |  | 130 | 81 | 0.0018 | -94.8945 | 94.8945 | 113
2006 | Nyboe | A 240W Monolithic Class-D Audio Amplifier Output Stage | ISSCC |  | Yes | 0.4um/0.18um HV BiCMOS |  | Analog | Open Loop | Const. freq. | PWM | 384 |  | 10 |  |  | 0 | 50 | 50 | 42 | 2100 | 4, 8 | 322 |  | 0.07 | -63.098 | 63.098 | 110
2006 | Risbo | PWM amplifier control loops with minimum aliasing distortion | Proc. 120th AES Conv. |  | No |  |  | Analog | After LC | Const. freq. | PWM | 350 |  |  |  |  | 0 |  |  |  |  | 8 | 400 |  | 0.003 | -90.4576 | 90.4576
2009 | Berkhout | A 460W Class-D output stage with adaptive gate drive | ISSCC |  | Yes | BCD SOI |  | Analog | Before LC | Const. freq. | PWM | [5 empty] | 0 | 85 | 85 |  |  | 8 | 460 |  | 0.015 | -76.4782 | 76.4782
2009 | Matamura | Filterless multi-level delta-sigma class-D amplifier for portable applications | ISCAS |  | Yes | 0.35um CMOS | 2.25 | Analog | Before LC | Hysteresis | DSM | 300 | Yes |  |  |  | 0 | 3.6 | 5 | 3.2 | 16 | 8 | 2 | 93 | 0.003 | -90.4576 | 90.4576 | 103 |  | 21 | 60
2009 | Rojas-Gonzalez | Low-Power High-Efficiency Class D Audio Power Amplifiers | JSSC |  | Yes | 0.5um CMOS | 1.49 | Analog | After LC | Hysteresis | PWM | 500 |  | 45 | 1.4 | 20.0618 |  | 2.7 | 2.7 | 0.21 | 0.567 | 8 | 0.25 | 90 | 0.02 | -73.9794 | 73.9794 | 94 |  |  | 81 | 66
2009 | Siniscalchi | A 20 W/Channel Class-D Amplifier With Near-Zero Common-Mode Radiated Emissions | JSSC |  | Yes | 0.25um BCD | 1.8 | Analog | Before LC | Const. freq. | Multilevel PWM | 500 | Yes |  |  |  | 0 | 12 | 24 |  |  |  | 20 | 90 | 0.19 | -54.4249 | 54.4249
2010 | Berkhout | Class-D Audio Amplifiers in Mobile Applications | TCAS1 |  | Yes | 0.14um CMOS | 4 | Digital | Before LC | Const. freq. | BD-PWM | 350 | Yes |  |  |  | 0 | 3.7 | 5 |  |  | 8 | 1 | 92 | 0.01 | -80 | 80 | 92 |  |  | 80 | 60
2010 | Huffenus | A high PSRR Class-D audio amplifier IC based on a self-adjusting voltage reference | ESSCIRC |  | Yes | 0.25um CMOS | 2.25 | Analog | Before LC | Const. freq. | BD-PWM | 280 | Yes |  |  |  | 0 | 2.3 | 3.6 | 2.05 | 7.38 | [9 empty] | 86 | 56
2010 | Wang | A 120 dB Dynamic Range 400 mW Class-D Speaker Driver With Fourth-Order PWM Modulator | JSSC |  | Yes | 65nm CMOS | 0.76 | Digital | Open Loop | Const. freq. | AD-PWM | 667 | Yes |  |  |  | 0 | 3 | 3 | 2 | 6 | 8 | 0.4 | 88 | 0.0019953 | -94 | 94 | 120 | 1.7
2011 | Teplechuk | True Filterless Class-D Audio Amplifier | JSSC |  | Yes | 0.25um CMOS | 1.44 | Analog | Before LC | Const. freq. | BD-PWM | 1000 | Yes |  |  |  | 0 | 2.5 | 5.5 | 4 | 22 | 4 | 3.6 | 93 | 0.00122 | -98.2728 | 98.2728 | 103 |  |  | 96 | 76
2011 | Torres | A Low-Power High-PSRR Clock-Free Current-Controlled Class-D Audio Amplifier | JSSC |  | Yes | 0.5um CMOS | 1.65 | Analog | After LC | Self-osc. | AD-PWM | 380 | No |  |  |  |  | 2.7 | 2.7 | 0.55 | 1.485 | 8 | 0.41 | 84 | 0.02 | -73.9794 | 73.9794 | 100 |  |  | 82 | 77
2012 | Chen | A High-PSRR Reconfigurable Class-AB/D Audio Amplifier Driving a Hands-Free/Receiver 2-in-1 Loudspeaker | JSSC |  | Yes | 0.153um CMOS | 0.5 | Analog | Before LC | Const. freq. | BD-PWM | 288 | Yes |  |  |  | 0 | 3.7 | 3.7 | 1.9 | 7.03 | 8 | 0.705 | 90 | 0.016 | -75.9176 | 75.9176 | 101 |  |  | 94 | 81
2012 | Choi | A 0.018% THD+N, 88-dB PSRR PWM Class-D Amplifier for Direct Battery Hookup | JSSC |  | Yes | 0.18um CMOS | 1.01 | Analog | Before LC | Const. freq. | BD-PWM | 320 | Yes |  |  |  | 0 | 2.7 | 4.9 | 3.02 | 14.798 | 8 | 1.15 | 85.5 | 0.018 | -74.8945 | 74.8945 | 92 |  |  | 88 | 58
2012 | Dooper | A 3.4 W Digital-In Class-D Audio Amplifier in 0.14 μm CMOS | JSSC |  | Yes | 0.14um CMOS | 1.5872 | Digital | Before LC | Const. freq. | BD-PWM | 384 | Yes |  |  |  | 0 | 2.5 | 5.5 | 2.0541 | 7.6 | 4 | 3.4 | 90 | 0.015 | -76.4782 | 76.4782 | 103 |  |  | 85
2012 | Kwon | A 0.028% THD+N, 91% power-efficiency, 3-level PWM Class-D amplifier with a true differential front-end | ISSCC |  | Yes | 0.18um CMOS | 1.14 | Analog | Before LC | Const. freq. | BD-PWM | 420 | Yes |  |  |  | 0 | 2.7 | 5.2 | 2 | 10.4 | 8 | 0.725 | 90.9 | 0.028 | -71.0568 | 71.0568 | 97.5 |  |  | 72.2
2012 | Liu | A 100 W 5.1-Channel Digital Class-D Audio Amplifier With Single-Chip Design | JSSC | 6 channels | Yes | 0.35um CMOS | 8.15 | Digital | Open Loop | Const. freq. | AD-PWM | 384 | No | 22 | 0.47 | 49.5199 | 0 | 18 | 18 |  |  | 3, 8 | 35 | 88 | 0.07 | -63.098 | 63.098 | 84
2013 | Balmelli | A Low-EMI 3-W Audio Class-D Amplifier Compatible With AM/FM Radio | JSSC |  | Yes | 0.11um CMOS | 2.06 | Digital | Before LC | Const. freq. | PWM | 960 | No |  |  |  | 0 | 2.7 | 6.6 |  |  | 3, 8 | 3.5 | 85 | 0.05 | -66.0206 | 66.0206 | 95
2014 | Chien | An open-loop class-D audio amplifier with increased low-distortion output power and PVT-insensitive EMI reduction | CICC | 2 channels | Yes | 0.18um BCD | 1.87 | Digital | Open Loop | Const. freq. | PWM | 384 | Yes |  |  |  | 0 | 24 | 24 |  |  | 8 | 30 | 90 | 0.06 | -64.437 | 64.437
2014 | Colli-Menchi | A Feed-Forward Power-Supply Noise Cancellation Technique for Single-Ended Class-D Audio Amplifiers | JSSC |  | Yes | 0.18um CMOS | 0.121 | Analog | Before LC | Const. freq. | SE-PWM | 500 | No | 50 | 1 | 22.5193 | 0 | 1.8 | 1.8 | 0.197 | 0.3546 | 8 | 0.25 | 94.6 | 0.0149 | -76.5363 | 76.5363 |  |  |  | 83 | 47
2014 | Guo | A 101 dB PSRR, 0.0027% THD + N and 94% Power-Efficiency Filterless Class D Amplifier | JSSC |  | Yes | 65nm CMOS | 0.6 | Analog | Before LC | Const. freq. | BD-PWM | 370 | Yes |  |  |  | 0 | 1.2 | 3.6 | 3.1 | 11.16 | 8 | 0.85 | 94 | 0.0027 | -91.3727 | 91.3727 | 97 |  |  | 101 | 66
2015 | Kinyua | Integrated 105 dB SNR, 0.0031% THD+N Class-D Audio Amplifier With Global Feedback and Digital Control in 55 nm CMOS | JSSC |  | Yes | 55nm CMOS | 1.17 | Analog | Before LC | Const. freq. | BD-PWM | 2133 | Yes |  |  |  | 0 | 2.5 | 5.5 | 2.8 | 15.4 | 8 | 1.5 | 85 | 0.0031 | -90.1728 | 90.1728 | 105 |  |  | 92 | 76
2015 | Ma | A high-voltage class-D power amplifier with switching frequency regulation for improved high-efficiency output power range | JSSC |  | Yes | 0.14um BCD SOI | 8.5 | Analog | Before LC | Hysteresis | SE-PWM |  | No | 100 |  |  | 0 | 80 | 80 | 4.5 | 360 | 12 | 45 | 93 | 0.015 | -76.4782 | 76.4782
2016 | Høyerby | A 2×70 W Monolithic Five-Level Class-D Audio Power Amplifier in 180 nm BCD | JSSC | 2 channels | Yes | 0.18um BCD | 6.7 | Analog | Before LC | Const. freq. | Multilevel PWM | 165 | Yes |  |  |  | 0 | 24 | 24 | 2.9167 | 70 | 4 | 70 | 90 | 0.003 | -90.4576 | 90.4576 | 110
2016 | Kuo | A 2.4 mA Quiescent Current, 1 W Output Power Class-D Audio Amplifier With Feed-Forward PWM-Intermodulated-Distortion Reduction | JSSC |  | Yes | 0.5um CMOS | 0.86 | Analog | Before LC | Const. freq. | BD-PWM | 200 | Yes |  |  |  | 0 | 2.5 | 5 | 2.4 | 12 | 8 | 1 | 92 | 0.0037 | -88.636 | 88.636 | 102 |  |  | 71 | 49
2016 | Wang | A 118 dB PSRR, 0.00067% (-103.5 dB) THD+N and 3.1 W Fully Differential Class-D Audio Amplifier With PWM Common Mode Control | JSSC |  | Yes | 0.153um CMOS | 1.85 | Analog | Before LC | Const. freq. | BD-PWM | 650 | Yes |  |  |  | 0 | 3 | 5.5 | 1.45 | 7.975 | 4, 8 | 3.1 | 92.4 | 0.00067 | -103.4785 | 103.4785 | 108 |  |  | 118 | 80
2017 | Karaca | A Class-D output bridge with dynamic dead-time, small delay and reduced EMI | ISCAS |  | Yes | 0.18um CMOS |  | Analog | Open Loop | Const. freq. | SE-PWM | 400 | No |  |  |  | 0 | 12 | 15 |  |  | 8 | 10 | 88
2017 | Lee | An 8Ω 10W 91%-power-efficiency 0.0023%-THD+N multi-level Class-D audio amplifier with folded PWM | ISSCC |  | Yes | 0.18um BCD | 6.45 | Analog | Before LC | Const. freq. | Multilevel PWM | 700 | Yes |  |  |  | 0 | 5 | 10 | 3.5 | 35 | 8 | 10 | 91 | 0.0023 | -92.7654 | 92.7654 | 106 |  |  | 88
2017 | Schinkel | A Multiphase Class-D Automotive Audio Amplifier With Integrated Low-Latency ADCs for Digitized Feedback After the Output Filter | JSSC |  | Yes | 0.14um BCD SOI |  | Digital | After LC | Const. freq. | Multiphase PWM | 501 | No |  |  |  | 50 | 14.4 | 25 |  |  | 4 | 80 | 92 | 0.004 | -87.9588 | 87.9588 | 115 |  | 19 | 88 | 60
2018 | Chien | A Low Quiescent Current, Low THD+N Class-D Audio Amplifier With Area-Efficient PWM-Residual-Aliasing Reduction | JSSC |  | Yes | 0.5um CMOS | 0.49 | Analog | Before LC | Const. freq. | BD-PWM | 215 | Yes |  |  |  | 0 | 2.5 | 5.5 | 0.96 | 5.28 | 8 | 1.45 | 94 | 0.0032 | -89.897 | 89.897 | 104
2018 | Cope | A 2×20W 0.0013% THD+N Class-D audio amplifier with consistent performance up to maximum power level | ISSCC | 2 channels | Yes | 0.18um BCD | 2.15 | Digital | Before LC | Const. freq. | PWM | 1600 | No |  |  |  | 0 | 8 | 20 | 10.26 | 205.2 | 4, 8 | 20 | 90 | 0.0013 | -97.7211 | 97.7211 | 115.5 |  | 20 | 80 | 50
2018 | Wang | A 0.0004% (−108dB) THD+N, 112dB-SNR, 3.15W fully differential Class-D audio amplifier with Gmnoise cancellation and negative output-common-mode injection techniques | ISSCC |  | Yes | 0.153um CMOS | 2.28 | Analog | Before LC | Const. freq. | BD-PWM | 650 | Yes |  |  |  | 0 | 3 | 5.5 | 1.6 | 8.8 | 4, 8 | 3.15 | 91.5 | 0.0004 | -107.9588 | 107.9588 | 112 |  |  | 118
2019 | Auer | A Class-D Amplifier with Digital PWM and Digital Loop-Filter using a Mixed-Signal Feedback Loop | ESSCIRC |  | Yes | 0.18um CMOS | 1.5 | Digital | Before LC | Const. freq. | BD-PWM | 390 | Yes |  |  |  | 0 | 5 | 5 | 3.1 | 15.5 | 8 | 1.2 | 91 | 0.0015849 | -96 | 96 | 99.9
2020 | Ge | A Direct Battery Hookup Filterless Pulsewidth Modulation Class D Amplifier With >100 dB PSRR for 100 Hz to 1 kHz, 0.005% THD+N and 16 μV Noise | TPE |  | Yes | 65nm CMOS | 1.96 | Analog | Before LC | Const. freq. | BD-PWM | 400 | Yes |  |  |  | 0 | 3 | 3.6 | 3 | 10.8 | 8 | 0.8 | 90 | 0.005 | -86.0206 | 86.0206 | 104.0334 |  | 16 | 101 | 77
2020 | Karmakar | A 28-W, −102.2-dB THD+N Class-D Amplifier Using a Hybrid ΔΣM-PWM Scheme | JSSC |  | Yes | 0.18um BCD | 4.8 | Analog | Before LC | Const. freq. | AD-PWM | 2000 | No | 2.2 | 1 | 107.3567 | 0 | 14.4 | 14.4 | 17 | 244.8 | 4 | 28 | 91 | 0.00078 | -102.1581 | 102.1581 | 110.6 |  | 31 | 70 | 62
2021 | Matamura | An 82-mW ΔΣ-Based Filter-Less Class-D Headphone Amplifier With −93-dB THD+N, 113-dB SNR, and 93% Efficiency | JSSC |  | Yes | 40nm CMOS | 1.33 | Digital | Before LC | Hysteresis | DSM | 175 | Yes |  |  |  | 0 | 1.8 | 1.8 | 1.12 | 2.016 | 16 | 0.082 | 93 | 0.0022387 | -93 | 93 | 113 |  |  | 94
2021 | Qiu | A 0.4-mA-Quiescent-Current, 0.00091%-THD+N Class-D Audio Amplifier With Low-Complexity Frequency Equalization for PWM-Residual-Aliasing Reduction | JSSC |  | Yes | 0.5um CMOS | 1.56 | Analog | Before LC | Const. freq. | BD-PWM | 168 | Yes |  |  |  | 0 | 2.5 | 5.5 | 0.4 | 2.2 | 8 | 1.42 | 92.3 | 0.00091 | -100.8192 | 100.8192 | 106 |  |  | 100 | 72
2021 | Zhang | A High-Linearity and Low-EMI Multilevel Class-D Amplifier | JSSC |  | Yes | 0.18um BCD | 5 | Analog | Before LC | Const. freq. | Multilevel PWM | 4200 | No | 0.47 | 0.16 | 580.6727 | 0 | 14.4 | 14.4 | 7 | 100.8 | 4, 8 | 28 | 91 | 0.0004 | -107.9588 | 107.9588 | 111.2
2022 | Karmakar | A -91 dB THD+N, Class-D Piezoelectric Speaker Driver Using Dual Voltage/Current Feedback for Resistor-Less LC Resonance Damping | JSSC |  | Yes | 0.18um BCD | 7 | Analog | Before LC | Const. freq. | PP-PWM | 2000 | No | 1.1 | 4 | 75.9126 | 0 | 14.4 | 14.4 | 8.5 | 122.4 |  |  |  | 0.0043152 | -87.3 | 87.3 | 106.5 |  | 45 | 90 | 68
2022 | Sun | A 121dB DR, 0.0017% THD+N, 8× Jitter-Effect Reduction Digital-Input Class-D Audio Amplifier with Supply-Voltage-Scaling Volume Control and Series-Connected DSM | ISSCC |  | Yes | 0.5um CMOS | 1.96 | Digital | Open Loop/Before LC | Const. freq. | Multilevel PWM | 384 | Yes |  |  |  | 0 | 0.625 | 5 | 2.4 | 12 | 8 | 1.5 | 81 | 0.0017 | -95.391 | 95.391 | 121 |  | 3.15 | 100
2022 | Zhang | A -121.5-dB THD Class-D Audio Amplifier With 49-dB LC Filter Nonlinearity Suppression | JSSC |  | Yes | 0.18um BCD | 5 | Analog | After LC | Const. freq. | Multilevel PWM | 4200 | No | 3.3 | 1 | 87.6564 | 49 | 14.4 | 14.4 | 8.3333 | 120 | 4, 8 | 21 | 91 | 0.00044157 | -107.1 | 107.1 | 110.8 |  |  | 70
2022 | Zhang | A Chopper Class-D Amplifier for PSRR Improvement Over the Entire Audio Band | JSSC |  | Yes | 0.18um BCD | 5 | Analog | Before LC | Const. freq. | AD-PWM | 2100 | Yes |  |  |  | 0 | 14.4 | 14.4 | 21 | 302.4 | 8 | 14 | 93 | 0.001 | -100 | 100 | 110.2 |  | 32.7 | 110 | 79
2022 | Zhang | A 121.4-dB DR Capacitively Coupled Chopper Class-D Audio Amplifier | JSSC |  | Yes | 0.18um BCD | 6.9 | Analog | After LC | Const. freq. | Multilevel PWM | 4200 | No | 3.3 | 1 | 87.6564 |  | 14.4 | 14.4 | 9 | 129.6 | 4, 8 | 26 | 93 | 0.00032359 | -109.8 | 109.8 | 121.4 |  | 8 | 89 | 71
2023 | Zhang | A 120.9dB DR, -111.2dB THD+N Digital-Input Capacitively-Coupled Chopper Class-D Audio Amplifier | ISSCC |  | Yes | 0.18um BCD | 7.5 | Digital | After LC | Const. freq. | Multilevel PWM | 4992 | No | 3.3 | 1 | 87.6564 |  | 14.4 | 14.4 | 13.9 | 200.16 | 4, 8 | 23 | 90 | 0.00027542 | -111.2 | 111.2 | 120.9 |  | 9.3 | 97 | 78