## Models
Used parameters
UF | 0.8 | -
U | 0.8 | V
A FC | 31.76 | m2
RCELL | 4.3234e-05 | Ohm m2
[19 empty] | Heat transfer coefficient |  |  | 30 | 30 Wm−2 K−1
Data from: 14-09-2022
| Energy |  |  |  | Power |  |  |  |  | Exergy |  |  |  | System |  |  |  |  | Heat transmission in Hes
| Gross electric efficiency | Net electric efficiency | Heat efficiency | Total efficiency | Oxygen utilisation | SOFC power | Power for Sat St | Power for HT W | i FC | Gross electric efficiency | Net electric efficiency | Heat efficiency | Total efficiency |  | flow_P | flow_ca_out |  |  | HE3 | ΔT high | ΔT low | LMTD
[6 empty] | kW | kW | kW | A/m2 | [5 empty] | kg/s | kg/s |  |  | kW | °C | °C | -
Methane | 59.11% | 58.07% | 13.59% | 71.67% | 16.21% | 84.97 | 14.33 | 5.22 | 3483.44 | 56.9% | 55.9% | 4.509% | 60.41% |  | 0.246 | 0.237 |  |  | 170.675 | 194.63 | 220.77 | 207.4256 | 27.4275
MeOH | 52.6% | 48.88% | 14.92% | 63.8% | 7.46% | 86.01 | 0 | 24.4 | 3526.15 | 49.35% | 45.87% | 3.407% | 49.28% |  | 0.541 | 0.531 |  |  | 372.862 | 136.2 | 160.62 | 148.0745 | 83.9357
Diesel | 58.91% | 57.56% | 6.348% | 63.91% | 12.31% | 86.31 | 0 | 9.3 | 3538.42 | 56.98% | 55.68% | 0.354% | 56.03% |  | 0.326 | 0.317 |  |  | 226.33 | 170.55 | 211.34 | 190.2166 | 39.6618
NH3 | 56.12% | 55.09% | 27.37% | 82.46% | 15.3% | 99.39 | 18.25 | 30.22 | 4074.66 | 52.77% | 51.8% | 8.132% | 59.93% |  | 0.305 | 0.294 |  |  | 211.41 | 188.21 | 215.06 | 201.3367 | 35.0011
H2 | 49.02% | 47.11% | 25.57% | 72.68% | 7.21% | 100 | 0 | 52.17 | 4100 | 47.76% | 45.9% | 6.411% | 52.31% |  | 0.651 | 0.64 |  |  | 451.428 | 134.04 | 147.47 | 140.6482 | 106.9875
Data from: 14-09-2022
With COG-R (air preheater out 550C)
| Energy |  |  |  | Power |  |  |  |  | Exergy |  |  |  | System |  |  |  |  | Heat transmission in Hes
| Gross electric efficiency | Net electric efficiency | Heat efficiency | Total efficiency | Oxygen utilisation | SOFC power | Power for Sat St | Power for HT W | i FC | Gross electric efficiency | Net electric efficiency | Heat efficiency | Total efficiency | T_OUT1_HE3 | flow_P | flow_ca_out | flow_R | RR_ca | HE3 | ΔT high | ΔT low | LMTD | As
[6 empty] | kW | kW | kW | A/m2 |  |  |  |  | °C | kg/s | kg/s | kg/s |  | kW | °C | °C |  | m^2
Methane | 59.11% | 58.02% | 15.61% | 73.63% | 16.71% | 84.52 | 21.38 | 0.94 | 3465 | 56.9% | 55.85% | 6.204% | 62.05% | 660 | 0.199 | 0.235 | 0.046 | 19.57% | 133.222 | 237.97 | 269.27 | 253.2978 | 17.5317
MeOH | 52.6% | 49.47% | 30.33% | 79.8% | 8.35% | 84.51 | 39.85 | 8.88 | 3464.48 | 52.6% | 49.47% | 30.33% | 79.8% | 530 | 0.195 | 0.521 | 0.335 | 64.3% | 101.338 | 370.71 | 432.73 | 400.9208 | 8.4254
Diesel | 58.91% | 57.41% | 13.02% | 70.43% | 13.24% | 85.37 | 2.21 | 16.65 | 3500.1 | 56.98% | 55.54% | 3.785% | 59.32% | 625 | 0.198 | 0.314 | 0.125 | 39.81% | 124.769 | 275.93 | 342.64 | 308.0822 | 13.4995
NH3 | 56.12% | 55.01% | 30.63% | 85.65% | 15.96% | 98.77 | 30.72 | 23.2 | 4050 | 52.77% | 51.73% | 10.35% | 62.08% | 652 | 0.228 | 0.292 | 0.074 | 25.34% | 151.255 | 247.52 | 284.77 | 265.71 | 18.9749
H2 | 49.02% | 46.76% | 41.17% | 87.92% | 8.03% | 98.51 | 59.61 | 23.12 | 4038.82 | 47.76% | 45.55% | 17.16% | 62.71% | 530 | 0.236 | 0.629 | 0.404 | 64.23% | 123.741 | 369.64 | 404.65 | 386.881 | 10.6614
Increase | Energy |  |  |  | Power |  |  |  |  | Exergy |  |  |  | System |  |  |  |  | Heat transmission in Hes
| Gross electric efficiency | Net electric efficiency | Heat efficiency | Total efficiency | Oxygen utilisation | SOFC power | Power for Sat St | Power for HT W | i FC | Gross electric efficiency | Net electric efficiency | Heat efficiency | Total efficiency | T_OUT1_HE3 |  |  |  |  | HE3 | ΔT high | ΔT low | LMTD | As
[6 empty] | kW | kW | kW | A/m2 |  |  |  |  | °C
Methane | 0% | -0.09643% | 14.86% | 2.74% | 3.085% | -0.5296% | 49.2% | -81.99% | -0.5294% | 0% | -0.0966% | 37.59% | 2.716% | 660 | -19.11% | -0.8439% |  |  | -21.94% |  |  | 22.12% | -36.08%
MeOH | 0% | 1.203% | 103.3% | 25.07% | 11.93% | -1.744% | #DIV/0! | -63.61% | -1.749% | 6.573% | 7.855% | 790.2% | 61.95% | 530 | -63.96% | -1.883% |  |  | -72.82% |  |  | 170.8% | -89.96%
Diesel | 0% | -0.2623% | 105% | 10.2% | 7.555% | -1.089% | #DIV/0! | 79.03% | -1.083% | -0.001755% | -0.2604% | 969.2% | 5.864% | 625 | -39.26% | -0.9464% |  |  | -44.87% |  |  | 61.96% | -65.96%
NH3 | 0% | -0.1416% | 11.93% | 3.869% | 4.314% | -0.6238% | 68.33% | -23.23% | -0.6052% | 0% | -0.1351% | 27.29% | 3.587% | 650 | -25.25% | -0.6803% |  |  | -28.45% |  |  | 31.97% | -45.79%
H2 | 0% | -0.7514% | 60.99% | 20.97% | 11.37% | -1.49% | #DIV/0! | -55.68% | -1.492% | 0% | -0.7495% | 167.6% | 19.88% | 530 | -63.75% | -1.719% |  |  | -72.59% |  |  | 175.1% | -90.03%
[22 empty] | Graph for report |  | Hot Water | Saturated Steam
[22 empty] | Methane | No COG-R | 5.22 | 14.33
[23 empty] | COG-R | 0.94 | 21.38
[22 empty] | MeOH | No COG-R | 24.4 | 0
[23 empty] | COG-R | 8.88 | 39.85
[22 empty] | Diesel | No COG-R | 9.3 | 0
[23 empty] | COG-R | 16.65 | 2.21
[22 empty] | NH3 | No COG-R | 30.22 | 18.25
[23 empty] | COG-R | 23.2 | 30.72
[22 empty] | H2 | No COG-R | 52.17 | 0
[23 empty] | COG-R | 23.12 | 59.61
[22 empty] | Table for report increase in efficiency with COG-R |  | Increase in system parameter
[23 empty] | T out1 air preheater | Oxygen utilisation | Net electric efficiency | Heat efficiency | Total efficiency
[22 empty] | Methane | 660 | 3.085% | -0.09643% | 14.86% | 2.74%
[22 empty] | MeOH | 530 | 11.93% | 1.203% | 103.3% | 25.07%
[22 empty] | Diesel | 625 | 7.555% | -0.2623% | 105% | 10.2%
[22 empty] | NH3 | 650 | 4.314% | -0.1416% | 11.93% | 3.869%
[22 empty] | H2 | 530 | 11.37% | -0.7514% | 60.99% | 20.97%
Table for report reduction size air pre-heater
[23 empty] | No COG-R | With COG-R |  | Difference
Updated on 19-10-2022 | [22 empty] | Transmitted heat air heater | RR cathode | Transmitted heat air heater | Primary airflow | Air heater size
Oxygen utilisation without and with COG-R | [22 empty] | kW |  | kW
Pipe | 51 | 53 | 54 | [18 empty] | Methane | 170.675 | 19.57% | 133.222 | -19.11% | -21.94%
no COG-R | Air in | SOFC in | SOFC out |  |  | Singple pass U_O | [15 empty] | MeOH | 372.862 | 64.3% | 101.338 | -63.96% | -72.82%
| kmol/s | kmol/s | kmol/s | [18 empty] | Diesel | 226.33 | 39.81% | 124.769 | -39.26% | -44.87%
Methane | 0.0017679 | 0.0017679 | 0.0014824 |  |  | 16.15% | [15 empty] | NH3 | 211.41 | 25.34% | 151.255 | -25.25% | -28.45%
Methanol | 0.0038865 | 0.0038865 | 0.0035958 |  |  | 7.479% | [15 empty] | H2 | 451.428 | 64.23% | 123.741 | -63.75% | -72.59%
Diesel | 0.002351 | 0.002351 | 0.0020601 |  |  | 12.37%
Ammonia | 0.0021912 | 0.0021912 | 0.0018549 |  |  | 15.35%
Hydrogen | 0.0046791 | 0.0046791 | 0.0043421 |  |  | 7.204%
Pipe: | 51 | 54 | 55 | 58 | 21 |  |  |  |  | Difference
COG-R | O2 in | O2 SOFC in | O2 SOFC out | O2 after cycle | O2 after combustor | Singple pass U_O | Overall U_O | Overall U_O with combustor |  | SP U_O | Overall U_O
| kmol/s | kmol/s | kmol/s | kmol/s | kmol/s
Methane | 0.0014276 | 0.0017045 | 0.0014202 | 0.0011414 | 0.0010712 | 16.68% | 20.05% | 24.97% |  | 3.254% | 24.14%
Methanol | 0.0014006 | 0.0034151 | 0.003131 | 0.0011167 | 0.0010459 | 8.319% | 20.27% | 25.33% |  | 11.23% | 171%
Diesel | 0.0014172 | 0.0021697 | 0.0018813 | 0.0011288 | 0.0010581 | 13.29% | 20.35% | 25.34% |  | 7.418% | 64.47%
Ammonia | 0.0016434 | 0.0020884 | 0.0017546 | 0.0013091 | 0.0012243 | 15.98% | 20.34% | 25.5% |  | 4.155% | 32.57%
Hydrogen | 0.0016932 | 0.004137 | 0.0038062 | 0.0013609 | 0.0012784 | 7.996% | 19.63% | 24.5% |  | 10.99% | 172.5%
Note on T9: Berend van Veldhuizen: Primary airflow
Note on U9: Berend van Veldhuizen: outflow from cathode
Note on Z9: Berend van Veldhuizen: Same as ΔT_A or ΔT_I in LMTD
Note on AA9: Berend van Veldhuizen: Same as ΔT_B or ΔT_II in LMTD
Note on S42: Berend van Veldhuizen: such that flue gas T does not exceed 900, to make it possible to use normal heat exchangers
Note on T42: Berend van Veldhuizen: Primary airflow
Note on U42: Berend van Veldhuizen: outflow from cathode
Note on V42: Berend van Veldhuizen: flow in circulation loop
Note on Z42: Berend van Veldhuizen: Same as ΔT_A or ΔT_I in LMTD
Note on AA42: Berend van Veldhuizen: Same as ΔT_B or ΔT_II in LMTD
Note on S51: Berend van Veldhuizen: such that flue gas T does not exceed 900, to make it possible to use normal heat exchangers
Note on Z51: Berend van Veldhuizen: Same as ΔT_A or ΔT_I in LMTD
Note on AA51: Berend van Veldhuizen: Same as ΔT_B or ΔT_II in LMTD