## Overview, failure analysis
Thin-plies in adhesively bonded carbon fiber reinforced polymers (Flybond-007)
Results Overview - Figure 3, 18
Name |  | Dimensions | [5 empty] | Load - Displacement |  |  |  | Acoustic Emission | [5 empty] | Numerical failure analysis
|  | overlap length (1) | overlap width (2) | adherend thickness up (3) | adherend thickness down (4) | overal thickness (5) | bondline thickness | maximum load | displacement at maximum load | average Lap Shear Strength | cumulative strain energy | displacement at damage onset | load at damage onset | lap shear stress at damage onset | cumulative AE energy | cumulative AE hits | Damage resistance | Initial load [N] | Adhesive failure |  | Composite failure
Specimen ID | Layup | 2c | b | hbottom | htop | htotal_1 | hbond line | Fmax | DLmax | sLSS | EM | dinit | Finit | sLSS_init | EAE |  | D = 1- sLSS_init / sLSS | 4064 | Mises | Drucker-Prager | Camanho
spec# | [a/b]ns | [mm] | [mm] | [mm] | [mm] | [mm] | [mm] | [kN] | [mm] | [MPa] | [kJ] | [mm] | [kN] | [MPa] | [10-12 Joule] | [-] | [-]
THIN
thin-2 | [45/0/-45/90]4s | 25.8 | 26 | 1.517 | 1.499 | 3.1485 | 0.1325 | 18.8962 | 0.46057 | 28.1697 | 4.2297 | 0.37847 | 15.5894 | 23.24 | 1.7761 | 516 | 0.175 | scale | 1.19 | 1.1952 | 2.606
thin-3 |  | 25.03 | 25.22 | 1.521 | 1.506 | 3.1535 | 0.1265 | 18.8375 | 0.47689 | 29.8413 | 3.9343 | 0.41483 | 16.1169 | 25.5314 | 8.3499 | 521 | 0.14443 | load [N ] | 4836.16 | 4857.4147 | 10590.7434
thin-4 |  | 25.15 | 25.02 | 1.522 | 1.531 | 3.2125 | 0.1595 | 17.7706 | 0.45579 | 28.2408 | 3.8504 | 0.4085 | 15.9406 | 25.3326 | 13.7354 | 723.5 | 0.10298 | average shear stress [MPa] | 7.4961 | 7.529 | 16.4157
thin-5 |  | 25.24 | 25.98 | 1.531 | 1.527 | 3.2035 | 0.1455 | 19.6238 | 0.48519 | 29.9263 | 4.5827 | 0.48519 | 19.6238 | 29.9263 | 4.579 | 1311 | 0 | index | > 0,001 | > 0,001 | > 0,001
thin-6 |  | 25.18 | 24.88 | 1.525 | 1.535 | 3.203 | 0.143 | 17.7219 | 0.44347 | 28.2881 | 3.8206 | 0.39307 | 15.7919 | 25.2074 | 13.1449 | 1020.5 | 0.1089 | x | -12.6 | -12.7 | -12.38
thin-7 |  | 25.26 | 25.25 | 1.526 | 1.538 | 3.177 | 0.113 | 17.8756 | 0.40517 | 28.0263 | 3.4592 | 0.33806 | 14.8981 | 23.3581 | 9.2619 | 861.5 | 0.16657 | y | 0.08 | 0.13 | -0.43
Mean |  | 25.2767 | 25.3917 | 1.5237 | 1.5227 | 3.183 | 0.13667 | 18.4543 | 0.45451 | 28.7488 | 3.9795 | 0.40302 | 16.3268 | 25.4326 | 8.4745 | 825.5833 | 0.11631 | z | 5.36 | 0 | 25.4
Standard deviation |  | 0.24554 | 0.44077 | 0.0043843 | 0.014795 | 0.025123 | 0.014834 | 0.7128 | 0.025937 | 0.80702 | 0.35146 | 0.044429 | 1.5239 | 2.2127 | 4.285 | 281.0533 | 0.058483
MEDIUM
medium-2 | [45/0/-45/90]2s | 23.83 | 24.1 | 1.507 | 1.517 | 3.1275 | 0.1035 | 16.2725 | 0.41216 | 28.3343 | 3.1595 | 0.32745 | 12.8481 | 22.3717 | 26.325 | 575 | 0.21044 | scale | 1.1889 | 1.308 | 1.9515
medium-3 |  | 24.44 | 24.15 | 1.534 | 1.542 | 3.2 | 0.124 | 17.025 | 0.43857 | 28.8449 | 3.0188 | 0.34859 | 12.5612 | 21.2821 | 40.7785 | 814.5 | 0.26219 | load [N ] | 4831.6055 | 5315.9152 | 7931.0586
medium-4 |  | 24.06 | 24.33 | 1.541 | 1.538 | 3.2385 | 0.1595 | 17.0169 | 0.42324 | 29.0698 | 3.386 | 0.33715 | 13.4413 | 22.9616 | 34.2662 | 889.5 | 0.21012 | average shear stress [MPa] | 7.489 | 8.2397 | 12.2932
medium-5 |  | 23.87 | 25.51 | 1.559 | 1.522 | 3.2415 | 0.1605 | 16.7613 | 0.43738 | 27.526 | 3.508 | 0.35993 | 13.7606 | 22.5983 | 64.9028 | 990.5 | 0.17902 | index | > 0,001 | > 0,001 | > 0,001
medium-6 |  | 25.03 | 25.07 | 1.548 | 1.536 | 3.2445 | 0.1605 | 17.3337 | 0.41674 | 27.6234 | 3.5052 | 0.35874 | 15.0131 | 23.9252 | 40.024 | 964 | 0.13388 | x | -12.6 | -12.7 | -12.25
Mean |  | 24.246 | 24.632 | 1.5378 | 1.531 | 3.2104 | 0.1416 | 16.8819 | 0.42562 | 28.2797 | 3.3155 | 0.34637 | 13.5249 | 22.6278 | 41.2593 | 846.7 | 0.19913 | y | 0.08 | 0.13 | -0.18
Standard deviation |  | 0.44751 | 0.56023 | 0.017475 | 0.009716 | 0.044498 | 0.023648 | 0.35462 | 0.010692 | 0.62377 | 0.19515 | 0.012528 | 0.85604 | 0.85698 | 12.9051 | 149.0821 | 0.042159 | z | 4.44 | 0 | 25.4
THICK
thick-1 | [45/0/-45/90]s | 25.35 | 25.46 | 1.506 | 1.474 | 3.073 | 0.093 | 15.3837 | 0.39174 | 23.8356 | 2.9523 | 0.27439 | 10.7469 | 16.6512 | 142.532 | 2174.5 | 0.30141 | scale | 1.1761 | 1.3734 | 1.3108
thick-2 |  | 25.15 | 25.27 | 1.519 | 1.512 | 3.144 | 0.113 | 16.8881 | 0.43529 | 26.5729 | 3.6884 | 0.27144 | 10.7238 | 16.8734 | 227.9986 | 2813 | 0.36501 | load [N ] | 4779.5891 | 5581.5789 | 5327.1318
thick-3 |  | 25.35 | 25.55 | 1.544 | 1.503 | 3.206 | 0.159 | 15.0437 | 0.38135 | 23.2267 | 2.7794 | 0.31346 | 12.4913 | 19.2858 | 121.5545 | 1410 | 0.16967 | average shear stress [MPa] | 7.4084 | 8.6515 | 8.2571
thick-4 |  | 25.5 | 25.85 | 1.56 | 1.498 | 3.2425 | 0.1845 | 16.7538 | 0.43279 | 25.4162 | 3.6311 | 0.26704 | 10.6263 | 16.1205 | 126.3748 | 2159 | 0.36574 | index | > 0,001 | > 0,001 | > 0,001
thick-5 |  | 25.46 | 25.37 | 1.558 | 1.513 | 3.251 | 0.18 | 16.485 | 0.43242 | 25.5217 | 3.4388 | 0.27589 | 10.4688 | 16.2075 | 195.4831 | 1760.5 | 0.36495 | x | -12.6 | -12.7 | -13.65
Mean |  | 25.362 | 25.5 | 1.5374 | 1.5 | 3.1833 | 0.1459 | 16.1109 | 0.41472 | 24.9146 | 3.298 | 0.28044 | 11.0114 | 17.0277 | 162.7886 | 2063.4 | 0.31336 | y | 0.08 | 0.13 | -0.08
Standard deviation |  | 0.12156 | 0.19819 | 0.021463 | 0.014156 | 0.066804 | 0.03662 | 0.75164 | 0.023257 | 1.2152 | 0.3665 | 0.01678 | 0.74639 | 1.1628 | 41.8517 | 469.4811 | 0.075977 | z | 3.29 | 0 | 9.1
Bond line thickness average [mm] | [6 empty] | 0.14109
Standard deviation [mm] | [6 empty] | 0.026287
1
2
5
6
3
top
bottom

## Load-disp, AE, Sentry
Thin-plies in adhesively bonded carbon fiber reinforced polymers (Flybond-007)
Results of Load-displacement / Acoustic Emission (AE) - Figure 4,17
[10 empty] | thick1-down |  |  |  |  | thick1-up | [12 empty] | thick2-down |  |  |  |  | thick2-up | [12 empty] | thick3-down |  |  |  |  | thick3-up | [12 empty] | thick4-down |  |  |  |  | thick4-up | [12 empty] | thick5-down |  |  |  |  | thick5-up
thick1 | [17 empty] | thick2 | [17 empty] | thick 3 | [17 empty] | thick4 | [17 empty] | thick5
Time | Hits | Hits accumulated | Hits | Hits accumulated | Burst energy, sensor 1 | Burst energy cumulative, sensor 1 | Burst energy, sensor 2 | Burst energy cumulative, sensor 2 | Time | AE displacement | AE load half-scaled | AE load unscaled | Displacement | Zwick load | Zwick load | Mech energy | ln[Emech/EAE] | Time | Hits | Hits accumulated | Hits | Hits accumulated | Burst energy, sensor 1 | Burst energy cumulative, sensor 1 | Burst energy, sensor 2 | Burst energy cumulative, sensor 2 | Time | AE displacement | AE load half-scaled | AE load unscaled | Displacement | Zwick load | Zwick load | Mech energy | ln[Emech/EAE] | Time | Hits | Hits accumulated | Hits | Hits accumulated | Burst energy, sensor 1 | Burst energy cumulative, sensor 1 | Burst energy, sensor 2 | Burst energy cumulative, sensor 2 | Time | AE displacement | AE load half-scaled | AE load unscaled | Displacement | Zwick load | Zwick load | Mech energy | ln[Emech/EAE] | Time | Hits | Hits accumulated | Hits | Hits accumulated | Burst energy, sensor 1 | Burst energy cumulative, sensor 1 | Burst energy, sensor 2 | Burst energy cumulative, sensor 2 | Time | AE displacement | AE load half-scaled | AE load unscaled | Displacement | Zwick load | Zwick load | Mech energy | ln[Emech/EAE] | Time | Hits | Hits accumulated | Hits | Hits accumulated | Burst energy, sensor 1 | Burst energy cumulative, sensor 1 | Burst energy, sensor 2 | Burst energy cumulative, sensor 2 | Time | AE displacement | AE load half-scaled | AE load unscaled | Displacement | Zwick load | Zwick load | Mech energy | ln[Emech/EAE]
[s] | CHAN = 1 | CHAN = 1 | CHAN = 2 | CHAN = 2 | [10-18 J] | [10-12 J] | [10-18 J] | [10-12 J] | [s] | [mm] | [N] | [kN] | [mm] | [N] | [kN] | [kJ] | [-] | [s] | CHAN = 1 | CHAN = 1 | CHAN = 2 | CHAN = 2 | [10-18 J] | [10-12 J] | [10-18 J] | [10-12 J] | [s] | [mm] | [N] | [kN] | [mm] | [N] | [kN] | [kJ] | [-] | [s] | CHAN = 1 | CHAN = 1 | CHAN = 2 | CHAN = 2 | [10-18 J] | [10-12 J] | [10-18 J] | [10-12 J] | [s] | [mm] | [N] | [kN] | [mm] | [N] | [kN] | [kJ] | [-] | [s] | CHAN = 1 | CHAN = 1 | CHAN = 2 | CHAN = 2 | [10-18 J] | [10-12 J] | [10-18 J] | [10-12 J] | [s] | [mm] | [N] | [kN] | [mm] | [N] | [kN] | [kJ] | [-] | [s] | CHAN = 1 | CHAN = 1 | CHAN = 2 | CHAN = 2 | [10-18 J] | [10-12 J] | [10-18 J] | [10-12 J] | [s] | [mm] | [N] | [kN] | [mm] | [N] | [kN] | [kJ] | [-]
0.5 | 0 | 0 | 0 | 0 | 0 | 0 | 0 | 0 | 0.5 | 0 | 90.9375 | 0.18188 | 0 | 24 | 0.024 | 5.7983 | #DIV/0! | 0.5 | 0 | 0 | 0 | 0 | 0 | 0 | 0 | 0 | 0.5 | 0 | 113.75 | 0.2275 | 0 | 27 | 0.027 | 6.9483 | #DIV/0! | 0.5 | 0 | 0 | 0 | 0 | 0 | 0 | 0 | 0 | 0.5 | 0 | 182.5 | 0.365 | 0 | 23 | 0.023 | 13.937 | #DIV/0! | 0.5 | 0 | 0 | 0 | 0 | 0 | 0 | 0 | 0 | 0.5 | 0 | 141.5625 | 0.28313 | 0 | 29 | 0.029 | 9.0165 | #DIV/0! | 0.5 | 0 | 0 | 0 | 0 | 0 | 0 | 0 | 0 | 0.5 | 0 | 240 | 0.48 | 0 | 25 | 0.025 | 24.0092 | #DIV/0!
1.5 | 0 | 0 | 0 | 0 | 0 | 0 | 0 | 0 | 1.5 | 0.024254 | 148.125 | 0.29625 | 0.014 | 171 | 0.171 | 7.9948 | #DIV/0! | 1.5 | 0 | 0 | 0 | 0 | 0 | 0 | 0 | 0 | 1.5 | 0.024116 | 174.375 | 0.34875 | 0.013 | 188 | 0.188 | 9.4872 | #DIV/0! | 1.5 | 0 | 0 | 0 | 0 | 0 | 0 | 0 | 0 | 1.5 | 0.032625 | 244.6875 | 0.48938 | 0.011 | 165 | 0.165 | 17.3471 | #DIV/0! | 1.5 | 0 | 0 | 0 | 0 | 0 | 0 | 0 | 0 | 1.5 | 0.02623 | 202.1875 | 0.40437 | 0.012 | 185 | 0.185 | 11.9387 | #DIV/0! | 1.5 | 0 | 0 | 0 | 0 | 0 | 0 | 0 | 0 | 1.5 | 0.044231 | 302.8125 | 0.60562 | 0.013 | 178 | 0.178 | 28.2041 | #DIV/0!
2.5 | 0 | 0 | 0 | 0 | 0 | 0 | 0 | 0 | 2.5 | 0.030431 | 207.5 | 0.415 | 0.022 | 314 | 0.314 | 9.4665 | #DIV/0! | 2.5 | 0 | 0 | 0 | 0 | 0 | 0 | 0 | 0 | 2.5 | 0.030299 | 236.25 | 0.4725 | 0.022 | 349 | 0.349 | 11.1422 | #DIV/0! | 2.5 | 0 | 0 | 0 | 0 | 0 | 0 | 0 | 0 | 2.5 | 0.038797 | 307.8125 | 0.61562 | 0.019 | 304 | 0.304 | 19.4475 | #DIV/0! | 2.5 | 0 | 0 | 0 | 0 | 0 | 0 | 0 | 0 | 2.5 | 0.032485 | 265 | 0.53 | 0.02 | 338 | 0.338 | 13.9861 | #DIV/0! | 2.5 | 0 | 0 | 0 | 0 | 0 | 0 | 0 | 0 | 2.5 | 0.050492 | 367.1875 | 0.73438 | 0.021 | 337 | 0.337 | 30.9071 | #DIV/0!
3.5 | 0 | 0 | 0 | 0 | 0 | 0 | 0 | 0 | 3.5 | 0.033519 | 269.0625 | 0.53812 | 0.029 | 459 | 0.459 | 11.3232 | #DIV/0! | 3.5 | 0 | 0 | 0 | 0 | 0 | 0 | 0 | 0 | 3.5 | 0.03339 | 299.0625 | 0.59813 | 0.03 | 512 | 0.512 | 13.1893 | #DIV/0! | 3.5 | 0 | 0 | 0 | 0 | 0 | 0 | 0 | 0 | 3.5 | 0.041883 | 372.8125 | 0.74562 | 0.025 | 450 | 0.45 | 21.9482 | #DIV/0! | 3.5 | 2 | 2 | 0 | 0 | 102.7491 | 0.00010275 | 0 | 0 | 3.5 | 0.035612 | 389.6875 | 0.77938 | 0.027 | 498 | 0.498 | 16.6278 | 47.2262 | 3.5 | 3 | 3 | 0 | 0 | 577.8115 | 0.00057781 | 0 | 0 | 3.5 | 0.053623 | 496.25 | 0.9925 | 0.028 | 495 | 0.495 | 34.1971 | 46.2203
4.5 | 0 | 0 | 0 | 0 | 0 | 0 | 0 | 0 | 4.5 | 0.036607 | 332.1875 | 0.66438 | 0.035 | 607 | 0.607 | 13.5689 | #DIV/0! | 4.5 | 0 | 0 | 0 | 0 | 0 | 0 | 0 | 0 | 4.5 | 0.036482 | 363.125 | 0.72625 | 0.036 | 678 | 0.678 | 15.7669 | #DIV/0! | 4.5 | 0 | 0 | 0 | 0 | 0 | 0 | 0 | 0 | 4.5 | 0.044969 | 437.5 | 0.875 | 0.031 | 595 | 0.595 | 25.014 | #DIV/0! | 4.5 | 1 | 3 | 0 | 0 | 1865.3387 | 0.0019681 | 0 | 0 | 4.5 | 0.038739 | 455 | 0.91 | 0.033 | 661 | 0.661 | 19.6477 | 44.4406 | 4.5 | 4 | 7 | 0 | 0 | 1608.4929 | 0.0021863 | 0 | 0 | 4.5 | 0.056753 | 554.6875 | 1.1094 | 0.035 | 655 | 0.655 | 37.8706 | 44.9916
5.5 | 0 | 0 | 0 | 0 | 0 | 0 | 0 | 0 | 5.5 | 0.039695 | 395 | 0.79 | 0.04 | 755 | 0.755 | 16.3974 | #DIV/0! | 5.5 | 1 | 1 | 0 | 0 | 370.2125 | 0.00037021 | 0 | 0 | 5.5 | 0.039573 | 470.625 | 0.94125 | 0.042 | 845 | 0.845 | 18.9366 | 46.0745 | 5.5 | 1 | 1 | 0 | 0 | 60.0504 | 6.005e-05 | 0 | 0 | 5.5 | 0.048055 | 555.9375 | 1.1119 | 0.035 | 743 | 0.743 | 28.6835 | 48.3086 | 5.5 | 2 | 5 | 0 | 0 | 459.1099 | 0.0024272 | 0 | 0 | 5.5 | 0.041867 | 510.625 | 1.0212 | 0.039 | 825 | 0.825 | 23.0811 | 44.392 | 5.5 | 2 | 9 | 0 | 0 | 352.0652 | 0.0025384 | 0 | 0 | 5.5 | 0.059884 | 618.75 | 1.2375 | 0.041 | 815 | 0.815 | 41.7886 | 44.9408
6.5 | 2 | 2 | 0 | 0 | 197.1994 | 0.0001972 | 0 | 0 | 6.5 | 0.042783 | 520.9375 | 1.0419 | 0.045 | 906 | 0.906 | 19.7944 | 46.7486 | 6.5 | 2 | 3 | 0 | 0 | 461.5554 | 0.00083177 | 0 | 0 | 6.5 | 0.042665 | 554.6875 | 1.1094 | 0.047 | 1013 | 1.013 | 22.5382 | 45.4391 | 6.5 | 4 | 5 | 1 | 1 | 7754.0337 | 0.0078141 | 1954.0772 | 0.0019541 | 6.5 | 0.051141 | 633.125 | 1.2663 | 0.041 | 892 | 0.892 | 32.6307 | 43.3458 | 6.5 | 4 | 9 | 0 | 0 | 1298.4777 | 0.0037257 | 0 | 0 | 6.5 | 0.044994 | 587.1875 | 1.1744 | 0.044 | 993 | 0.993 | 26.963 | 44.1189 | 6.5 | 0 | 9 | 0 | 0 | 0 | 0.0025384 | 0 | 0 | 6.5 | 0.063014 | 632.8125 | 1.2656 | 0.046 | 979 | 0.979 | 46.1342 | 45.0397
7.5 | 2 | 4 | 0 | 0 | 414.795 | 0.00061199 | 0 | 0 | 7.5 | 0.045871 | 579.0625 | 1.1581 | 0.05 | 1058 | 1.058 | 23.5648 | 45.7905 | 7.5 | 1 | 4 | 0 | 0 | 64.9605 | 0.00089673 | 0 | 0 | 7.5 | 0.045756 | 610.3125 | 1.2206 | 0.052 | 1183 | 1.183 | 26.5157 | 45.5264 | 7.5 | 0 | 5 | 0 | 1 | 0 | 0.0078141 | 0 | 0.0019541 | 7.5 | 0.054227 | 645.9375 | 1.2919 | 0.045 | 1042 | 1.042 | 36.9551 | 43.4703 | 7.5 | 0 | 9 | 0 | 0 | 0 | 0.0037257 | 0 | 0 | 7.5 | 0.048122 | 654.0625 | 1.3081 | 0.049 | 1161 | 1.161 | 31.2485 | 44.2664 | 7.5 | 2 | 11 | 0 | 0 | 2397.6851 | 0.0049361 | 0 | 0 | 7.5 | 0.066145 | 755.3125 | 1.5106 | 0.052 | 1143 | 1.143 | 51.0882 | 44.4767
8.5 | 4 | 8 | 0 | 0 | 705.6126 | 0.0013176 | 0 | 0 | 8.5 | 0.04896 | 641.875 | 1.2837 | 0.055 | 1209 | 1.209 | 27.7396 | 45.1867 | 8.5 | 0 | 4 | 0 | 0 | 0 | 0.00089673 | 0 | 0 | 8.5 | 0.048848 | 676.25 | 1.3525 | 0.056 | 1355 | 1.355 | 30.8892 | 45.6791 | 8.5 | 0 | 5 | 1 | 2 | 0 | 0.0078141 | 154.1719 | 0.0021082 | 8.5 | 0.057313 | 755.3125 | 1.5106 | 0.05 | 1194 | 1.194 | 41.8484 | 43.5789 | 8.5 | 1 | 10 | 0 | 0 | 447.8474 | 0.0041735 | 0 | 0 | 8.5 | 0.051249 | 716.25 | 1.4325 | 0.054 | 1331 | 1.331 | 35.9553 | 44.2932 | 8.5 | 3 | 14 | 0 | 0 | 887.1134 | 0.0058232 | 0 | 0 | 8.5 | 0.069275 | 827.1875 | 1.6544 | 0.056 | 1309 | 1.309 | 56.415 | 44.4106
9.5 | 3 | 11 | 2 | 2 | 3696.6777 | 0.0050143 | 1314.9653 | 0.001315 | 9.5 | 0.052048 | 710 | 1.42 | 0.059 | 1363 | 1.363 | 32.3477 | 43.771 | 9.5 | 3 | 7 | 0 | 0 | 857.6945 | 0.0017544 | 0 | 0 | 9.5 | 0.051939 | 738.4375 | 1.4769 | 0.061 | 1527 | 1.527 | 35.6897 | 45.1524 | 9.5 | 1 | 6 | 3 | 5 | 55.563 | 0.0078696 | 782.0811 | 0.0028903 | 9.5 | 0.060399 | 830.3125 | 1.6606 | 0.054 | 1346 | 1.346 | 47.1091 | 43.6163 | 9.5 | 4 | 14 | 0 | 0 | 978.4481 | 0.005152 | 0 | 0 | 9.5 | 0.054377 | 788.75 | 1.5775 | 0.059 | 1501 | 1.501 | 40.9855 | 44.2135 | 9.5 | 3 | 17 | 0 | 0 | 1320.5342 | 0.0071437 | 0 | 0 | 9.5 | 0.072406 | 874.375 | 1.7488 | 0.061 | 1475 | 1.475 | 62.1507 | 44.303
10.5 | 8 | 19 | 3 | 5 | 1278.4288 | 0.0062927 | 793.8973 | 0.0021089 | 10.5 | 0.055136 | 782.1875 | 1.5644 | 0.064 | 1516 | 1.516 | 37.3505 | 43.6316 | 10.5 | 6 | 13 | 2 | 2 | 1299.9282 | 0.0030544 | 499.4314 | 0.00049943 | 10.5 | 0.055031 | 814.375 | 1.6287 | 0.066 | 1701 | 1.701 | 40.953 | 44.5841 | 10.5 | 2 | 8 | 0 | 5 | 227.4341 | 0.0080971 | 0 | 0.0028903 | 10.5 | 0.063485 | 874.375 | 1.7488 | 0.058 | 1499 | 1.499 | 52.7711 | 43.7089 | 10.5 | 1 | 15 | 0 | 0 | 76.2776 | 0.0052282 | 0 | 0 | 10.5 | 0.057504 | 819.6875 | 1.6394 | 0.064 | 1674 | 1.674 | 46.3266 | 44.3213 | 10.5 | 3 | 20 | 0 | 0 | 611.2913 | 0.007755 | 0 | 0 | 10.5 | 0.075536 | 957.8125 | 1.9156 | 0.066 | 1640 | 1.64 | 68.2778 | 44.3149
11.5 | 3 | 22 | 3 | 8 | 2156.6782 | 0.0084494 | 2053.2625 | 0.0041621 | 11.5 | 0.058224 | 837.8125 | 1.6756 | 0.068 | 1675 | 1.675 | 42.6225 | 43.3575 | 11.5 | 7 | 20 | 3 | 5 | 13946.0029 | 0.017 | 891.4928 | 0.0013909 | 11.5 | 0.058122 | 888.125 | 1.7763 | 0.07 | 1874 | 1.874 | 46.625 | 43.0699 | 11.5 | 2 | 10 | 0 | 5 | 380.857 | 0.0084779 | 0 | 0.0028903 | 11.5 | 0.066572 | 960.3125 | 1.9206 | 0.062 | 1654 | 1.654 | 58.9239 | 43.7851 | 11.5 | 0 | 15 | 0 | 0 | 0 | 0.0052282 | 0 | 0 | 11.5 | 0.060631 | 888.125 | 1.7763 | 0.068 | 1844 | 1.844 | 52.1895 | 44.4405 | 11.5 | 1 | 21 | 0 | 0 | 173.7082 | 0.0079287 | 0 | 0 | 11.5 | 0.078667 | 999.375 | 1.9988 | 0.071 | 1810 | 1.81 | 74.8382 | 44.3845
12.5 | 1 | 23 | 1 | 9 | 113.7587 | 0.0085632 | 763.0203 | 0.0049251 | 12.5 | 0.061312 | 869.375 | 1.7388 | 0.072 | 1830 | 1.83 | 48.324 | 43.4158 | 12.5 | 4 | 24 | 1 | 6 | 780.1636 | 0.017781 | 394.0032 | 0.0017849 | 12.5 | 0.061214 | 946.5625 | 1.8931 | 0.074 | 2047 | 2.047 | 52.6708 | 43.13 | 12.5 | 1 | 11 | 0 | 5 | 655.2671 | 0.0091332 | 0 | 0.0028903 | 12.5 | 0.069658 | 1033.4375 | 2.0669 | 0.066 | 1807 | 1.807 | 65.4943 | 43.8348 | 12.5 | 5 | 20 | 0 | 0 | 688.072 | 0.0059163 | 0 | 0 | 12.5 | 0.063759 | 986.5625 | 1.9731 | 0.072 | 2015 | 2.015 | 58.5568 | 44.432 | 12.5 | 3 | 24 | 0 | 0 | 2940.4038 | 0.010869 | 0 | 0 | 12.5 | 0.081797 | 1096.25 | 2.1925 | 0.076 | 1977 | 1.977 | 81.8789 | 44.159
13.5 | 2 | 25 | 2 | 11 | 274.7622 | 0.0088379 | 193.8127 | 0.005119 | 13.5 | 0.0644 | 976.875 | 1.9538 | 0.076 | 1985 | 1.985 | 54.565 | 43.5031 | 13.5 | 6 | 30 | 0 | 6 | 2425.6377 | 0.020206 | 0 | 0.0017849 | 13.5 | 0.064305 | 1009.0625 | 2.0181 | 0.079 | 2220 | 2.22 | 59.1292 | 43.1288 | 13.5 | 2 | 13 | 1 | 6 | 319.5075 | 0.0094527 | 164.0042 | 0.0030543 | 13.5 | 0.072744 | 1095.625 | 2.1913 | 0.07 | 1960 | 1.96 | 72.4601 | 43.8964 | 13.5 | 4 | 24 | 0 | 0 | 550.314 | 0.0064666 | 0 | 0 | 13.5 | 0.066886 | 1049.375 | 2.0987 | 0.077 | 2188 | 2.188 | 65.1986 | 44.4505 | 13.5 | 4 | 28 | 0 | 0 | 1205.8229 | 0.012075 | 0 | 0 | 13.5 | 0.084928 | 1152.8125 | 2.3056 | 0.08 | 2145 | 2.145 | 89.2738 | 44.1403
14.5 | 5 | 30 | 2 | 13 | 623.6892 | 0.0094616 | 482.2068 | 0.0056012 | 14.5 | 0.067488 | 1044.0625 | 2.0881 | 0.08 | 2140 | 2.14 | 61.2209 | 43.5419 | 14.5 | 9 | 39 | 0 | 6 | 2895.1328 | 0.023101 | 0 | 0.0017849 | 14.5 | 0.067397 | 1080 | 2.16 | 0.083 | 2393 | 2.393 | 66.0271 | 43.1154 | 14.5 | 2 | 15 | 0 | 6 | 839.2247 | 0.010292 | 0 | 0.0030543 | 14.5 | 0.07583 | 1161.5625 | 2.3231 | 0.074 | 2114 | 2.114 | 79.8357 | 43.9284 | 14.5 | 2 | 26 | 0 | 0 | 214.5893 | 0.0066812 | 0 | 0 | 14.5 | 0.070014 | 1074.375 | 2.1488 | 0.081 | 2359 | 2.359 | 72.2207 | 44.5201 | 14.5 | 1 | 29 | 0 | 0 | 113.197 | 0.012188 | 0 | 0 | 14.5 | 0.088058 | 1209.375 | 2.4188 | 0.084 | 2314 | 2.314 | 97.0708 | 44.2147
15.5 | 1 | 31 | 1 | 14 | 95.0819 | 0.0095567 | 417.3631 | 0.0060185 | 15.5 | 0.070577 | 1111.25 | 2.2225 | 0.084 | 2297 | 2.297 | 68.2551 | 43.6173 | 15.5 | 8 | 47 | 1 | 7 | 1219.3691 | 0.024321 | 107.4731 | 0.0018924 | 15.5 | 0.070488 | 1151.25 | 2.3025 | 0.088 | 2568 | 2.568 | 73.3424 | 43.1686 | 15.5 | 1 | 16 | 1 | 7 | 221.7913 | 0.010514 | 255.9342 | 0.0033103 | 15.5 | 0.078916 | 1228.4375 | 2.4569 | 0.078 | 2268 | 2.268 | 87.6405 | 43.9865 | 15.5 | 2 | 28 | 0 | 0 | 943.6132 | 0.0076248 | 0 | 0 | 15.5 | 0.073141 | 1170.9375 | 2.3419 | 0.086 | 2532 | 2.532 | 79.8125 | 44.4879 | 15.5 | 2 | 31 | 0 | 0 | 968.7417 | 0.013157 | 0 | 0 | 15.5 | 0.091189 | 1281.25 | 2.5625 | 0.089 | 2483 | 2.483 | 105.2767 | 44.2193
16.5 | 3 | 34 | 1 | 15 | 352.0383 | 0.0099087 | 112.2946 | 0.0061308 | 16.5 | 0.073665 | 1166.5625 | 2.3331 | 0.088 | 2453 | 2.453 | 75.6811 | 43.6912 | 16.5 | 8 | 55 | 3 | 10 | 1170.2415 | 0.025491 | 581.2185 | 0.0024736 | 16.5 | 0.07358 | 1215 | 2.43 | 0.091 | 2740 | 2.74 | 81.0567 | 43.2039 | 16.5 | 1 | 17 | 1 | 8 | 252.7047 | 0.010766 | 68.811 | 0.0033791 | 16.5 | 0.082002 | 1300.625 | 2.6012 | 0.082 | 2422 | 2.422 | 95.8793 | 44.0534 | 16.5 | 3 | 31 | 0 | 0 | 2103.3154 | 0.0097282 | 0 | 0 | 16.5 | 0.076268 | 1256.5625 | 2.5131 | 0.089 | 2704 | 2.704 | 87.8841 | 44.3407 | 16.5 | 2 | 33 | 0 | 0 | 1311.3566 | 0.014468 | 0 | 0 | 16.5 | 0.094319 | 1340 | 2.68 | 0.093 | 2649 | 2.649 | 113.9463 | 44.2035
17.5 | 2 | 36 | 0 | 15 | 312.6497 | 0.010221 | 0 | 0.0061308 | 17.5 | 0.076753 | 1238.125 | 2.4762 | 0.092 | 2608 | 2.608 | 83.5318 | 43.7705 | 17.5 | 7 | 62 | 1 | 11 | 7835.9009 | 0.033327 | 102.1393 | 0.0025758 | 17.5 | 0.076671 | 1280.3125 | 2.5606 | 0.096 | 2914 | 2.914 | 89.1922 | 43.0497 | 17.5 | 3 | 20 | 3 | 11 | 409.7299 | 0.011176 | 850.1641 | 0.0042292 | 17.5 | 0.085088 | 1369.0625 | 2.7381 | 0.086 | 2577 | 2.577 | 104.5357 | 44.0545 | 17.5 | 5 | 36 | 0 | 0 | 834.3536 | 0.010563 | 0 | 0 | 17.5 | 0.079396 | 1324.375 | 2.6488 | 0.094 | 2877 | 2.877 | 96.3839 | 44.3507 | 17.5 | 2 | 35 | 0 | 0 | 544.2687 | 0.015012 | 0 | 0 | 17.5 | 0.09745 | 1429.375 | 2.8588 | 0.097 | 2817 | 2.817 | 123.0737 | 44.2436
18.5 | 4 | 40 | 4 | 19 | 425.2681 | 0.010647 | 712.197 | 0.006843 | 18.5 | 0.079841 | 1304.0625 | 2.6081 | 0.096 | 2765 | 2.765 | 91.7955 | 43.7976 | 18.5 | 10 | 72 | 2 | 13 | 2160.0789 | 0.035487 | 472.9562 | 0.0030487 | 18.5 | 0.079763 | 1351.25 | 2.7025 | 0.099 | 3088 | 3.088 | 97.7315 | 43.0703 | 18.5 | 1 | 21 | 2 | 13 | 63.5435 | 0.01124 | 350.1764 | 0.0045794 | 18.5 | 0.088174 | 1435.9375 | 2.8719 | 0.09 | 2730 | 2.73 | 113.5595 | 44.1108 | 18.5 | 2 | 38 | 0 | 0 | 121.1509 | 0.010684 | 0 | 0 | 18.5 | 0.082523 | 1393.4375 | 2.7869 | 0.098 | 3049 | 3.049 | 105.3117 | 44.4279 | 18.5 | 3 | 38 | 0 | 0 | 237.2801 | 0.01525 | 0 | 0 | 18.5 | 0.10058 | 1486.25 | 2.9725 | 0.102 | 2986 | 2.986 | 132.6287 | 44.3027
19.5 | 1 | 41 | 2 | 21 | 136.5676 | 0.010783 | 176.4096 | 0.0070194 | 19.5 | 0.082929 | 1371.875 | 2.7437 | 0.099 | 2921 | 2.921 | 100.4413 | 43.8699 | 19.5 | 10 | 82 | 2 | 15 | 2869.0925 | 0.038356 | 288.7199 | 0.0033374 | 19.5 | 0.082854 | 1410.9375 | 2.8219 | 0.103 | 3262 | 3.262 | 106.6573 | 43.079 | 19.5 | 3 | 24 | 1 | 14 | 1521.3257 | 0.012761 | 332.6802 | 0.0049121 | 19.5 | 0.09126 | 1488.125 | 2.9762 | 0.093 | 2885 | 2.885 | 122.996 | 44.0798 | 19.5 | 0 | 38 | 0 | 0 | 0 | 0.010684 | 0 | 0 | 19.5 | 0.085651 | 1461.25 | 2.9225 | 0.103 | 3221 | 3.221 | 114.6558 | 44.5129 | 19.5 | 5 | 43 | 0 | 0 | 1065.2345 | 0.016315 | 0 | 0 | 19.5 | 0.10371 | 1565.9375 | 3.1319 | 0.106 | 3155 | 3.155 | 142.6386 | 44.3079
20.5 | 3 | 44 | 2 | 23 | 914.3156 | 0.011698 | 1861.6202 | 0.008881 | 20.5 | 0.086017 | 1427.8125 | 2.8556 | 0.103 | 3078 | 3.078 | 109.506 | 43.8114 | 20.5 | 10 | 92 | 1 | 16 | 2268.1633 | 0.040624 | 211.6339 | 0.0035491 | 20.5 | 0.085946 | 1476.25 | 2.9525 | 0.107 | 3435 | 3.435 | 116.0033 | 43.1052 | 20.5 | 5 | 29 | 5 | 19 | 2256.5234 | 0.015018 | 601.0109 | 0.0055131 | 20.5 | 0.094346 | 1569.6875 | 3.1394 | 0.096 | 3038 | 3.038 | 132.8926 | 44.0073 | 20.5 | 3 | 41 | 0 | 0 | 662.1431 | 0.011346 | 0 | 0 | 20.5 | 0.088778 | 1526.5625 | 3.0531 | 0.106 | 3394 | 3.394 | 124.3108 | 44.5336 | 20.5 | 6 | 49 | 0 | 0 | 2303.6323 | 0.018619 | 0 | 0 | 20.5 | 0.10684 | 1631.5625 | 3.2631 | 0.11 | 3323 | 3.323 | 153.0661 | 44.2464
21.5 | 2 | 46 | 3 | 26 | 348.6774 | 0.012046 | 1202.1792 | 0.010083 | 21.5 | 0.089105 | 1507.5 | 3.015 | 0.107 | 3232 | 3.232 | 119.0098 | 43.822 | 21.5 | 7 | 99 | 0 | 16 | 1460.8752 | 0.042085 | 0 | 0.0035491 | 21.5 | 0.089037 | 1546.875 | 3.0938 | 0.111 | 3608 | 3.608 | 125.7938 | 43.1537 | 21.5 | 2 | 31 | 0 | 19 | 267.5656 | 0.015285 | 0 | 0.0055131 | 21.5 | 0.097432 | 1637.1875 | 3.2744 | 0.1 | 3193 | 3.193 | 143.2048 | 44.0691 | 21.5 | 1 | 42 | 0 | 0 | 155.6386 | 0.011501 | 0 | 0 | 21.5 | 0.091906 | 1560.625 | 3.1212 | 0.111 | 3567 | 3.567 | 134.3557 | 44.5977 | 21.5 | 1 | 50 | 0 | 0 | 217.7635 | 0.018836 | 0 | 0 | 21.5 | 0.10997 | 1699.375 | 3.3988 | 0.114 | 3493 | 3.493 | 163.9271 | 44.3033
22.5 | 6 | 52 | 5 | 31 | 1995.7198 | 0.014042 | 594.3338 | 0.010678 | 22.5 | 0.092194 | 1570 | 3.14 | 0.11 | 3390 | 3.39 | 128.9169 | 43.7913 | 22.5 | 5 | 104 | 0 | 16 | 2391.2937 | 0.044476 | 0 | 0.0035491 | 22.5 | 0.092129 | 1620 | 3.24 | 0.115 | 3784 | 3.784 | 136.0141 | 43.1807 | 22.5 | 2 | 33 | 1 | 20 | 107.7714 | 0.015393 | 189.0174 | 0.0057021 | 22.5 | 0.10052 | 1704.375 | 3.4087 | 0.104 | 3347 | 3.347 | 153.9173 | 44.1271 | 22.5 | 1 | 43 | 0 | 0 | 149.2667 | 0.011651 | 0 | 0 | 22.5 | 0.095033 | 1651.25 | 3.3025 | 0.115 | 3739 | 3.739 | 144.8736 | 44.6602 | 22.5 | 2 | 52 | 0 | 0 | 974.7085 | 0.019811 | 0 | 0 | 22.5 | 0.1131 | 1770 | 3.54 | 0.118 | 3661 | 3.661 | 175.1784 | 44.3192
23.5 | 3 | 55 | 3 | 34 | 239.6766 | 0.014282 | 365.7329 | 0.011043 | 23.5 | 0.095282 | 1638.125 | 3.2763 | 0.115 | 3546 | 3.546 | 139.2111 | 43.8439 | 23.5 | 5 | 109 | 1 | 17 | 3194.5615 | 0.047671 | 1089.4119 | 0.0046385 | 23.5 | 0.09522 | 1685.9375 | 3.3719 | 0.119 | 3956 | 3.956 | 146.6103 | 43.1703 | 23.5 | 4 | 37 | 2 | 22 | 487.0034 | 0.01588 | 380.0249 | 0.0060822 | 23.5 | 0.1036 | 1766.875 | 3.5337 | 0.108 | 3501 | 3.501 | 165.0435 | 44.1566 | 23.5 | 3 | 46 | 0 | 0 | 514.3411 | 0.012165 | 0 | 0 | 23.5 | 0.09816 | 1711.875 | 3.4238 | 0.119 | 3912 | 3.912 | 155.754 | 44.6894 | 23.5 | 2 | 54 | 0 | 0 | 379.3364 | 0.02019 | 0 | 0 | 23.5 | 0.11623 | 1824.0625 | 3.6481 | 0.122 | 3829 | 3.829 | 186.8465 | 44.3648
24.5 | 5 | 60 | 4 | 38 | 588.308 | 0.01487 | 1070.3536 | 0.012114 | 24.5 | 0.09837 | 1695.3125 | 3.3906 | 0.118 | 3702 | 3.702 | 149.8999 | 43.8544 | 24.5 | 3 | 112 | 0 | 17 | 376.2877 | 0.048047 | 0 | 0.0046385 | 24.5 | 0.098312 | 1741.5625 | 3.4831 | 0.123 | 4131 | 4.131 | 157.6228 | 43.2355 | 24.5 | 1 | 38 | 0 | 22 | 556.7241 | 0.016437 | 0 | 0.0060822 | 24.5 | 0.10669 | 1838.4375 | 3.6769 | 0.111 | 3655 | 3.655 | 176.594 | 44.1992 | 24.5 | 1 | 47 | 0 | 0 | 482.7872 | 0.012648 | 0 | 0 | 24.5 | 0.10129 | 1767.1875 | 3.5344 | 0.123 | 4084 | 4.084 | 166.9668 | 44.72 | 24.5 | 3 | 57 | 0 | 0 | 646.345 | 0.020837 | 0 | 0 | 24.5 | 0.11936 | 1903.125 | 3.8062 | 0.126 | 3998 | 3.998 | 198.9636 | 44.3961
25.5 | 4 | 64 | 2 | 40 | 314.0979 | 0.015184 | 247.721 | 0.012361 | 25.5 | 0.10146 | 1765.9375 | 3.5319 | 0.122 | 3858 | 3.858 | 161.0192 | 43.9054 | 25.5 | 8 | 120 | 2 | 19 | 2964.8633 | 0.051012 | 261.7165 | 0.0049002 | 25.5 | 0.1014 | 1820.625 | 3.6412 | 0.126 | 4304 | 4.304 | 169.0952 | 43.2464 | 25.5 | 3 | 41 | 0 | 22 | 578.6703 | 0.017015 | 0 | 0.0060822 | 25.5 | 0.10978 | 1904.375 | 3.8087 | 0.114 | 3809 | 3.809 | 188.4965 | 44.239 | 25.5 | 1 | 48 | 0 | 0 | 93.8599 | 0.012742 | 0 | 0 | 25.5 | 0.10442 | 1818.125 | 3.6362 | 0.127 | 4255 | 4.255 | 178.6565 | 44.7803 | 25.5 | 3 | 60 | 0 | 0 | 3253.23 | 0.02409 | 0 | 0 | 25.5 | 0.12249 | 1967.5 | 3.935 | 0.13 | 4167 | 4.167 | 211.4974 | 44.3121
26.5 | 2 | 66 | 1 | 41 | 275.4347 | 0.015459 | 160.3403 | 0.012522 | 26.5 | 0.10455 | 1834.6875 | 3.6694 | 0.125 | 4015 | 4.015 | 172.5351 | 43.9587 | 26.5 | 4 | 124 | 1 | 20 | 2819.2996 | 0.053831 | 54.1427 | 0.0049543 | 26.5 | 0.10449 | 1890.3125 | 3.7806 | 0.131 | 4478 | 4.478 | 180.9686 | 43.2641 | 26.5 | 2 | 43 | 0 | 22 | 260.4665 | 0.017276 | 0 | 0.0060822 | 26.5 | 0.11286 | 1952.5 | 3.905 | 0.118 | 3963 | 3.963 | 200.8185 | 44.2911 | 26.5 | 3 | 51 | 0 | 0 | 926.7316 | 0.013668 | 0 | 0 | 26.5 | 0.10754 | 1919.6875 | 3.8394 | 0.13 | 4427 | 4.427 | 190.7489 | 44.7755 | 26.5 | 2 | 62 | 0 | 0 | 749.8379 | 0.02484 | 0 | 0 | 26.5 | 0.12562 | 2036.25 | 4.0725 | 0.134 | 4337 | 4.337 | 224.449 | 44.3409
27.5 | 4 | 70 | 1 | 42 | 583.2177 | 0.016043 | 38.9375 | 0.012561 | 27.5 | 0.10763 | 1894.375 | 3.7887 | 0.129 | 4171 | 4.171 | 184.4708 | 44.0036 | 27.5 | 5 | 129 | 0 | 20 | 606.0409 | 0.054437 | 0 | 0.0049543 | 27.5 | 0.10759 | 1950.3125 | 3.9006 | 0.134 | 4650 | 4.65 | 193.2167 | 43.3193 | 27.5 | 4 | 47 | 1 | 23 | 556.8429 | 0.017833 | 1806.7725 | 0.0078889 | 27.5 | 0.11595 | 2040.3125 | 4.0806 | 0.122 | 4117 | 4.117 | 213.5571 | 44.2563 | 27.5 | 1 | 52 | 0 | 0 | 207.6646 | 0.013876 | 0 | 0 | 27.5 | 0.11067 | 1946.875 | 3.8937 | 0.134 | 4600 | 4.6 | 203.1364 | 44.8234 | 27.5 | 3 | 65 | 0 | 0 | 535.4713 | 0.025375 | 0 | 0 | 27.5 | 0.12876 | 2100.9375 | 4.2019 | 0.138 | 4505 | 4.505 | 237.8222 | 44.3774
28.5 | 3 | 73 | 2 | 44 | 337.856 | 0.016381 | 624.3254 | 0.013185 | 28.5 | 0.11072 | 1970.625 | 3.9413 | 0.132 | 4327 | 4.327 | 196.8397 | 44.0355 | 28.5 | 5 | 134 | 0 | 20 | 1321.5703 | 0.055759 | 0 | 0.0049543 | 28.5 | 0.11068 | 2011.5625 | 4.0231 | 0.138 | 4823 | 4.823 | 205.8717 | 43.3608 | 28.5 | 2 | 49 | 0 | 23 | 138.145 | 0.017971 | 0 | 0.0078889 | 28.5 | 0.11903 | 2087.5 | 4.175 | 0.125 | 4271 | 4.271 | 226.5783 | 44.3101 | 28.5 | 0 | 52 | 0 | 0 | 0 | 0.013876 | 0 | 0 | 28.5 | 0.1138 | 2014.0625 | 4.0281 | 0.138 | 4773 | 4.773 | 216.0439 | 44.885 | 28.5 | 6 | 71 | 0 | 0 | 1466.4147 | 0.026842 | 0 | 0 | 28.5 | 0.13189 | 2170.9375 | 4.3419 | 0.142 | 4675 | 4.675 | 251.6406 | 44.3777
29.5 | 3 | 76 | 4 | 48 | 1350.98 | 0.017731 | 605.1608 | 0.01379 | 29.5 | 0.11381 | 2034.6875 | 4.0694 | 0.136 | 4483 | 4.483 | 209.5919 | 44.0342 | 29.5 | 7 | 141 | 0 | 20 | 2278.0503 | 0.058037 | 0 | 0.0049543 | 29.5 | 0.11377 | 2081.875 | 4.1638 | 0.142 | 5001 | 5.001 | 218.9468 | 43.3855 | 29.5 | 2 | 51 | 0 | 23 | 280.0652 | 0.018251 | 0 | 0.0078889 | 29.5 | 0.12212 | 2131.875 | 4.2637 | 0.129 | 4424 | 4.424 | 240.0576 | 44.3571 | 29.5 | 2 | 54 | 0 | 0 | 159.5994 | 0.014036 | 0 | 0 | 29.5 | 0.11692 | 2113.125 | 4.2263 | 0.142 | 4947 | 4.947 | 229.4849 | 44.9339 | 29.5 | 5 | 76 | 0 | 0 | 2586.4219 | 0.029428 | 0 | 0 | 29.5 | 0.13502 | 2243.125 | 4.4863 | 0.146 | 4842 | 4.842 | 265.8444 | 44.3406
30.5 | 3 | 79 | 5 | 53 | 1406.3647 | 0.019138 | 1106.248 | 0.014896 | 30.5 | 0.1169 | 2094.6875 | 4.1894 | 0.139 | 4639 | 4.639 | 222.7088 | 44.0182 | 30.5 | 7 | 148 | 2 | 22 | 1296.0738 | 0.059333 | 447.813 | 0.0054022 | 30.5 | 0.11686 | 2147.5 | 4.295 | 0.146 | 5172 | 5.172 | 232.4306 | 43.418 | 30.5 | 0 | 51 | 1 | 24 | 0 | 0.018251 | 208.5154 | 0.0080974 | 30.5 | 0.12521 | 2235.9375 | 4.4719 | 0.133 | 4577 | 4.577 | 254.0586 | 44.4058 | 30.5 | 3 | 57 | 0 | 0 | 1067.8993 | 0.015104 | 0 | 0 | 30.5 | 0.12005 | 2184.6875 | 4.3694 | 0.146 | 5119 | 5.119 | 243.3375 | 44.9192 | 30.5 | 5 | 81 | 0 | 0 | 1932.6162 | 0.031361 | 0 | 0 | 30.5 | 0.13815 | 2294.0625 | 4.5881 | 0.15 | 5013 | 5.013 | 280.4679 | 44.3306
31.5 | 1 | 80 | 0 | 53 | 277.9174 | 0.019416 | 0 | 0.014896 | 31.5 | 0.11999 | 2152.8125 | 4.3056 | 0.143 | 4796 | 4.796 | 236.2609 | 44.0691 | 31.5 | 6 | 154 | 1 | 23 | 1735.832 | 0.061069 | 56.6331 | 0.0054588 | 31.5 | 0.11995 | 2214.0625 | 4.4281 | 0.15 | 5345 | 5.345 | 246.354 | 43.4488 | 31.5 | 2 | 53 | 1 | 25 | 200.7964 | 0.018452 | 176.3196 | 0.0082738 | 31.5 | 0.12829 | 2300.9375 | 4.6019 | 0.136 | 4731 | 4.731 | 268.4483 | 44.4467 | 31.5 | 2 | 59 | 0 | 0 | 622.8423 | 0.015726 | 0 | 0 | 31.5 | 0.12318 | 2244.6875 | 4.4894 | 0.151 | 5291 | 5.291 | 257.5154 | 44.9354 | 31.5 | 6 | 87 | 0 | 0 | 2372.5674 | 0.033733 | 0 | 0 | 31.5 | 0.14128 | 2377.1875 | 4.7544 | 0.154 | 5181 | 5.181 | 295.5012 | 44.3099
32.5 | 5 | 85 | 1 | 54 | 1253.6971 | 0.020669 | 99.5411 | 0.014996 | 32.5 | 0.12308 | 2235.625 | 4.4713 | 0.146 | 4954 | 4.954 | 250.2589 | 44.088 | 32.5 | 4 | 158 | 0 | 23 | 3068.1309 | 0.064137 | 0 | 0.0054588 | 32.5 | 0.12304 | 2289.6875 | 4.5794 | 0.154 | 5517 | 5.517 | 260.6735 | 43.4602 | 32.5 | 2 | 55 | 1 | 26 | 699.9291 | 0.019152 | 71.5994 | 0.0083454 | 32.5 | 0.13138 | 2361.875 | 4.7237 | 0.14 | 4888 | 4.888 | 283.2044 | 44.4718 | 32.5 | 1 | 60 | 0 | 0 | 75.7762 | 0.015802 | 0 | 0 | 32.5 | 0.12631 | 2288.75 | 4.5775 | 0.154 | 5461 | 5.461 | 272.0638 | 44.9856 | 32.5 | 6 | 93 | 0 | 0 | 2178.0847 | 0.035911 | 0 | 0 | 32.5 | 0.14441 | 2425 | 4.85 | 0.157 | 5349 | 5.349 | 310.9475 | 44.2982
33.5 | 2 | 87 | 4 | 58 | 691.1332 | 0.021361 | 340.3225 | 0.015336 | 33.5 | 0.12616 | 2297.1875 | 4.5944 | 0.15 | 5112 | 5.112 | 264.6632 | 44.1154 | 33.5 | 1 | 159 | 0 | 23 | 65.6762 | 0.064203 | 0 | 0.0054588 | 33.5 | 0.12614 | 2342.1875 | 4.6844 | 0.158 | 5690 | 5.69 | 275.3969 | 43.5142 | 33.5 | 2 | 57 | 2 | 28 | 203.9004 | 0.019355 | 172.1362 | 0.0085175 | 33.5 | 0.13446 | 2419.6875 | 4.8394 | 0.143 | 5039 | 5.039 | 298.3984 | 44.5105 | 33.5 | 1 | 61 | 0 | 0 | 110.4246 | 0.015913 | 0 | 0 | 33.5 | 0.12943 | 2363.125 | 4.7263 | 0.158 | 5633 | 5.633 | 287.1028 | 45.0324 | 33.5 | 3 | 96 | 0 | 0 | 394.3055 | 0.036306 | 0 | 0 | 33.5 | 0.14754 | 2509.0625 | 5.0181 | 0.161 | 5517 | 5.517 | 326.8408 | 44.3372
34.5 | 1 | 88 | 3 | 61 | 189.1156 | 0.02155 | 544.3309 | 0.015881 | 34.5 | 0.12925 | 2367.1875 | 4.7344 | 0.153 | 5267 | 5.267 | 279.4718 | 44.1501 | 34.5 | 7 | 166 | 1 | 24 | 6927.915 | 0.071131 | 113.9909 | 0.0055728 | 34.5 | 0.12923 | 2420.3125 | 4.8406 | 0.162 | 5861 | 5.861 | 290.5511 | 43.4715 | 34.5 | 3 | 60 | 1 | 29 | 778.8901 | 0.020134 | 228.4727 | 0.008746 | 34.5 | 0.13755 | 2503.75 | 5.0075 | 0.147 | 5193 | 5.193 | 313.9608 | 44.5258 | 34.5 | 3 | 64 | 0 | 0 | 454.0259 | 0.016367 | 0 | 0 | 34.5 | 0.13256 | 2445.625 | 4.8913 | 0.163 | 5804 | 5.804 | 302.6802 | 45.0571 | 34.5 | 6 | 102 | 0 | 0 | 2274.083 | 0.03858 | 0 | 0 | 34.5 | 0.15067 | 2567.8125 | 5.1356 | 0.165 | 5685 | 5.685 | 343.1263 | 44.325
35.5 | 2 | 90 | 1 | 62 | 1013.6531 | 0.022563 | 79.244 | 0.01596 | 35.5 | 0.13234 | 2428.125 | 4.8563 | 0.157 | 5422 | 5.422 | 294.6809 | 44.1743 | 35.5 | 4 | 170 | 1 | 25 | 3600.5205 | 0.074731 | 1628.6016 | 0.0072014 | 35.5 | 0.13232 | 2481.5625 | 4.9631 | 0.166 | 6034 | 6.034 | 306.0637 | 43.4576 | 35.5 | 2 | 62 | 2 | 31 | 1474.0565 | 0.021608 | 328.7206 | 0.0090747 | 35.5 | 0.14064 | 2539.0625 | 5.0781 | 0.151 | 5347 | 5.347 | 329.9397 | 44.5149 | 35.5 | 2 | 66 | 0 | 0 | 1230.9266 | 0.017598 | 0 | 0 | 35.5 | 0.13569 | 2535.3125 | 5.0706 | 0.166 | 5975 | 5.975 | 318.7513 | 45.0363 | 35.5 | 3 | 105 | 0 | 0 | 1096.7029 | 0.039677 | 0 | 0 | 35.5 | 0.1538 | 2634.375 | 5.2687 | 0.169 | 5853 | 5.853 | 359.8629 | 44.3446
36.5 | 4 | 94 | 3 | 65 | 1192.5486 | 0.023756 | 1346.2451 | 0.017306 | 36.5 | 0.13543 | 2496.875 | 4.9938 | 0.16 | 5579 | 5.579 | 310.3002 | 44.1621 | 36.5 | 5 | 175 | 0 | 25 | 1877.6242 | 0.076609 | 0 | 0.0072014 | 36.5 | 0.13541 | 2536.25 | 5.0725 | 0.169 | 6205 | 6.205 | 321.9569 | 43.4855 | 36.5 | 4 | 66 | 2 | 33 | 837.2256 | 0.022446 | 3375.5747 | 0.01245 | 36.5 | 0.14372 | 2638.75 | 5.2775 | 0.155 | 5500 | 5.5 | 346.4376 | 44.435 | 36.5 | 1 | 67 | 0 | 0 | 979.6996 | 0.018577 | 0 | 0 | 36.5 | 0.13882 | 2603.4375 | 5.2069 | 0.17 | 6147 | 6.147 | 335.2064 | 45.0325 | 36.5 | 6 | 111 | 0 | 0 | 2105.3984 | 0.041782 | 0 | 0 | 36.5 | 0.15693 | 2711.875 | 5.4238 | 0.173 | 6020 | 6.02 | 376.9302 | 44.3393
37.5 | 8 | 102 | 4 | 69 | 1437.6669 | 0.025194 | 1124.8345 | 0.018431 | 37.5 | 0.13852 | 2560.9375 | 5.1219 | 0.164 | 5735 | 5.735 | 326.317 | 44.1519 | 37.5 | 3 | 178 | 1 | 26 | 1590.4297 | 0.078199 | 1125.6035 | 0.008327 | 37.5 | 0.1385 | 2604.6875 | 5.2094 | 0.173 | 6377 | 6.377 | 338.2917 | 43.5031 | 37.5 | 2 | 68 | 1 | 34 | 353.139 | 0.022799 | 58.4408 | 0.012509 | 37.5 | 0.14681 | 2707.1875 | 5.4144 | 0.158 | 5652 | 5.652 | 363.3443 | 44.4709 | 37.5 | 2 | 69 | 0 | 0 | 936.6812 | 0.019514 | 0 | 0 | 37.5 | 0.14194 | 2658.125 | 5.3163 | 0.175 | 6317 | 6.317 | 352.0182 | 45.0322 | 37.5 | 3 | 114 | 0 | 0 | 996.6194 | 0.042779 | 0 | 0 | 37.5 | 0.16006 | 2740 | 5.48 | 0.176 | 6187 | 6.187 | 394.3878 | 44.361
38.5 | 3 | 105 | 3 | 72 | 3229.8059 | 0.028423 | 1138.186 | 0.019569 | 38.5 | 0.1416 | 2625.625 | 5.2512 | 0.168 | 5891 | 5.891 | 342.7161 | 44.1055 | 38.5 | 5 | 183 | 0 | 26 | 1100.1418 | 0.079299 | 0 | 0.008327 | 38.5 | 0.14159 | 2679.0625 | 5.3581 | 0.178 | 6549 | 6.549 | 355.0835 | 43.539 | 38.5 | 2 | 70 | 3 | 37 | 1208.6337 | 0.024007 | 1178.6747 | 0.013687 | 38.5 | 0.14989 | 2771.25 | 5.5425 | 0.162 | 5805 | 5.805 | 380.6484 | 44.452 | 38.5 | 3 | 72 | 0 | 0 | 880.844 | 0.020395 | 0 | 0 | 38.5 | 0.14507 | 2717.5 | 5.435 | 0.178 | 6489 | 6.489 | 369.2259 | 45.0358 | 38.5 | 2 | 116 | 0 | 0 | 1360.759 | 0.044139 | 0 | 0 | 38.5 | 0.16319 | 2836.5625 | 5.6731 | 0.181 | 6355 | 6.355 | 412.3364 | 44.3742
39.5 | 6 | 111 | 5 | 77 | 1843.4061 | 0.030267 | 2638.9756 | 0.022208 | 39.5 | 0.14469 | 2684.6875 | 5.3694 | 0.172 | 6046 | 6.046 | 359.5368 | 44.0642 | 39.5 | 7 | 190 | 0 | 26 | 3853.312 | 0.083153 | 0 | 0.008327 | 39.5 | 0.14468 | 2752.5 | 5.505 | 0.181 | 6720 | 6.72 | 372.2916 | 43.5432 | 39.5 | 2 | 72 | 0 | 37 | 274.2043 | 0.024282 | 0 | 0.013687 | 39.5 | 0.15298 | 2835.9375 | 5.6719 | 0.165 | 5958 | 5.958 | 398.3642 | 44.4903 | 39.5 | 0 | 72 | 0 | 0 | 0 | 0.020395 | 0 | 0 | 39.5 | 0.1482 | 2784.6875 | 5.5694 | 0.182 | 6658 | 6.658 | 386.9056 | 45.0826 | 39.5 | 2 | 118 | 0 | 0 | 476.9473 | 0.044616 | 0 | 0 | 39.5 | 0.16632 | 2896.875 | 5.7938 | 0.184 | 6523 | 6.523 | 430.7449 | 44.4071
40.5 | 3 | 114 | 4 | 81 | 1595.7167 | 0.031863 | 1392.2327 | 0.0236 | 40.5 | 0.14778 | 2762.1875 | 5.5244 | 0.174 | 6202 | 6.202 | 376.7996 | 44.0557 | 40.5 | 3 | 193 | 1 | 27 | 978.1998 | 0.084131 | 110.4883 | 0.0084375 | 40.5 | 0.14778 | 2813.75 | 5.6275 | 0.186 | 6893 | 6.893 | 389.9035 | 43.5776 | 40.5 | 6 | 78 | 3 | 40 | 3319.3352 | 0.027601 | 740.237 | 0.014428 | 40.5 | 0.15607 | 2904.6875 | 5.8094 | 0.169 | 6111 | 6.111 | 416.4195 | 44.433 | 40.5 | 2 | 74 | 0 | 0 | 1882.9478 | 0.022278 | 0 | 0 | 40.5 | 0.15133 | 2868.4375 | 5.7369 | 0.186 | 6828 | 6.828 | 405.072 | 45.0402 | 40.5 | 4 | 122 | 0 | 0 | 1016.5693 | 0.045633 | 0 | 0 | 40.5 | 0.16945 | 2983.4375 | 5.9669 | 0.188 | 6691 | 6.691 | 449.5183 | 44.4272
41.5 | 4 | 118 | 3 | 84 | 1672.8562 | 0.033535 | 828.7122 | 0.024429 | 41.5 | 0.15087 | 2827.8125 | 5.6556 | 0.178 | 6358 | 6.358 | 394.4435 | 44.0573 | 41.5 | 3 | 196 | 0 | 27 | 315.7639 | 0.084447 | 0 | 0.0084375 | 41.5 | 0.15087 | 2883.125 | 5.7663 | 0.19 | 7063 | 7.063 | 407.8836 | 43.6193 | 41.5 | 0 | 78 | 2 | 42 | 0 | 0.027601 | 376.4423 | 0.014804 | 41.5 | 0.15915 | 2945.9375 | 5.8919 | 0.172 | 6263 | 6.263 | 434.8047 | 44.4673 | 41.5 | 3 | 77 | 0 | 0 | 1804.4741 | 0.024082 | 0 | 0 | 41.5 | 0.15445 | 2940.3125 | 5.8806 | 0.191 | 6999 | 6.999 | 423.6665 | 45.0072 | 41.5 | 3 | 125 | 0 | 0 | 1986.4514 | 0.047619 | 0 | 0 | 41.5 | 0.17258 | 3013.4375 | 6.0269 | 0.192 | 6857 | 6.857 | 468.6321 | 44.4263
42.5 | 3 | 121 | 3 | 87 | 530.6812 | 0.034066 | 301.1674 | 0.02473 | 42.5 | 0.15396 | 2885.625 | 5.7713 | 0.182 | 6512 | 6.512 | 412.4976 | 44.0878 | 42.5 | 2 | 198 | 0 | 27 | 198.319 | 0.084645 | 0 | 0.0084375 | 42.5 | 0.15396 | 2932.8125 | 5.8656 | 0.193 | 7233 | 7.233 | 426.2916 | 43.6613 | 42.5 | 0 | 78 | 0 | 42 | 0 | 0.027601 | 0 | 0.014804 | 42.5 | 0.16224 | 3011.5625 | 6.0231 | 0.176 | 6417 | 6.417 | 453.6778 | 44.5098 | 42.5 | 3 | 80 | 0 | 0 | 3152.303 | 0.027235 | 0 | 0 | 42.5 | 0.15758 | 3005.3125 | 6.0106 | 0.194 | 7169 | 7.169 | 442.5834 | 44.9278 | 42.5 | 3 | 128 | 0 | 0 | 4053.0872 | 0.051672 | 0 | 0 | 42.5 | 0.17571 | 3092.1875 | 6.1844 | 0.195 | 7025 | 7.025 | 488.2097 | 44.3855
43.5 | 1 | 122 | 5 | 92 | 41.476 | 0.034108 | 1267.1437 | 0.025997 | 43.5 | 0.15704 | 2960.625 | 5.9212 | 0.185 | 6667 | 6.667 | 430.9734 | 44.1096 | 43.5 | 3 | 201 | 2 | 29 | 4506.9453 | 0.089152 | 583.476 | 0.0090209 | 43.5 | 0.15705 | 3021.5625 | 6.0431 | 0.197 | 7405 | 7.405 | 445.1759 | 43.6514 | 43.5 | 4 | 82 | 2 | 44 | 878.9384 | 0.02848 | 264.2901 | 0.015068 | 43.5 | 0.16533 | 3104.0625 | 6.2081 | 0.18 | 6570 | 6.57 | 473.0476 | 44.525 | 43.5 | 2 | 82 | 0 | 0 | 883.2931 | 0.028118 | 0 | 0 | 43.5 | 0.16071 | 3043.4375 | 6.0869 | 0.199 | 7338 | 7.338 | 461.9119 | 44.9386 | 43.5 | 2 | 130 | 0 | 0 | 1700.6022 | 0.053373 | 0 | 0 | 43.5 | 0.17884 | 3161.5625 | 6.3231 | 0.2 | 7191 | 7.191 | 508.2715 | 44.3934
44.5 | 5 | 127 | 9 | 101 | 8850.9844 | 0.042959 | 3673.5991 | 0.029671 | 44.5 | 0.16013 | 3022.1875 | 6.0444 | 0.188 | 6822 | 6.822 | 449.8584 | 43.9632 | 44.5 | 9 | 210 | 1 | 30 | 4495.1899 | 0.093647 | 224.3723 | 0.0092453 | 44.5 | 0.16014 | 3086.875 | 6.1738 | 0.201 | 7574 | 7.574 | 464.4553 | 43.6469 | 44.5 | 5 | 87 | 0 | 44 | 406.9792 | 0.028887 | 0 | 0.015068 | 44.5 | 0.16841 | 3172.5 | 6.345 | 0.184 | 6721 | 6.721 | 492.7983 | 44.5566 | 44.5 | 5 | 87 | 0 | 0 | 1147.2623 | 0.029265 | 0 | 0 | 44.5 | 0.16384 | 3136.875 | 6.2737 | 0.202 | 7509 | 7.509 | 481.7163 | 44.9406 | 44.5 | 6 | 136 | 0 | 0 | 3829.2549 | 0.057202 | 0 | 0 | 44.5 | 0.18197 | 3246.875 | 6.4938 | 0.203 | 7359 | 7.359 | 528.8185 | 44.3637
45.5 | 7 | 134 | 8 | 109 | 2838.7493 | 0.045797 | 3365.9858 | 0.033037 | 45.5 | 0.16322 | 3093.125 | 6.1863 | 0.192 | 6977 | 6.977 | 469.1612 | 43.9233 | 45.5 | 3 | 213 | 0 | 30 | 1531.0653 | 0.095178 | 0 | 0.0092453 | 45.5 | 0.16323 | 3149.375 | 6.2988 | 0.205 | 7745 | 7.745 | 484.1434 | 43.6736 | 45.5 | 2 | 89 | 1 | 45 | 318.48 | 0.029205 | 502.9167 | 0.015571 | 45.5 | 0.1715 | 3227.5 | 6.455 | 0.187 | 6873 | 6.873 | 512.9463 | 44.5782 | 45.5 | 5 | 92 | 0 | 0 | 3047.3909 | 0.032312 | 0 | 0 | 45.5 | 0.16696 | 3195.625 | 6.3913 | 0.206 | 7677 | 7.677 | 501.9477 | 44.8827 | 45.5 | 4 | 140 | 0 | 0 | 3322.2983 | 0.060525 | 0 | 0 | 45.5 | 0.1851 | 3316.5625 | 6.6331 | 0.207 | 7526 | 7.526 | 549.6991 | 44.346
46.5 | 6 | 140 | 3 | 112 | 1365.1213 | 0.047162 | 1191.7207 | 0.034229 | 46.5 | 0.16631 | 3157.5 | 6.315 | 0.196 | 7132 | 7.132 | 488.8655 | 43.9325 | 46.5 | 5 | 218 | 2 | 32 | 3743.7627 | 0.098922 | 270.0261 | 0.0095153 | 46.5 | 0.16633 | 3219.0625 | 6.4381 | 0.209 | 7916 | 7.916 | 504.2373 | 43.6766 | 46.5 | 2 | 91 | 3 | 48 | 191.0888 | 0.029396 | 2254.21 | 0.017825 | 46.5 | 0.17458 | 3301.25 | 6.6025 | 0.19 | 7026 | 7.026 | 533.5129 | 44.5643 | 46.5 | 6 | 98 | 0 | 0 | 845.7208 | 0.033158 | 0 | 0 | 46.5 | 0.17009 | 3273.4375 | 6.5469 | 0.21 | 7846 | 7.846 | 522.6161 | 44.8972 | 46.5 | 2 | 142 | 0 | 0 | 437.0129 | 0.060962 | 0 | 0 | 46.5 | 0.18824 | 3353.4375 | 6.7069 | 0.211 | 7693 | 7.693 | 570.9955 | 44.3768
47.5 | 3 | 143 | 3 | 115 | 920.8937 | 0.048083 | 794.5599 | 0.035023 | 47.5 | 0.1694 | 3223.125 | 6.4463 | 0.199 | 7287 | 7.287 | 508.923 | 43.9519 | 47.5 | 5 | 223 | 2 | 34 | 2921.532 | 0.10184 | 797.4421 | 0.010313 | 47.5 | 0.16942 | 3280.625 | 6.5613 | 0.213 | 8085 | 8.085 | 524.7427 | 43.6827 | 47.5 | 2 | 93 | 0 | 48 | 200.3123 | 0.029597 | 0 | 0.017825 | 47.5 | 0.17767 | 3363.125 | 6.7263 | 0.194 | 7178 | 7.178 | 554.4961 | 44.5986 | 47.5 | 4 | 102 | 0 | 0 | 481.8518 | 0.03364 | 0 | 0 | 47.5 | 0.17322 | 3335.3125 | 6.6706 | 0.214 | 8016 | 8.016 | 543.6998 | 44.9224 | 47.5 | 2 | 144 | 0 | 0 | 181.5347 | 0.061143 | 0 | 0 | 47.5 | 0.19137 | 3449.375 | 6.8987 | 0.215 | 7857 | 7.857 | 592.8065 | 44.4113
48.5 | 2 | 145 | 4 | 119 | 1394.0095 | 0.049477 | 1707.855 | 0.036731 | 48.5 | 0.17249 | 3271.875 | 6.5438 | 0.202 | 7440 | 7.44 | 529.3974 | 43.9547 | 48.5 | 6 | 229 | 0 | 34 | 2096.1543 | 0.10394 | 0 | 0.010313 | 48.5 | 0.17251 | 3352.1875 | 6.7044 | 0.218 | 8258 | 8.258 | 545.6723 | 43.7033 | 48.5 | 3 | 96 | 1 | 49 | 1010.8699 | 0.030608 | 177.4215 | 0.018003 | 48.5 | 0.18076 | 3436.25 | 6.8725 | 0.197 | 7330 | 7.33 | 575.9027 | 44.6118 | 48.5 | 5 | 107 | 0 | 0 | 7206.6377 | 0.040847 | 0 | 0 | 48.5 | 0.17635 | 3406.25 | 6.8125 | 0.218 | 8188 | 8.188 | 565.1636 | 44.767 | 48.5 | 6 | 150 | 0 | 0 | 1219.4217 | 0.062362 | 0 | 0 | 48.5 | 0.1945 | 3517.8125 | 7.0356 | 0.219 | 8024 | 8.024 | 615.0459 | 44.4284
49.5 | 4 | 149 | 4 | 123 | 2129.1572 | 0.051606 | 1306.1771 | 0.038037 | 49.5 | 0.17557 | 3358.125 | 6.7162 | 0.206 | 7596 | 7.596 | 550.3351 | 43.9544 | 49.5 | 4 | 233 | 1 | 35 | 1115.4248 | 0.10505 | 158.9299 | 0.010472 | 49.5 | 0.1756 | 3417.8125 | 6.8356 | 0.221 | 8427 | 8.427 | 566.9824 | 43.7305 | 49.5 | 4 | 100 | 4 | 53 | 1282.5078 | 0.03189 | 1415.2897 | 0.019418 | 49.5 | 0.18384 | 3500.3125 | 7.0006 | 0.201 | 7480 | 7.48 | 597.7066 | 44.5949 | 49.5 | 4 | 111 | 0 | 0 | 2614.5195 | 0.043461 | 0 | 0 | 49.5 | 0.17947 | 3456.875 | 6.9138 | 0.221 | 8357 | 8.357 | 587.0214 | 44.7429 | 49.5 | 5 | 155 | 0 | 0 | 10037.7617 | 0.0724 | 0 | 0 | 49.5 | 0.19763 | 3586.25 | 7.1725 | 0.223 | 8193 | 8.193 | 637.5446 | 44.3151
50.5 | 7 | 156 | 3 | 126 | 820.2592 | 0.052427 | 1271.3512 | 0.039309 | 50.5 | 0.17866 | 3421.875 | 6.8438 | 0.209 | 7751 | 7.751 | 571.6124 | 43.9692 | 50.5 | 6 | 239 | 1 | 36 | 2640.0498 | 0.1077 | 82.3697 | 0.010554 | 50.5 | 0.17869 | 3475.3125 | 6.9506 | 0.225 | 8597 | 8.597 | 588.7013 | 43.7448 | 50.5 | 3 | 103 | 3 | 56 | 2351.1082 | 0.034241 | 354.8503 | 0.019773 | 50.5 | 0.18693 | 3565 | 7.13 | 0.205 | 7632 | 7.632 | 619.8933 | 44.58 | 50.5 | 3 | 114 | 0 | 0 | 1715.0809 | 0.045176 | 0 | 0 | 50.5 | 0.1826 | 3532.1875 | 7.0644 | 0.225 | 8525 | 8.525 | 609.2876 | 44.7414 | 50.5 | 0 | 155 | 0 | 0 | 0 | 0.0724 | 0 | 0 | 50.5 | 0.20076 | 3600.625 | 7.2012 | 0.227 | 8360 | 8.36 | 660.2977 | 44.3502
51.5 | 3 | 159 | 1 | 127 | 383.0612 | 0.05281 | 222.5139 | 0.039531 | 51.5 | 0.18175 | 3468.125 | 6.9363 | 0.213 | 7906 | 7.906 | 593.2622 | 43.9998 | 51.5 | 8 | 247 | 1 | 37 | 7342.835 | 0.11504 | 85.021 | 0.010639 | 51.5 | 0.18178 | 3550 | 7.1 | 0.229 | 8766 | 8.766 | 610.8529 | 43.7208 | 51.5 | 6 | 109 | 1 | 57 | 3465.2144 | 0.037706 | 173.3806 | 0.019946 | 51.5 | 0.19001 | 3624.375 | 7.2488 | 0.208 | 7785 | 7.785 | 642.3029 | 44.5503 | 51.5 | 3 | 117 | 0 | 0 | 3342.6426 | 0.048519 | 0 | 0 | 51.5 | 0.18573 | 3587.5 | 7.175 | 0.229 | 8694 | 8.694 | 631.979 | 44.7066 | 51.5 | 0 | 155 | 0 | 0 | 0 | 0.0724 | 0 | 0 | 51.5 | 0.20389 | 3667.5 | 7.335 | 0.231 | 8526 | 8.526 | 683.628 | 44.3849
52.5 | 1 | 160 | 1 | 128 | 170.0321 | 0.05298 | 323.9708 | 0.039855 | 52.5 | 0.18484 | 3542.5 | 7.085 | 0.217 | 8058 | 8.058 | 615.3483 | 44.031 | 52.5 | 2 | 249 | 0 | 37 | 542.6937 | 0.11558 | 0 | 0.010639 | 52.5 | 0.18487 | 3615.3125 | 7.2306 | 0.234 | 8936 | 8.936 | 633.3707 | 43.7527 | 52.5 | 0 | 109 | 0 | 57 | 0 | 0.037706 | 0 | 0.019946 | 52.5 | 0.1931 | 3637.1875 | 7.2744 | 0.212 | 7936 | 7.936 | 664.9564 | 44.585 | 52.5 | 2 | 119 | 0 | 0 | 165.8121 | 0.048685 | 0 | 0 | 52.5 | 0.18886 | 3668.125 | 7.3362 | 0.233 | 8862 | 8.862 | 655.1161 | 44.7391 | 52.5 | 4 | 159 | 0 | 0 | 1130.5131 | 0.073531 | 0 | 0 | 52.5 | 0.20702 | 3785 | 7.57 | 0.235 | 8691 | 8.691 | 707.5393 | 44.4038
53.5 | 4 | 164 | 2 | 130 | 437.2216 | 0.053417 | 313.7648 | 0.040169 | 53.5 | 0.18793 | 3609.375 | 7.2188 | 0.22 | 8216 | 8.216 | 637.8734 | 44.0589 | 53.5 | 4 | 253 | 0 | 37 | 470.8723 | 0.11605 | 0 | 0.010639 | 53.5 | 0.18797 | 3668.4375 | 7.3369 | 0.237 | 9104 | 9.104 | 656.275 | 43.7845 | 53.5 | 0 | 109 | 0 | 57 | 0 | 0.037706 | 0 | 0.019946 | 53.5 | 0.19619 | 3703.4375 | 7.4069 | 0.215 | 8089 | 8.089 | 688.1201 | 44.6192 | 53.5 | 1 | 120 | 0 | 0 | 39.5657 | 0.048724 | 0 | 0 | 53.5 | 0.19198 | 3730 | 7.46 | 0.236 | 9029 | 9.029 | 678.6548 | 44.7736 | 53.5 | 8 | 167 | 0 | 0 | 1893.5279 | 0.075424 | 0 | 0 | 53.5 | 0.21015 | 3853.125 | 7.7062 | 0.239 | 8856 | 8.856 | 731.7217 | 44.4119
54.5 | 6 | 170 | 6 | 136 | 4307.7866 | 0.057725 | 15257.2881 | 0.055426 | 54.5 | 0.19101 | 3684.6875 | 7.3694 | 0.223 | 8370 | 8.37 | 660.8251 | 43.9044 | 54.5 | 4 | 257 | 1 | 38 | 526.4351 | 0.11658 | 64.5067 | 0.010704 | 54.5 | 0.19106 | 3740.3125 | 7.4806 | 0.241 | 9271 | 9.271 | 679.6188 | 43.8148 | 54.5 | 0 | 109 | 1 | 58 | 0 | 0.037706 | 1293.6732 | 0.02124 | 54.5 | 0.19927 | 3802.5 | 7.605 | 0.219 | 8242 | 8.242 | 711.8605 | 44.6309 | 54.5 | 0 | 120 | 0 | 0 | 0 | 0.048724 | 0 | 0 | 54.5 | 0.19511 | 3796.5625 | 7.5931 | 0.241 | 9197 | 9.197 | 702.5942 | 44.8083 | 54.5 | 1 | 168 | 0 | 0 | 120.7271 | 0.075545 | 0 | 0 | 54.5 | 0.21328 | 3871.5625 | 7.7431 | 0.243 | 9021 | 9.021 | 756.3169 | 44.4434
55.5 | 4 | 174 | 4 | 140 | 677.7112 | 0.058403 | 1154.5466 | 0.056581 | 55.5 | 0.1941 | 3747.5 | 7.495 | 0.228 | 8524 | 8.524 | 684.1782 | 43.9231 | 55.5 | 3 | 260 | 1 | 39 | 706.0314 | 0.11728 | 80.7093 | 0.010784 | 55.5 | 0.19415 | 3810.625 | 7.6212 | 0.245 | 9439 | 9.439 | 703.3741 | 43.843 | 55.5 | 2 | 111 | 1 | 59 | 503.0847 | 0.03821 | 66.9204 | 0.021307 | 55.5 | 0.20236 | 3890.3125 | 7.7806 | 0.222 | 8392 | 8.392 | 736.0522 | 44.6547 | 55.5 | 3 | 123 | 0 | 0 | 623.0311 | 0.049347 | 0 | 0 | 55.5 | 0.19824 | 3858.125 | 7.7162 | 0.245 | 9364 | 9.364 | 726.9744 | 44.8297 | 55.5 | 5 | 173 | 0 | 0 | 2413.7549 | 0.077959 | 0 | 0 | 55.5 | 0.21641 | 3985 | 7.97 | 0.247 | 9186 | 9.186 | 781.4628 | 44.4447
56.5 | 3 | 177 | 1 | 141 | 1051.7898 | 0.059454 | 481.4187 | 0.057062 | 56.5 | 0.19719 | 3814.6875 | 7.6294 | 0.231 | 8677 | 8.677 | 707.9068 | 43.944 | 56.5 | 9 | 269 | 4 | 43 | 5145.2817 | 0.12243 | 2478.438 | 0.013263 | 56.5 | 0.19724 | 3873.4375 | 7.7469 | 0.25 | 9607 | 9.607 | 727.5333 | 43.819 | 56.5 | 2 | 113 | 0 | 59 | 142.3169 | 0.038352 | 0 | 0.021307 | 56.5 | 0.20544 | 3948.75 | 7.8975 | 0.226 | 8545 | 8.545 | 760.6606 | 44.6852 | 56.5 | 2 | 125 | 0 | 0 | 145.5242 | 0.049493 | 0 | 0 | 56.5 | 0.20137 | 3937.5 | 7.875 | 0.248 | 9532 | 9.532 | 751.81 | 44.8603 | 56.5 | 4 | 177 | 0 | 0 | 712.5253 | 0.078671 | 0 | 0 | 56.5 | 0.21954 | 4047.5 | 8.095 | 0.251 | 9353 | 9.353 | 807.0099 | 44.4677
57.5 | 4 | 181 | 4 | 145 | 2009.5593 | 0.061464 | 1136.4745 | 0.058199 | 57.5 | 0.20028 | 3869.0625 | 7.7381 | 0.235 | 8830 | 8.83 | 732.0397 | 43.9508 | 57.5 | 2 | 271 | 0 | 43 | 444.8948 | 0.12287 | 0 | 0.013263 | 57.5 | 0.20033 | 3941.25 | 7.8825 | 0.253 | 9776 | 9.776 | 752.1002 | 43.8489 | 57.5 | 4 | 117 | 2 | 61 | 1873.6429 | 0.040225 | 401.1845 | 0.021708 | 57.5 | 0.20853 | 4025.3125 | 8.0506 | 0.23 | 8694 | 8.694 | 785.7174 | 44.6802 | 57.5 | 0 | 125 | 0 | 0 | 0 | 0.049493 | 0 | 0 | 57.5 | 0.20449 | 4003.75 | 8.0075 | 0.252 | 9701 | 9.701 | 777.0503 | 44.8934 | 57.5 | 3 | 180 | 0 | 0 | 1255.7605 | 0.079927 | 0 | 0 | 57.5 | 0.22267 | 4113.125 | 8.2263 | 0.254 | 9517 | 9.517 | 832.9717 | 44.4836
58.5 | 5 | 186 | 2 | 147 | 1985.5032 | 0.063449 | 3361.938 | 0.06156 | 58.5 | 0.20337 | 3945.625 | 7.8913 | 0.238 | 8984 | 8.984 | 756.6097 | 43.9401 | 58.5 | 7 | 278 | 2 | 45 | 2780.9856 | 0.12566 | 1817.9468 | 0.015081 | 58.5 | 0.20342 | 4005.3125 | 8.0106 | 0.259 | 9946 | 9.946 | 777.0593 | 43.8483 | 58.5 | 4 | 121 | 0 | 61 | 832.4751 | 0.041058 | 0 | 0.021708 | 58.5 | 0.21162 | 4094.0625 | 8.1881 | 0.233 | 8846 | 8.846 | 811.1917 | 44.6988 | 58.5 | 3 | 128 | 0 | 0 | 1175.8874 | 0.050669 | 0 | 0 | 58.5 | 0.20762 | 4066.875 | 8.1337 | 0.256 | 9866 | 9.866 | 802.6531 | 44.9023 | 58.5 | 3 | 183 | 0 | 0 | 1807.1118 | 0.081734 | 0 | 0 | 58.5 | 0.2258 | 4180 | 8.36 | 0.259 | 9681 | 9.681 | 859.3161 | 44.4923
59.5 | 6 | 192 | 5 | 152 | 1590.2078 | 0.06504 | 2260.6501 | 0.063821 | 59.5 | 0.20646 | 4010.625 | 8.0213 | 0.241 | 9137 | 9.137 | 781.5668 | 43.9422 | 59.5 | 7 | 285 | 2 | 47 | 7040.5513 | 0.1327 | 835.2431 | 0.015916 | 59.5 | 0.20651 | 4068.125 | 8.1363 | 0.262 | 10113 | 10.113 | 802.4291 | 43.826 | 59.5 | 4 | 125 | 1 | 62 | 1306.2672 | 0.042364 | 947.4796 | 0.022656 | 59.5 | 0.2147 | 4160.625 | 8.3212 | 0.237 | 8997 | 8.997 | 837.0847 | 44.6949 | 59.5 | 3 | 131 | 0 | 0 | 707.9971 | 0.051377 | 0 | 0 | 59.5 | 0.21075 | 4119.6875 | 8.2394 | 0.26 | 10033 | 10.033 | 828.5687 | 44.9202 | 59.5 | 2 | 185 | 0 | 0 | 281.1273 | 0.082015 | 0 | 0 | 59.5 | 0.22893 | 4235.3125 | 8.4706 | 0.263 | 9847 | 9.847 | 886.0684 | 44.5196
60.5 | 4 | 196 | 4 | 156 | 1075.9458 | 0.066116 | 3781.5386 | 0.067603 | 60.5 | 0.20954 | 4070.9375 | 8.1419 | 0.244 | 9289 | 9.289 | 806.935 | 43.9372 | 60.5 | 5 | 290 | 2 | 49 | 2854.5593 | 0.13555 | 334.329 | 0.01625 | 60.5 | 0.20961 | 4138.125 | 8.2762 | 0.265 | 10280 | 10.28 | 828.1958 | 43.8364 | 60.5 | 2 | 127 | 1 | 63 | 269.2398 | 0.042633 | 494.6645 | 0.02315 | 60.5 | 0.21779 | 4229.6875 | 8.4594 | 0.24 | 9147 | 9.147 | 863.3952 | 44.7142 | 60.5 | 2 | 133 | 0 | 0 | 513.6719 | 0.05189 | 0 | 0 | 60.5 | 0.21387 | 4166.875 | 8.3338 | 0.264 | 10200 | 10.2 | 854.8146 | 44.9414 | 60.5 | 3 | 188 | 0 | 0 | 751.2886 | 0.082767 | 0 | 0 | 60.5 | 0.23206 | 4310.3125 | 8.6206 | 0.266 | 10012 | 10.012 | 913.262 | 44.5407
61.5 | 3 | 199 | 3 | 159 | 872.5029 | 0.066988 | 781.2527 | 0.068384 | 61.5 | 0.21263 | 4143.75 | 8.2875 | 0.248 | 9443 | 9.443 | 832.7219 | 43.9564 | 61.5 | 4 | 294 | 1 | 50 | 2687.6389 | 0.13824 | 79.6347 | 0.01633 | 61.5 | 0.2127 | 4196.5625 | 8.3931 | 0.269 | 10447 | 10.447 | 854.3298 | 43.8494 | 61.5 | 2 | 129 | 4 | 67 | 1022.9088 | 0.043656 | 1916.7098 | 0.025067 | 61.5 | 0.22087 | 4295.9375 | 8.5919 | 0.244 | 9298 | 9.298 | 890.1078 | 44.7009 | 61.5 | 1 | 134 | 0 | 0 | 123.2566 | 0.052014 | 0 | 0 | 61.5 | 0.217 | 4225.3125 | 8.4506 | 0.267 | 10366 | 10.366 | 881.5735 | 44.9699 | 61.5 | 3 | 191 | 1 | 1 | 1802.486 | 0.084569 | 0 | 0 | 61.5 | 0.23519 | 4376.25 | 8.7525 | 0.27 | 10177 | 10.177 | 940.8595 | 44.5489
62.5 | 6 | 205 | 3 | 162 | 864.2369 | 0.067852 | 6414.5772 | 0.074799 | 62.5 | 0.21572 | 4206.5625 | 8.4131 | 0.252 | 9597 | 9.597 | 858.7705 | 43.9348 | 62.5 | 4 | 298 | 0 | 50 | 1094.8904 | 0.13933 | 0 | 0.01633 | 62.5 | 0.21579 | 4256.875 | 8.5137 | 0.273 | 10615 | 10.615 | 880.8955 | 43.8729 | 62.5 | 4 | 133 | 1 | 68 | 3133.2097 | 0.04679 | 68.6411 | 0.025136 | 62.5 | 0.22396 | 4360 | 8.72 | 0.247 | 9449 | 9.449 | 917.1975 | 44.6854 | 62.5 | 3 | 137 | 0 | 0 | 4111.6934 | 0.056125 | 0 | 0 | 62.5 | 0.22013 | 4330.9375 | 8.6619 | 0.271 | 10532 | 10.532 | 908.8505 | 44.9243 | 62.5 | 4 | 195 | 0 | 1 | 1133.6565 | 0.085703 | 0 | 0 | 62.5 | 0.23832 | 4439.375 | 8.8788 | 0.275 | 10341 | 10.341 | 968.8728 | 44.5649
63.5 | 2 | 207 | 2 | 164 | 273.8535 | 0.068126 | 329.1689 | 0.075128 | 63.5 | 0.21881 | 4228.4375 | 8.4569 | 0.255 | 9749 | 9.749 | 885.2156 | 43.9609 | 63.5 | 10 | 308 | 1 | 51 | 5020.6982 | 0.14435 | 450.414 | 0.01678 | 63.5 | 0.21888 | 4336.25 | 8.6725 | 0.278 | 10780 | 10.78 | 907.9008 | 43.8686 | 63.5 | 3 | 136 | 0 | 68 | 714.7749 | 0.047504 | 0 | 0.025136 | 63.5 | 0.22705 | 4418.125 | 8.8362 | 0.251 | 9599 | 9.599 | 944.6721 | 44.705 | 63.5 | 3 | 140 | 0 | 0 | 236.1212 | 0.056361 | 0 | 0 | 63.5 | 0.22326 | 4390.9375 | 8.7819 | 0.275 | 10697 | 10.697 | 936.5145 | 44.9501 | 63.5 | 4 | 199 | 0 | 1 | 773.5732 | 0.086476 | 0 | 0 | 63.5 | 0.24145 | 4509.0625 | 9.0181 | 0.278 | 10506 | 10.506 | 997.3313 | 44.5849
64.5 | 7 | 214 | 9 | 173 | 4603.8843 | 0.07273 | 25330.2266 | 0.10046 | 64.5 | 0.2219 | 4335 | 8.67 | 0.259 | 9902 | 9.902 | 912.2089 | 43.8012 | 64.5 | 3 | 311 | 2 | 53 | 1084.9402 | 0.14544 | 284.5387 | 0.017065 | 64.5 | 0.22197 | 4399.0625 | 8.7981 | 0.281 | 10948 | 10.948 | 935.281 | 43.8898 | 64.5 | 1 | 137 | 1 | 69 | 783.5806 | 0.048288 | 80.5265 | 0.025216 | 64.5 | 0.23013 | 4484.6875 | 8.9694 | 0.254 | 9751 | 9.751 | 972.5526 | 44.7223 | 64.5 | 5 | 145 | 0 | 0 | 2351.5366 | 0.058713 | 0 | 0 | 64.5 | 0.22638 | 4454.6875 | 8.9094 | 0.279 | 10864 | 10.864 | 964.4179 | 44.9385 | 64.5 | 6 | 205 | 0 | 1 | 3303.6016 | 0.08978 | 0 | 0 | 64.5 | 0.24458 | 4581.5625 | 9.1631 | 0.282 | 10668 | 10.668 | 1026.0578 | 44.5758
65.5 | 2 | 216 | 4 | 177 | 121.6765 | 0.072852 | 704.9239 | 0.10116 | 65.5 | 0.22498 | 4405.9375 | 8.8119 | 0.262 | 10055 | 10.055 | 939.5197 | 43.8259 | 65.5 | 7 | 318 | 1 | 54 | 7984.544 | 0.15342 | 259.5984 | 0.017324 | 65.5 | 0.22506 | 4457.5 | 8.915 | 0.285 | 11118 | 11.118 | 963.0379 | 43.8696 | 65.5 | 4 | 141 | 1 | 70 | 845.2386 | 0.049133 | 55.2473 | 0.025271 | 65.5 | 0.23322 | 4549.6875 | 9.0994 | 0.258 | 9900 | 9.9 | 1000.8449 | 44.7388 | 65.5 | 0 | 145 | 0 | 0 | 0 | 0.058713 | 0 | 0 | 65.5 | 0.22951 | 4467.5 | 8.935 | 0.283 | 11030 | 11.03 | 992.7514 | 44.9675 | 65.5 | 0 | 205 | 0 | 1 | 0 | 0.08978 | 0 | 0 | 65.5 | 0.24772 | 4594.6875 | 9.1894 | 0.287 | 10833 | 10.833 | 1055.1991 | 44.6038
66.5 | 2 | 218 | 1 | 178 | 220.6738 | 0.073072 | 274.7845 | 0.10144 | 66.5 | 0.22807 | 4437.8125 | 8.8756 | 0.266 | 10208 | 10.208 | 967.2088 | 43.8521 | 66.5 | 4 | 322 | 4 | 58 | 7614.7959 | 0.16104 | 552.0999 | 0.017877 | 66.5 | 0.22816 | 4520.9375 | 9.0419 | 0.289 | 11282 | 11.282 | 991.1842 | 43.8517 | 66.5 | 2 | 143 | 0 | 70 | 121.7182 | 0.049255 | 0 | 0.025271 | 66.5 | 0.2363 | 4618.125 | 9.2363 | 0.261 | 10050 | 10.05 | 1029.4796 | 44.7653 | 66.5 | 4 | 149 | 0 | 0 | 2354.1431 | 0.061067 | 0 | 0 | 66.5 | 0.23264 | 4592.1875 | 9.1844 | 0.287 | 11195 | 11.195 | 1021.5178 | 44.9567 | 66.5 | 3 | 208 | 1 | 2 | 1078.1138 | 0.090858 | 1673.2655 | 0.0016733 | 66.5 | 0.25085 | 4714.0625 | 9.4281 | 0.29 | 10997 | 10.997 | 1084.9078 | 44.6014
67.5 | 3 | 221 | 5 | 183 | 507.3329 | 0.07358 | 458.3199 | 0.1019 | 67.5 | 0.23116 | 4528.4375 | 9.0569 | 0.27 | 10359 | 10.359 | 995.3659 | 43.8753 | 67.5 | 2 | 324 | 0 | 58 | 259.4094 | 0.1613 | 0 | 0.017877 | 67.5 | 0.23125 | 4583.4375 | 9.1669 | 0.293 | 11450 | 11.45 | 1019.7575 | 43.8786 | 67.5 | 1 | 144 | 0 | 70 | 29.6443 | 0.049285 | 0 | 0.025271 | 67.5 | 0.23939 | 4660.625 | 9.3212 | 0.265 | 10202 | 10.202 | 1058.5251 | 44.7928 | 67.5 | 0 | 149 | 0 | 0 | 0 | 0.061067 | 0 | 0 | 67.5 | 0.23577 | 4605.9375 | 9.2119 | 0.291 | 11363 | 11.363 | 1050.6907 | 44.9849 | 67.5 | 5 | 213 | 0 | 2 | 1581.4423 | 0.092439 | 0 | 0.0016733 | 67.5 | 0.25398 | 4775.9375 | 9.5519 | 0.294 | 11161 | 11.161 | 1115.0333 | 44.6118
68.5 | 3 | 224 | 3 | 186 | 649.7131 | 0.074229 | 657.6448 | 0.10255 | 68.5 | 0.23425 | 4589.375 | 9.1788 | 0.273 | 10512 | 10.512 | 1023.9342 | 43.8962 | 68.5 | 3 | 327 | 1 | 59 | 779.8901 | 0.16208 | 320.3951 | 0.018197 | 68.5 | 0.23434 | 4659.0625 | 9.3181 | 0.297 | 11615 | 11.615 | 1048.7462 | 43.9006 | 68.5 | 2 | 146 | 0 | 70 | 1988.0449 | 0.051273 | 0 | 0.025271 | 68.5 | 0.24248 | 4751.25 | 9.5025 | 0.268 | 10351 | 10.351 | 1088.0595 | 44.794 | 68.5 | 2 | 151 | 0 | 0 | 819.2276 | 0.061886 | 0 | 0 | 68.5 | 0.23889 | 4722.1875 | 9.4444 | 0.295 | 11529 | 11.529 | 1080.4286 | 44.9995 | 68.5 | 5 | 218 | 0 | 2 | 2079.0566 | 0.094519 | 0 | 0.0016733 | 68.5 | 0.25711 | 4847.1875 | 9.6944 | 0.298 | 11329 | 11.329 | 1145.5285 | 44.617
69.5 | 1 | 225 | 4 | 190 | 51.0702 | 0.07428 | 609.3789 | 0.10316 | 69.5 | 0.23734 | 4661.5625 | 9.3231 | 0.276 | 10664 | 10.664 | 1052.9242 | 43.9204 | 69.5 | 6 | 333 | 1 | 60 | 1105.9828 | 0.16318 | 434.266 | 0.018631 | 69.5 | 0.23743 | 4717.8125 | 9.4356 | 0.301 | 11781 | 11.781 | 1078.0818 | 43.9196 | 69.5 | 2 | 148 | 0 | 70 | 197.0897 | 0.05147 | 0 | 0.025271 | 69.5 | 0.24556 | 4819.0625 | 9.6381 | 0.272 | 10500 | 10.5 | 1117.946 | 44.8185 | 69.5 | 3 | 154 | 0 | 0 | 449.7199 | 0.062336 | 0 | 0 | 69.5 | 0.24202 | 4786.5625 | 9.5731 | 0.299 | 11693 | 11.693 | 1110.5115 | 45.0197 | 69.5 | 2 | 220 | 0 | 2 | 138.0788 | 0.094657 | 0 | 0.0016733 | 69.5 | 0.26024 | 4894.0625 | 9.7881 | 0.302 | 11492 | 11.492 | 1176.4151 | 44.6421
70.5 | 4 | 229 | 2 | 192 | 862.8651 | 0.075143 | 533.9689 | 0.1037 | 70.5 | 0.24042 | 4725.9375 | 9.4519 | 0.28 | 10817 | 10.817 | 1082.3156 | 43.94 | 70.5 | 3 | 336 | 0 | 60 | 555.1209 | 0.16374 | 0 | 0.018631 | 70.5 | 0.24052 | 4771.25 | 9.5425 | 0.305 | 11944 | 11.944 | 1107.7294 | 43.9437 | 70.5 | 2 | 150 | 0 | 70 | 236.5907 | 0.051706 | 0 | 0.025271 | 70.5 | 0.24865 | 4865.3125 | 9.7306 | 0.276 | 10651 | 10.651 | 1148.2124 | 44.8421 | 70.5 | 2 | 156 | 0 | 0 | 164.5925 | 0.062501 | 0 | 0 | 70.5 | 0.24515 | 4832.5 | 9.665 | 0.303 | 11857 | 11.857 | 1140.996 | 45.0442 | 70.5 | 6 | 226 | 0 | 2 | 31109.4727 | 0.12577 | 0 | 0.0016733 | 70.5 | 0.26337 | 4972.1875 | 9.9444 | 0.306 | 11655 | 11.655 | 1207.7478 | 44.3886
71.5 | 6 | 235 | 3 | 195 | 1383.476 | 0.076527 | 2988.5259 | 0.10669 | 71.5 | 0.24351 | 4791.5625 | 9.5831 | 0.283 | 10968 | 10.968 | 1112.1172 | 43.9431 | 71.5 | 3 | 339 | 0 | 60 | 388.9507 | 0.16413 | 0 | 0.018631 | 71.5 | 0.24361 | 4818.75 | 9.6375 | 0.309 | 12108 | 12.108 | 1137.7663 | 43.9683 | 71.5 | 3 | 153 | 2 | 72 | 1055.262 | 0.052762 | 232.8324 | 0.025504 | 71.5 | 0.25173 | 4942.1875 | 9.8844 | 0.279 | 10801 | 10.801 | 1178.9041 | 44.8519 | 71.5 | 2 | 158 | 0 | 0 | 414.9442 | 0.062916 | 0 | 0 | 71.5 | 0.24828 | 4915 | 9.83 | 0.307 | 12020 | 12.02 | 1171.9584 | 45.0643 | 71.5 | 5 | 231 | 0 | 2 | 1024.533 | 0.12679 | 0 | 0.0016733 | 71.5 | 0.2665 | 5036.5625 | 10.0731 | 0.31 | 11819 | 11.819 | 1239.4903 | 44.4065
72.5 | 3 | 238 | 4 | 199 | 1237.4606 | 0.077764 | 1557.2916 | 0.10824 | 72.5 | 0.2466 | 4858.75 | 9.7175 | 0.287 | 11122 | 11.122 | 1142.2942 | 43.9547 | 72.5 | 4 | 343 | 1 | 61 | 1796.0426 | 0.16592 | 79.3572 | 0.018711 | 72.5 | 0.2467 | 4897.1875 | 9.7944 | 0.312 | 12271 | 12.271 | 1168.3046 | 43.9846 | 72.5 | 5 | 158 | 1 | 73 | 3641.792 | 0.056403 | 145.0559 | 0.025649 | 72.5 | 0.25482 | 5003.125 | 10.0062 | 0.282 | 10950 | 10.95 | 1209.9951 | 44.8307 | 72.5 | 3 | 161 | 0 | 0 | 2069.1728 | 0.064985 | 0 | 0 | 72.5 | 0.2514 | 4985.3125 | 9.9706 | 0.311 | 12184 | 12.184 | 1203.3519 | 45.0584 | 72.5 | 3 | 234 | 0 | 2 | 544.3268 | 0.12733 | 0 | 0.0016733 | 72.5 | 0.26963 | 5103.125 | 10.2063 | 0.313 | 11982 | 11.982 | 1271.6643 | 44.4279
73.5 | 2 | 240 | 0 | 199 | 982.9075 | 0.078747 | 0 | 0.10824 | 73.5 | 0.24969 | 4913.125 | 9.8262 | 0.29 | 11275 | 11.275 | 1172.8543 | 43.9758 | 73.5 | 8 | 351 | 2 | 63 | 8306.8975 | 0.17423 | 880.026 | 0.019591 | 73.5 | 0.2498 | 4980.9375 | 9.9619 | 0.317 | 12437 | 12.437 | 1199.2999 | 43.9622 | 73.5 | 3 | 161 | 1 | 74 | 658.4636 | 0.057062 | 639.3029 | 0.026289 | 73.5 | 0.25791 | 5071.5625 | 10.1431 | 0.286 | 11100 | 11.1 | 1241.5297 | 44.8407 | 73.5 | 3 | 164 | 1 | 1 | 727.1757 | 0.065712 | 97.322 | 9.7322e-05 | 73.5 | 0.25453 | 5052.8125 | 10.1056 | 0.314 | 12349 | 12.349 | 1235.1284 | 45.0718 | 73.5 | 4 | 238 | 0 | 2 | 924.0041 | 0.12826 | 0 | 0.0016733 | 73.5 | 0.27276 | 5174.375 | 10.3488 | 0.318 | 12145 | 12.145 | 1304.2492 | 44.446
74.5 | 3 | 243 | 4 | 203 | 1029.4048 | 0.079777 | 1329.704 | 0.10957 | 74.5 | 0.25278 | 4982.8125 | 9.9656 | 0.294 | 11430 | 11.43 | 1203.8264 | 43.9893 | 74.5 | 8 | 359 | 1 | 64 | 10418.3936 | 0.18465 | 130.9337 | 0.019722 | 74.5 | 0.25289 | 5045 | 10.09 | 0.321 | 12599 | 12.599 | 1230.673 | 43.9351 | 74.5 | 3 | 164 | 1 | 75 | 3327.3755 | 0.060389 | 487.6241 | 0.026776 | 74.5 | 0.26099 | 5146.875 | 10.2937 | 0.289 | 11248 | 11.248 | 1273.4906 | 44.8214 | 74.5 | 3 | 167 | 0 | 1 | 456.9152 | 0.066169 | 0 | 9.7322e-05 | 74.5 | 0.25766 | 5107.8125 | 10.2156 | 0.319 | 12512 | 12.512 | 1267.3154 | 45.0907 | 74.5 | 4 | 242 | 1 | 3 | 3745486.5 | 3.8737 | 4903.2803 | 0.0065765 | 74.5 | 0.27589 | 5234.375 | 10.4688 | 0.322 | 12306 | 12.306 | 1337.1188 | 41.0743
75.5 | 2 | 245 | 1 | 204 | 167.2345 | 0.079944 | 442.3542 | 0.11001 | 75.5 | 0.25587 | 5046.5625 | 10.0931 | 0.298 | 11582 | 11.582 | 1235.1827 | 44.0118 | 75.5 | 2 | 361 | 0 | 64 | 277.6086 | 0.18493 | 0 | 0.019722 | 75.5 | 0.25598 | 5103.125 | 10.2063 | 0.324 | 12758 | 12.758 | 1262.4508 | 43.9592 | 75.5 | 5 | 169 | 1 | 76 | 533.9323 | 0.060923 | 51.1266 | 0.026827 | 75.5 | 0.26408 | 5209.6875 | 10.4194 | 0.293 | 11402 | 11.402 | 1305.8285 | 44.8398 | 75.5 | 3 | 170 | 0 | 1 | 1511.4624 | 0.06768 | 0 | 9.7322e-05 | 75.5 | 0.26079 | 5184.0625 | 10.3681 | 0.323 | 12674 | 12.674 | 1299.9168 | 45.0935 | 75.5 | 1 | 243 | 0 | 3 | 2195.4563 | 3.8759 | 0 | 0.0065765 | 75.5 | 0.27902 | 5265.3125 | 10.5306 | 0.326 | 12467 | 12.467 | 1370.411 | 41.0983
76.5 | 3 | 248 | 3 | 207 | 905.1785 | 0.080849 | 755.844 | 0.11077 | 76.5 | 0.25895 | 5107.1875 | 10.2144 | 0.301 | 11735 | 11.735 | 1266.9501 | 44.0285 | 76.5 | 7 | 368 | 0 | 64 | 7643.8086 | 0.19257 | 0 | 0.019722 | 76.5 | 0.25907 | 5175.9375 | 10.3519 | 0.328 | 12917 | 12.917 | 1294.6354 | 43.9477 | 76.5 | 4 | 173 | 1 | 77 | 1021.1362 | 0.061944 | 156.5225 | 0.026984 | 76.5 | 0.26716 | 5269.0625 | 10.5381 | 0.296 | 11551 | 11.551 | 1338.5551 | 44.8512 | 76.5 | 1 | 171 | 0 | 1 | 100.2882 | 0.067781 | 0 | 9.7322e-05 | 76.5 | 0.26391 | 5240.3125 | 10.4806 | 0.326 | 12836 | 12.836 | 1332.9219 | 45.1171 | 76.5 | 5 | 248 | 0 | 3 | 822.418 | 3.8768 | 0 | 0.0065765 | 76.5 | 0.28215 | 5369.375 | 10.7387 | 0.33 | 12629 | 12.629 | 1404.2236 | 41.1225
77.5 | 3 | 251 | 5 | 212 | 1964.759 | 0.082814 | 951.6494 | 0.11172 | 77.5 | 0.26204 | 5179.6875 | 10.3594 | 0.304 | 11884 | 11.884 | 1299.1131 | 44.0385 | 77.5 | 6 | 374 | 2 | 66 | 2844.4961 | 0.19541 | 628.5718 | 0.02035 | 77.5 | 0.26216 | 5234.6875 | 10.4694 | 0.333 | 13079 | 13.079 | 1327.1996 | 43.9563 | 77.5 | 4 | 177 | 1 | 78 | 585.4152 | 0.06253 | 117.479 | 0.027101 | 77.5 | 0.27025 | 5335.625 | 10.6713 | 0.299 | 11700 | 11.7 | 1371.708 | 44.8678 | 77.5 | 5 | 176 | 2 | 3 | 386493.063 | 0.45427 | 1481.0591 | 0.0015784 | 77.5 | 0.26704 | 5313.125 | 10.6263 | 0.33 | 12997 | 12.997 | 1366.2895 | 43.2374 | 77.5 | 7 | 255 | 0 | 3 | 835.198 | 3.8776 | 0 | 0.0065765 | 77.5 | 0.28528 | 5431.5625 | 10.8631 | 0.334 | 12792 | 12.792 | 1438.4001 | 41.1463
78.5 | 5 | 256 | 4 | 216 | 72388.2891 | 0.1552 | 14596.2559 | 0.12632 | 78.5 | 0.26513 | 5235.3125 | 10.4706 | 0.308 | 12034 | 12.034 | 1331.6564 | 43.6937 | 78.5 | 8 | 382 | 3 | 69 | 4459.084 | 0.19987 | 3231.0342 | 0.023581 | 78.5 | 0.26525 | 5298.75 | 10.5975 | 0.336 | 13244 | 13.244 | 1360.1571 | 43.9458 | 78.5 | 2 | 179 | 1 | 79 | 738.0972 | 0.063268 | 7079.8481 | 0.034181 | 78.5 | 0.27334 | 5407.1875 | 10.8144 | 0.303 | 11849 | 11.849 | 1405.2755 | 44.8083 | 78.5 | 3 | 179 | 0 | 3 | 361.5449 | 0.45464 | 0 | 0.0015784 | 78.5 | 0.27017 | 5356.25 | 10.7125 | 0.334 | 13159 | 13.159 | 1399.9728 | 43.2609 | 78.5 | 3 | 258 | 0 | 3 | 837.9706 | 3.8784 | 0 | 0.0065765 | 78.5 | 0.28841 | 5485.625 | 10.9712 | 0.338 | 12954 | 12.954 | 1472.9338 | 41.1698
79.5 | 4 | 260 | 0 | 216 | 662.2759 | 0.15586 | 0 | 0.12632 | 79.5 | 0.26822 | 5302.8125 | 10.6056 | 0.312 | 12185 | 12.185 | 1364.6262 | 43.7158 | 79.5 | 5 | 387 | 2 | 71 | 2946.0523 | 0.20282 | 459.344 | 0.02404 | 79.5 | 0.26835 | 5361.875 | 10.7238 | 0.34 | 13403 | 13.403 | 1393.4981 | 43.9549 | 79.5 | 3 | 182 | 1 | 80 | 1984.3801 | 0.065252 | 348.7601 | 0.03453 | 79.5 | 0.27642 | 5470 | 10.94 | 0.306 | 11997 | 11.997 | 1439.2452 | 44.8086 | 79.5 | 2 | 181 | 0 | 3 | 431.816 | 0.45507 | 0 | 0.0015784 | 79.5 | 0.2733 | 5414.0625 | 10.8281 | 0.338 | 13317 | 13.317 | 1434.1066 | 43.2841 | 79.5 | 2 | 260 | 0 | 3 | 284.7322 | 3.8787 | 0 | 0.0065765 | 79.5 | 0.29154 | 5545.625 | 11.0913 | 0.342 | 13114 | 13.114 | 1507.9243 | 41.1932
80.5 | 4 | 264 | 3 | 219 | 4269.0478 | 0.16013 | 22226.3359 | 0.14854 | 80.5 | 0.27131 | 5373.4375 | 10.7469 | 0.315 | 12335 | 12.335 | 1398.012 | 43.6502 | 80.5 | 7 | 394 | 2 | 73 | 469841.375 | 0.67266 | 660789.375 | 0.68483 | 80.5 | 0.27144 | 5422.8125 | 10.8456 | 0.344 | 13558 | 13.558 | 1427.2506 | 42.1898 | 80.5 | 3 | 185 | 3 | 83 | 350.7408 | 0.065603 | 648.1254 | 0.035178 | 80.5 | 0.27951 | 5537.5 | 11.075 | 0.31 | 12147 | 12.147 | 1473.6054 | 44.8222 | 80.5 | 5 | 186 | 0 | 3 | 2633.3213 | 0.4577 | 0 | 0.0015784 | 80.5 | 0.27642 | 5500.3125 | 11.0006 | 0.342 | 13472 | 13.472 | 1468.7125 | 43.3022 | 80.5 | 2 | 262 | 0 | 3 | 344.9657 | 3.8791 | 0 | 0.0065765 | 80.5 | 0.29467 | 5631.5625 | 11.2631 | 0.346 | 13273 | 13.273 | 1543.3951 | 41.2164
81.5 | 11 | 275 | 6 | 225 | 1425672.75 | 1.5858 | 695051.063 | 0.8436 | 81.5 | 0.27439 | 5437.5 | 10.875 | 0.319 | 12485 | 12.485 | 1431.7905 | 41.611 | 81.5 | 5 | 399 | 0 | 73 | 1690.2971 | 0.67435 | 0 | 0.68483 | 81.5 | 0.27453 | 5495 | 10.99 | 0.347 | 13717 | 13.717 | 1461.4157 | 42.2122 | 81.5 | 2 | 187 | 1 | 84 | 646.1143 | 0.066249 | 695.0193 | 0.035873 | 81.5 | 0.28259 | 5596.5625 | 11.1931 | 0.314 | 12293 | 12.293 | 1508.1885 | 44.8322 | 81.5 | 5 | 191 | 0 | 3 | 3024.3333 | 0.46072 | 0 | 0.0015784 | 81.5 | 0.27955 | 5565 | 11.13 | 0.346 | 13632 | 13.632 | 1503.7279 | 43.3192 | 81.5 | 4 | 266 | 0 | 3 | 793.1554 | 3.8799 | 0 | 0.0065765 | 81.5 | 0.2978 | 5699.0625 | 11.3981 | 0.35 | 13431 | 13.431 | 1579.2847 | 41.2392
82.5 | 6 | 281 | 2 | 227 | 1256.1219 | 1.5871 | 100.5189 | 0.8437 | 82.5 | 0.27748 | 5500.625 | 11.0013 | 0.322 | 12636 | 12.636 | 1465.9676 | 41.634 | 82.5 | 7 | 406 | 0 | 73 | 1664.0963 | 0.67602 | 0 | 0.68483 | 82.5 | 0.27762 | 5556.25 | 11.1125 | 0.351 | 13877 | 13.877 | 1495.9633 | 42.2343 | 82.5 | 0 | 187 | 0 | 84 | 0 | 0.066249 | 0 | 0.035873 | 82.5 | 0.28568 | 5609.6875 | 11.2194 | 0.317 | 12443 | 12.443 | 1543.1582 | 44.8551 | 82.5 | 3 | 194 | 0 | 3 | 3281.2612 | 0.46401 | 0 | 0.0015784 | 82.5 | 0.28268 | 5631.25 | 11.2625 | 0.35 | 13786 | 13.786 | 1539.1566 | 43.3354 | 82.5 | 5 | 271 | 0 | 3 | 2626.0701 | 3.8825 | 0 | 0.0065765 | 82.5 | 0.30093 | 5765.3125 | 11.5306 | 0.353 | 13587 | 13.587 | 1615.5606 | 41.2612
83.5 | 10 | 291 | 6 | 233 | 63920.8008 | 1.651 | 112189.297 | 0.95589 | 83.5 | 0.28057 | 5566.5625 | 11.1331 | 0.326 | 12786 | 12.786 | 1500.551 | 41.5874 | 83.5 | 3 | 409 | 1 | 74 | 927.8032 | 0.67694 | 3349.5276 | 0.68818 | 83.5 | 0.28071 | 5618.75 | 11.2375 | 0.355 | 14039 | 14.039 | 1530.9061 | 42.2543 | 83.5 | 2 | 189 | 1 | 85 | 593.523 | 0.066842 | 557.7699 | 0.036431 | 83.5 | 0.28877 | 5721.875 | 11.4437 | 0.321 | 12590 | 12.59 | 1578.5128 | 44.8665 | 83.5 | 2 | 196 | 0 | 3 | 227.209 | 0.46423 | 0 | 0.0015784 | 83.5 | 0.28581 | 5697.1875 | 11.3944 | 0.353 | 13942 | 13.942 | 1575.0037 | 43.3579 | 83.5 | 5 | 276 | 0 | 3 | 977.8264 | 3.8835 | 0 | 0.0065765 | 83.5 | 0.30406 | 5822.5 | 11.645 | 0.358 | 13743 | 13.743 | 1652.2416 | 41.2834
84.5 | 10 | 301 | 6 | 239 | 5222.9033 | 1.6562 | 7828.5522 | 0.96371 | 84.5 | 0.28366 | 5632.1875 | 11.2644 | 0.33 | 12934 | 12.934 | 1535.5301 | 41.6054 | 84.5 | 7 | 416 | 7 | 81 | 10727.1113 | 0.68767 | 20172.082 | 0.70835 | 84.5 | 0.2838 | 5684.0625 | 11.3681 | 0.359 | 14201 | 14.201 | 1566.2257 | 42.2547 | 84.5 | 0 | 189 | 0 | 85 | 0 | 0.066842 | 0 | 0.036431 | 84.5 | 0.29185 | 5734.375 | 11.4688 | 0.324 | 12736 | 12.736 | 1614.2984 | 44.889 | 84.5 | 4 | 200 | 0 | 3 | 1810.5026 | 0.46604 | 0 | 0.0015784 | 84.5 | 0.28893 | 5765 | 11.53 | 0.358 | 14099 | 14.099 | 1611.273 | 43.3768 | 84.5 | 10 | 286 | 1 | 4 | 68770.1484 | 3.9522 | 4287.3696 | 0.010864 | 84.5 | 0.3072 | 5894.6875 | 11.7894 | 0.361 | 13897 | 13.897 | 1689.3638 | 41.287
85.5 | 12 | 313 | 9 | 248 | 4761.8897 | 1.661 | 1664968.63 | 2.6287 | 85.5 | 0.28675 | 5694.6875 | 11.3894 | 0.333 | 13081 | 13.081 | 1570.9009 | 41.1351 | 85.5 | 6 | 422 | 1 | 82 | 1679.2751 | 0.68935 | 23423.5645 | 0.73178 | 85.5 | 0.28689 | 5740.625 | 11.4812 | 0.364 | 14364 | 14.364 | 1601.9384 | 42.2594 | 85.5 | 11 | 200 | 9 | 94 | 7369.7051 | 0.074212 | 8923.7793 | 0.045355 | 85.5 | 0.29494 | 5861.5625 | 11.7231 | 0.327 | 12883 | 12.883 | 1650.681 | 44.7647 | 85.5 | 4 | 204 | 0 | 3 | 1226.0533 | 0.46727 | 0 | 0.0015784 | 85.5 | 0.29206 | 5832.1875 | 11.6644 | 0.362 | 14266 | 14.266 | 1647.9469 | 43.3967 | 85.5 | 6 | 292 | 0 | 4 | 737.3344 | 3.953 | 0 | 0.010864 | 85.5 | 0.31033 | 5963.4375 | 11.9269 | 0.366 | 14053 | 14.053 | 1726.9047 | 41.3088
86.5 | 15 | 328 | 3 | 251 | 20171.9473 | 1.6811 | 3205.085 | 2.6319 | 86.5 | 0.28983 | 5759.0625 | 11.5181 | 0.337 | 13226 | 13.226 | 1606.6617 | 41.1522 | 86.5 | 8 | 430 | 6 | 88 | 2879220.5 | 3.5686 | 125978.664 | 0.85775 | 86.5 | 0.28999 | 5811.25 | 11.6225 | 0.369 | 14541 | 14.541 | 1638.0753 | 41.1456 | 86.5 | 8 | 208 | 7 | 101 | 1791.2327 | 0.076003 | 7154.7832 | 0.052509 | 86.5 | 0.29803 | 5927.8125 | 11.8556 | 0.331 | 13033 | 13.033 | 1687.4629 | 44.7146 | 86.5 | 5 | 209 | 1 | 4 | 161599.172 | 0.62887 | 470.4504 | 0.0020488 | 86.5 | 0.29519 | 5894.375 | 11.7888 | 0.366 | 14420 | 14.42 | 1685.0068 | 43.122 | 86.5 | 15 | 307 | 1 | 5 | 4928.6958 | 3.9579 | 65.4054 | 0.010929 | 86.5 | 0.31346 | 6028.4375 | 12.0569 | 0.37 | 14208 | 14.208 | 1764.8516 | 41.3293
87.5 | 16 | 344 | 10 | 261 | 164146.828 | 1.8453 | 66784.6719 | 2.6987 | 87.5 | 0.29292 | 5820.9375 | 11.6419 | 0.34 | 13372 | 13.372 | 1642.8007 | 41.1223 | 87.5 | 19 | 449 | 13 | 101 | 1453319.75 | 5.0219 | 541545.063 | 1.3993 | 87.5 | 0.29308 | 5877.8125 | 11.7556 | 0.374 | 14724 | 14.724 | 1674.5967 | 40.7956 | 87.5 | 1 | 209 | 3 | 104 | 314.652 | 0.076318 | 1557.743 | 0.054067 | 87.5 | 0.30111 | 5990.9375 | 11.9819 | 0.334 | 13178 | 13.178 | 1724.6199 | 44.7219 | 87.5 | 7 | 216 | 1 | 5 | 7489.1187 | 0.63636 | 139.6693 | 0.0021885 | 87.5 | 0.29832 | 5955.625 | 11.9113 | 0.37 | 14581 | 14.581 | 1722.4714 | 43.132 | 87.5 | 13 | 320 | 1 | 6 | 21405.4629 | 3.9793 | 829.8967 | 0.011759 | 87.5 | 0.31659 | 6093.125 | 12.1862 | 0.373 | 14365 | 14.365 | 1803.2074 | 41.3452
88.5 | 10 | 354 | 3 | 264 | 7829.1143 | 1.8531 | 1727.5013 | 2.7004 | 88.5 | 0.29601 | 5881.5625 | 11.7631 | 0.344 | 13518 | 13.518 | 1679.347 | 41.1422 | 88.5 | 24 | 473 | 24 | 125 | 98990.875 | 5.1209 | 46005.4961 | 1.4453 | 88.5 | 0.29617 | 5935.625 | 11.8712 | 0.378 | 14888 | 14.888 | 1711.4987 | 40.7951 | 88.5 | 5 | 214 | 6 | 110 | 3858.5139 | 0.080177 | 43626.168 | 0.097693 | 88.5 | 0.3042 | 6049.375 | 12.0988 | 0.338 | 13325 | 13.325 | 1762.1655 | 44.4329 | 88.5 | 15 | 231 | 8 | 13 | 134076.828 | 0.77043 | 11210.8652 | 0.013399 | 88.5 | 0.30144 | 6023.75 | 12.0475 | 0.374 | 14738 | 14.738 | 1760.3395 | 42.9487 | 88.5 | 12 | 332 | 4 | 10 | 369279.719 | 4.3486 | 137321.297 | 0.14908 | 88.5 | 0.31972 | 6159.0625 | 12.3181 | 0.379 | 14522 | 14.522 | 1841.9702 | 41.247
89.5 | 10 | 364 | 10 | 274 | 211927.094 | 2.065 | 559265.813 | 3.2597 | 89.5 | 0.2991 | 5952.8125 | 11.9056 | 0.347 | 13662 | 13.662 | 1716.3102 | 41.0075 | 89.5 | 14 | 487 | 6 | 131 | 498176.219 | 5.6191 | 15397.5059 | 1.4607 | 89.5 | 0.29926 | 6000.9375 | 12.0019 | 0.383 | 15049 | 15.049 | 1748.7959 | 40.7414 | 89.5 | 13 | 227 | 19 | 129 | 137338.781 | 0.21752 | 122625.258 | 0.22032 | 89.5 | 0.30728 | 6116.875 | 12.2338 | 0.341 | 13469 | 13.469 | 1800.0362 | 43.5534 | 89.5 | 16 | 247 | 7 | 20 | 75122.5234 | 0.84556 | 2966.6138 | 0.016366 | 89.5 | 0.30457 | 6084.6875 | 12.1694 | 0.378 | 14904 | 14.904 | 1798.6074 | 42.8753 | 89.5 | 13 | 345 | 3 | 13 | 26089.377 | 4.3747 | 2842.8704 | 0.15192 | 89.5 | 0.32285 | 6223.125 | 12.4462 | 0.382 | 14681 | 14.681 | 1881.1106 | 41.2616
90.5 | 15 | 379 | 12 | 286 | 1527581 | 3.5926 | 6864492 | 10.1242 | 90.5 | 0.30219 | 6016.5625 | 12.0331 | 0.35 | 13807 | 13.807 | 1753.6488 | 40.0828 | 90.5 | 20 | 507 | 12 | 143 | 1004002.81 | 6.6231 | 1150952.75 | 2.6117 | 90.5 | 0.30235 | 6063.4375 | 12.1269 | 0.386 | 15227 | 15.227 | 1786.4823 | 40.497 | 90.5 | 2 | 229 | 2 | 131 | 877.5482 | 0.21839 | 391.6271 | 0.22071 | 90.5 | 0.31037 | 6154.6875 | 12.3094 | 0.345 | 13614 | 13.614 | 1838.3041 | 43.5715 | 90.5 | 7 | 254 | 2 | 22 | 61866.5 | 0.90742 | 3207.5237 | 0.019574 | 90.5 | 0.3077 | 6151.5625 | 12.3031 | 0.383 | 15079 | 15.079 | 1837.2868 | 42.8238 | 90.5 | 12 | 357 | 4 | 17 | 29800.9727 | 4.4045 | 1945.1939 | 0.15387 | 90.5 | 0.32598 | 6279.6875 | 12.5594 | 0.387 | 14831 | 14.831 | 1920.6442 | 41.2754
91.5 | 10 | 389 | 7 | 293 | 19190.5645 | 3.6118 | 18801.9297 | 10.143 | 91.5 | 0.30528 | 6074.375 | 12.1487 | 0.354 | 13950 | 13.95 | 1791.3782 | 40.1013 | 91.5 | 25 | 532 | 16 | 159 | 954899.938 | 7.578 | 11446279 | 14.0579 | 91.5 | 0.30544 | 6126.875 | 12.2538 | 0.391 | 15390 | 15.39 | 1824.5591 | 39.6667 | 91.5 | 15 | 244 | 12 | 143 | 313931.75 | 0.53232 | 764957.5 | 0.98567 | 91.5 | 0.31346 | 6245.625 | 12.4913 | 0.349 | 13759 | 13.759 | 1877.0543 | 42.352 | 91.5 | 20 | 274 | 4 | 26 | 240033.922 | 1.1475 | 10115.4209 | 0.029689 | 91.5 | 0.31082 | 6216.25 | 12.4325 | 0.388 | 15243 | 15.243 | 1876.3297 | 42.6059 | 91.5 | 12 | 369 | 2 | 19 | 860403.313 | 5.2649 | 3885.4692 | 0.15775 | 91.5 | 0.32911 | 6348.75 | 12.6975 | 0.391 | 14989 | 14.989 | 1960.6044 | 41.1224
92.5 | 24 | 413 | 15 | 308 | 302001.281 | 3.9138 | 224972.172 | 10.3679 | 92.5 | 0.30836 | 6143.125 | 12.2863 | 0.358 | 14093 | 14.093 | 1829.5187 | 40.0847 | 92.5 | 34 | 566 | 27 | 186 | 5284600 | 12.8626 | 4300404 | 18.3583 | 92.5 | 0.30853 | 6189.6875 | 12.3794 | 0.397 | 15554 | 15.554 | 1863.0243 | 39.3208 | 92.5 | 10 | 254 | 8 | 151 | 11466671 | 11.999 | 430714.438 | 1.4164 | 92.5 | 0.31654 | 6310.9375 | 12.6219 | 0.352 | 13900 | 13.9 | 1916.2066 | 40.1936 | 92.5 | 19 | 293 | 7 | 33 | 749715.875 | 1.8972 | 84800.5625 | 0.11449 | 92.5 | 0.31395 | 6267.8125 | 12.5356 | 0.393 | 15405 | 15.405 | 1915.7645 | 42.0908 | 92.5 | 16 | 385 | 3 | 22 | 135911.906 | 5.4008 | 2888.6841 | 0.16064 | 92.5 | 0.33224 | 6415.9375 | 12.8319 | 0.394 | 15146 | 15.146 | 2000.9736 | 41.1175
93.5 | 22 | 435 | 14 | 322 | 2243848.5 | 6.1577 | 3530810.75 | 13.8987 | 93.5 | 0.31145 | 6207.5 | 12.415 | 0.361 | 14238 | 14.238 | 1868.0347 | 39.766 | 93.5 | 57 | 623 | 18 | 204 | 5352957 | 18.2155 | 63041.5039 | 18.4214 | 93.5 | 0.31163 | 6252.5 | 12.505 | 0.401 | 15724 | 15.724 | 1901.873 | 39.1815 | 93.5 | 21 | 275 | 29 | 180 | 425838.75 | 12.4248 | 769793 | 2.1862 | 93.5 | 0.31963 | 6375.9375 | 12.7519 | 0.356 | 14040 | 14.04 | 1955.7592 | 40.1287 | 93.5 | 32 | 325 | 8 | 41 | 1736092.38 | 3.6333 | 12893.5986 | 0.12738 | 93.5 | 0.31708 | 6341.5625 | 12.6831 | 0.397 | 15564 | 15.564 | 1955.6293 | 41.4858 | 93.5 | 24 | 409 | 7 | 29 | 9862949 | 15.2637 | 73998.8984 | 0.23464 | 93.5 | 0.33537 | 6479.375 | 12.9588 | 0.399 | 15306 | 15.306 | 2041.734 | 40.1127
94.5 | 19 | 454 | 33 | 355 | 54124.082 | 6.2118 | 48612.4492 | 13.9474 | 94.5 | 0.31454 | 6264.6875 | 12.5294 | 0.365 | 14380 | 14.38 | 1906.9202 | 39.7815 | 94.5 | 49 | 672 | 23 | 227 | 4499689 | 22.7152 | 245626.5 | 18.667 | 94.5 | 0.31472 | 6313.75 | 12.6275 | 0.406 | 15901 | 15.901 | 1941.1004 | 39.0801 | 94.5 | 19 | 294 | 17 | 197 | 319438.406 | 12.7443 | 392992.469 | 2.5792 | 94.5 | 0.32271 | 6440.625 | 12.8812 | 0.359 | 14182 | 14.182 | 1995.7129 | 40.1013 | 94.5 | 46 | 371 | 4 | 45 | 464369.688 | 4.0976 | 1053.4509 | 0.12844 | 94.5 | 0.32021 | 6405.3125 | 12.8106 | 0.402 | 15730 | 15.73 | 1995.8939 | 41.3895 | 94.5 | 37 | 446 | 9 | 38 | 1559464.75 | 16.8232 | 17588.7891 | 0.25223 | 94.5 | 0.3385 | 6540.9375 | 13.0819 | 0.403 | 15463 | 15.463 | 2082.8877 | 40.0358
95.5 | 21 | 475 | 19 | 374 | 71045.1719 | 6.2828 | 248266.984 | 14.1956 | 95.5 | 0.31763 | 6327.1875 | 12.6544 | 0.368 | 14527 | 14.527 | 1946.2169 | 39.7862 | 95.5 | 63 | 735 | 34 | 261 | 2767012.25 | 25.4822 | 4983006 | 23.65 | 95.5 | 0.31781 | 6375 | 12.75 | 0.411 | 16065 | 16.065 | 1980.7046 | 38.9286 | 95.5 | 37 | 331 | 13 | 210 | 6822311 | 19.5666 | 943891.875 | 3.5231 | 95.5 | 0.3258 | 6505.9375 | 13.0119 | 0.363 | 14325 | 14.325 | 2036.0582 | 39.7113 | 95.5 | 48 | 419 | 11 | 56 | 637525.625 | 4.7352 | 23173.791 | 0.15161 | 95.5 | 0.32333 | 6469.375 | 12.9388 | 0.407 | 15891 | 15.891 | 2036.5474 | 41.2644 | 95.5 | 36 | 482 | 4 | 42 | 448074.563 | 17.2713 | 4304.2432 | 0.25653 | 95.5 | 0.34163 | 6605 | 13.21 | 0.407 | 15618 | 15.618 | 2124.4553 | 40.0294
96.5 | 40 | 515 | 58 | 432 | 730285.563 | 7.0131 | 509089.375 | 14.7047 | 96.5 | 0.32072 | 6397.8125 | 12.7956 | 0.372 | 14675 | 14.675 | 1985.9083 | 39.7476 | 96.5 | 86 | 821 | 49 | 310 | 4493186 | 29.9754 | 1021384.75 | 24.6714 | 96.5 | 0.3209 | 6435.625 | 12.8712 | 0.415 | 16222 | 16.222 | 2020.6866 | 38.8422 | 96.5 | 27 | 358 | 15 | 225 | 393717.688 | 19.9603 | 53580.3984 | 3.5766 | 96.5 | 0.32889 | 6567.5 | 13.135 | 0.366 | 14469 | 14.469 | 2076.7901 | 39.7119 | 96.5 | 45 | 464 | 12 | 68 | 1723292.75 | 6.4585 | 10212.9365 | 0.16182 | 96.5 | 0.32646 | 6529.6875 | 13.0594 | 0.413 | 16061 | 16.061 | 2077.5821 | 40.9807 | 96.5 | 37 | 519 | 19 | 61 | 1299744.5 | 18.571 | 44112.7305 | 0.30065 | 96.5 | 0.34476 | 6673.125 | 13.3462 | 0.412 | 15780 | 15.78 | 2166.4317 | 39.9751
97.5 | 47 | 562 | 51 | 483 | 3554954.25 | 10.5681 | 2099068.75 | 16.8038 | 97.5 | 0.3238 | 6455 | 12.91 | 0.376 | 14818 | 14.818 | 2025.9818 | 39.5362 | 97.5 | 77 | 898 | 41 | 351 | 702381.688 | 30.6778 | 329064.156 | 25.0005 | 97.5 | 0.32399 | 6497.1875 | 12.9944 | 0.42 | 16384 | 16.384 | 2061.0405 | 38.8433 | 97.5 | 27 | 385 | 17 | 242 | 527517.75 | 20.4878 | 1035401.56 | 4.612 | 97.5 | 0.33197 | 6631.25 | 13.2625 | 0.37 | 14610 | 14.61 | 2117.9195 | 39.6673 | 97.5 | 76 | 540 | 22 | 90 | 3269224.25 | 9.7277 | 56141.9922 | 0.21797 | 97.5 | 0.32959 | 6591.25 | 13.1825 | 0.417 | 16235 | 16.235 | 2118.996 | 40.5935 | 97.5 | 49 | 568 | 24 | 85 | 1540334.63 | 20.1114 | 1343073.63 | 1.6437 | 97.5 | 0.34789 | 6735.625 | 13.4712 | 0.418 | 15953 | 15.953 | 2208.7976 | 39.8523
98.5 | 75 | 637 | 49 | 532 | 747870.25 | 11.3159 | 897056.563 | 17.7008 | 98.5 | 0.32689 | 6521.5625 | 13.0431 | 0.382 | 14972 | 14.972 | 2066.4539 | 39.4976 | 98.5 | 66 | 964 | 35 | 386 | 2977422 | 33.6552 | 1011490.81 | 26.012 | 98.5 | 0.32708 | 6555.9375 | 13.1119 | 0.424 | 16542 | 16.542 | 2101.7624 | 38.7937 | 98.5 | 37 | 422 | 34 | 276 | 383515.469 | 20.8713 | 252454.734 | 4.8645 | 98.5 | 0.33506 | 6696.25 | 13.3925 | 0.373 | 14752 | 14.752 | 2159.4432 | 39.6616 | 98.5 | 93 | 633 | 16 | 106 | 3135522.5 | 12.8632 | 9673382 | 9.8913 | 98.5 | 0.33272 | 6650.9375 | 13.3019 | 0.422 | 16394 | 16.394 | 2160.7891 | 39.7854 | 98.5 | 77 | 645 | 9 | 94 | 2113073.25 | 22.2244 | 5251.8154 | 1.649 | 98.5 | 0.35102 | 6797.5 | 13.595 | 0.422 | 16110 | 16.11 | 2251.5547 | 39.7785
99.5 | 89 | 726 | 49 | 581 | 1379150.63 | 12.6951 | 9723340 | 27.4242 | 99.5 | 0.32998 | 6584.0625 | 13.1681 | 0.385 | 15126 | 15.126 | 2107.3062 | 39.1932 | 99.5 | 64 | 1028 | 46 | 432 | 30363128 | 64.0183 | 2844734.75 | 28.8567 | 99.5 | 0.33018 | 6616.25 | 13.2325 | 0.43 | 16706 | 16.706 | 2142.8525 | 38.3706 | 99.5 | 27 | 449 | 29 | 305 | 349180.531 | 21.2205 | 90266.9609 | 4.9548 | 99.5 | 0.33814 | 6759.0625 | 13.5181 | 0.378 | 14889 | 14.889 | 2201.3518 | 39.6639 | 99.5 | 85 | 718 | 20 | 126 | 2714648.25 | 15.5778 | 68337.4922 | 9.9597 | 99.5 | 0.33584 | 6712.5 | 13.425 | 0.427 | 16556 | 16.556 | 2202.9662 | 39.6893 | 99.5 | 77 | 722 | 11 | 105 | 1031468.44 | 23.2559 | 7491.416 | 1.6565 | 99.5 | 0.35415 | 6860.625 | 13.7212 | 0.427 | 16275 | 16.275 | 2294.7041 | 39.7549
100.5 | 91 | 817 | 59 | 640 | 8326801 | 21.0219 | 577609 | 28.0018 | 100.5 | 0.33307 | 6644.6875 | 13.2894 | 0.389 | 15276 | 15.276 | 2148.5358 | 39.0122 | 100.5 | 83 | 1111 | 55 | 487 | 11903555 | 75.9219 | 2087222.75 | 30.9439 | 100.5 | 0.33327 | 6675 | 13.35 | 0.435 | 16877 | 16.877 | 2184.3029 | 38.2494 | 100.5 | 68 | 517 | 36 | 341 | 3742128.75 | 24.9626 | 4256700 | 9.2115 | 100.5 | 0.34123 | 6820.9375 | 13.6419 | 0.381 | 15030 | 15.03 | 2243.6355 | 39.4163 | 100.5 | 87 | 805 | 16 | 142 | 12109629 | 27.6875 | 42318.8398 | 10.002 | 100.5 | 0.33897 | 6773.75 | 13.5475 | 0.432 | 16723 | 16.723 | 2245.5207 | 39.3192 | 100.5 | 83 | 805 | 14 | 119 | 1048722.75 | 24.3046 | 1269296.13 | 2.9258 | 100.5 | 0.35728 | 6922.8125 | 13.8456 | 0.431 | 16431 | 16.431 | 2338.2371 | 39.6847
101.5 | 77 | 894 | 44 | 684 | 898096.063 | 21.92 | 871530.438 | 28.8733 | 101.5 | 0.33616 | 6706.25 | 13.4125 |  |  |  | 2190.1457 | 38.9959 | 101.5 | 101 | 1212 | 61 | 548 | 8571090 | 84.493 | 1658469.13 | 32.6024 | 101.5 | 0.33636 | 6732.8125 | 13.4656 |  |  |  | 2226.1137 | 38.1769 | 101.5 | 92 | 609 | 44 | 385 | 7540028 | 32.5027 | 3327663.75 | 12.5391 | 101.5 | 0.34432 | 6880.625 | 13.7613 |  |  |  | 2286.2933 | 39.159 | 101.5 | 78 | 883 | 32 | 174 | 4548194.5 | 32.2357 | 218169.125 | 10.2202 | 101.5 | 0.3421 | 6833.125 | 13.6662 |  |  |  | 2288.4435 | 39.2191 | 101.5 | 86 | 891 | 30 | 149 | 1225611.38 | 25.5302 | 199988.656 | 3.1257 | 101.5 | 0.36041 | 6983.125 | 13.9663 |  |  |  | 2382.1476 | 39.6523
102.5 | 85 | 979 | 67 | 751 | 1125200.5 | 23.0452 | 8712528 | 37.5858 | 102.5 | 0.33925 | 6767.8125 | 13.5356 |  |  |  | 2232.1339 | 38.8378 | 102.5 | 93 | 1305 | 69 | 617 | 5088806 | 89.5818 | 3239584.25 | 35.842 | 102.5 | 0.33945 | 6791.5625 | 13.5831 |  |  |  | 2268.2771 | 38.127 | 102.5 | 77 | 686 | 44 | 429 | 2457161.5 | 34.9598 | 1442943.13 | 13.9821 | 102.5 | 0.3474 | 6942.1875 | 13.8844 |  |  |  | 2329.3273 | 39.0946 | 102.5 | 97 | 980 | 38 | 212 | 16740583 | 48.9763 | 511932.438 | 10.7321 | 102.5 | 0.34523 | 6891.5625 | 13.7831 |  |  |  | 2331.729 | 38.8968 | 102.5 | 71 | 962 | 29 | 178 | 39334520 | 64.8648 | 111587.82 | 3.2373 | 102.5 | 0.36354 | 7043.4375 | 14.0869 |  |  |  | 2426.4397 | 38.8051
103.5 | 93 | 1072 | 71 | 822 | 1405382.63 | 24.4506 | 1760809.75 | 39.3467 | 103.5 | 0.34233 | 6828.75 | 13.6575 |  |  |  | 2274.4956 | 38.8057 | 103.5 | 86 | 1391 | 75 | 692 | 14157828 | 103.7396 | 2792443.75 | 38.6344 | 103.5 | 0.34254 | 6846.875 | 13.6937 |  |  |  | 2310.7882 | 38.0188 | 103.5 | 73 | 759 | 57 | 486 | 3929561.25 | 38.8894 | 2194229 | 16.1763 | 103.5 | 0.35049 | 7002.5 | 14.005 |  |  |  | 2372.7336 | 38.9952 | 103.5 | 94 | 1074 | 42 | 254 | 21290242 | 70.2665 | 478733.125 | 11.2108 | 103.5 | 0.34835 | 6949.0625 | 13.8981 |  |  |  | 2375.3702 | 38.6045 | 103.5 | 93 | 1055 | 25 | 203 | 25708710 | 90.5735 | 228837.281 | 3.4662 | 103.5 | 0.36668 | 7105 | 14.21 |  |  |  | 2471.1162 | 38.5006
104.5 | 94 | 1166 | 83 | 905 | 524824.25 | 24.9754 | 1581252.5 | 40.9279 | 104.5 | 0.34542 | 6888.75 | 13.7775 |  |  |  | 2317.2259 | 38.7919 | 104.5 | 88 | 1479 | 82 | 774 | 12751466 | 116.4911 | 3823730.25 | 42.4581 | 104.5 | 0.34563 | 6904.0625 | 13.8081 |  |  |  | 2353.6414 | 37.9271 | 104.5 | 74 | 833 | 66 | 552 | 11947278 | 50.8367 | 1717489.13 | 17.8938 | 104.5 | 0.35357 | 7062.8125 | 14.1256 |  |  |  | 2416.513 | 38.7918 | 104.5 | 96 | 1170 | 52 | 306 | 5486436 | 75.7529 | 177413.5 | 11.3883 | 104.5 | 0.35148 | 7005.3125 | 14.0106 |  |  |  | 2419.3759 | 38.5557 | 104.5 | 99 | 1154 | 26 | 229 | 11335556 | 101.909 | 73260.8047 | 3.5394 | 104.5 | 0.36981 | 7166.25 | 14.3325 |  |  |  | 2516.1645 | 38.4042
105.5 | 94 | 1260 | 78 | 983 | 1193620.75 | 26.169 | 11505294 | 52.4332 | 105.5 | 0.34851 | 6948.125 | 13.8963 |  |  |  | 2360.32 | 38.6341 | 105.5 | 95 | 1574 | 80 | 854 | 2159361 | 118.6504 | 3926186.5 | 46.3843 | 105.5 | 0.34872 | 6957.5 | 13.915 |  |  |  | 2396.8327 | 37.9077 | 105.5 | 92 | 925 | 50 | 602 | 34999300 | 85.836 | 1560573.5 | 19.4544 | 105.5 | 0.35666 | 7123.4375 | 14.2469 |  |  |  | 2460.6599 | 38.3834 | 105.5 | 102 | 1272 | 41 | 347 | 5113028.5 | 80.866 | 932696.688 | 12.3209 | 105.5 | 0.35461 | 7065.625 | 14.1312 |  |  |  | 2463.7413 | 38.5068 | 105.5 | 80 | 1234 | 32 | 261 | 31486324 | 133.3953 | 249981.125 | 3.7894 | 105.5 | 0.37294 | 7223.75 | 14.4475 |  |  |  | 2561.5787 | 38.159
106.5 | 101 | 1361 | 92 | 1075 | 2978670.25 | 29.1477 | 2660084 | 55.0933 | 106.5 | 0.3516 | 7006.5625 | 14.0131 |  |  |  | 2403.7837 | 38.583 | 106.5 | 90 | 1664 | 82 | 936 | 12453506 | 131.1039 | 2457639 | 48.842 | 106.5 | 0.35182 | 7013.4375 | 14.0269 |  |  |  | 2440.3738 | 37.8392 | 106.5 | 102 | 1027 | 86 | 688 | 29146314 | 114.9823 | 12515619 | 31.97 | 106.5 | 0.35975 | 7181.875 | 14.3637 |  |  |  | 2505.1666 | 38.0679 | 106.5 | 86 | 1358 | 37 | 384 | 4080529.25 | 84.9465 | 524677 | 12.8456 | 106.5 | 0.35774 | 7120.3125 | 14.2406 |  |  |  | 2508.4566 | 38.4765 | 106.5 | 94 | 1328 | 37 | 298 | 6760902 | 140.1562 | 121950.688 | 3.9114 | 106.5 | 0.37607 | 7283.125 | 14.5663 |  |  |  | 2607.3529 | 38.1277
107.5 | 95 | 1456 | 110 | 1185 | 1501133.38 | 30.6488 | 2422906 | 57.5162 | 107.5 | 0.35469 | 7067.8125 | 14.1356 |  |  |  | 2447.6113 | 38.5556 | 107.5 | 95 | 1759 | 77 | 1013 | 25820912 | 156.9249 | 5791966 | 54.6339 | 107.5 | 0.35491 | 7070.625 | 14.1412 |  |  |  | 2484.2588 | 37.6952 | 107.5 | 93 | 1120 | 84 | 772 | 2536484 | 117.5188 | 11245331 | 43.2153 | 107.5 | 0.36283 | 7240 | 14.48 |  |  |  | 2550.0319 | 37.996 | 107.5 | 84 | 1442 | 37 | 421 | 3011755.25 | 87.9582 | 127246.016 | 12.9729 | 107.5 | 0.36086 | 7177.5 | 14.355 |  |  |  | 2553.5295 | 38.4627 | 107.5 | 70 | 1398 | 43 | 341 | 29705106 | 169.8614 | 184180.672 | 4.0955 | 107.5 | 0.3792 | 7338.75 | 14.6775 |  |  |  | 2653.4871 | 37.9567
108.5 | 94 | 1550 | 105 | 1290 | 9336715 | 39.9855 | 597897.375 | 58.1141 | 108.5 | 0.35777 | 7124.375 | 14.2487 |  |  |  | 2491.7872 | 38.4667 | 108.5 | 74 | 1833 | 83 | 1096 | 2937273 | 159.8621 | 8261037 | 62.895 | 108.5 | 0.358 | 7124.6875 | 14.2494 |  |  |  | 2528.4799 | 37.6612 | 108.5 | 71 | 1191 | 101 | 873 | 12957950 | 130.4767 | 3341448.25 | 46.5568 | 108.5 | 0.36592 | 7298.125 | 14.5962 |  |  |  | 2595.2532 | 37.917 | 108.5 | 93 | 1535 | 39 | 460 | 43876672 | 131.8349 | 231351.906 | 13.2042 | 108.5 | 0.36399 | 7234.6875 | 14.4694 |  |  |  | 2598.969 | 38.1178 | 108.5 | 82 | 1480 | 36 | 377 | 42321320 | 212.1827 | 1172378.75 | 5.2679 | 108.5 | 0.38233 | 7398.125 | 14.7963 |  |  |  | 2699.9911 | 37.751
109.5 | 83 | 1633 | 91 | 1381 | 5137222 | 45.1228 | 6120040 | 64.2341 | 109.5 | 0.36086 | 7180.625 | 14.3613 |  |  |  | 2536.3173 | 38.3758 | 109.5 | 96 | 1929 | 97 | 1193 | 25559414 | 185.4215 | 3030981.25 | 65.9259 | 109.5 | 0.36109 | 7179.375 | 14.3588 |  |  |  | 2573.0276 | 37.5579 | 109.5 | 89 | 1280 | 93 | 966 | 2954491.75 | 133.4312 | 1221720 | 47.7785 | 109.5 | 0.369 | 7355.3125 | 14.7106 |  |  |  | 2640.8283 | 37.9111 | 109.5 | 89 | 1624 | 33 | 493 | 75809264 | 207.6442 | 183366.063 | 13.3876 | 109.5 | 0.36712 | 7294.6875 | 14.5894 |  |  |  | 2644.77 | 37.714 | 109.5 | 95 | 1575 | 32 | 409 | 2113175 | 214.2958 | 235094.578 | 5.503 | 109.5 | 0.38546 | 7456.875 | 14.9138 |  |  |  | 2746.8492 | 37.7574
110.5 | 110 | 1743 | 96 | 1477 | 1176315.88 | 46.2991 | 2309084.5 | 66.5432 | 110.5 | 0.36395 | 7239.0625 | 14.4781 |  |  |  | 2581.2112 | 38.3619 | 110.5 | 80 | 2009 | 102 | 1295 | 6532687 | 191.9542 | 13175600 | 79.1015 | 110.5 | 0.36418 | 7230.3125 | 14.4606 |  |  |  | 2617.8971 | 37.4997 | 110.5 | 90 | 1370 | 91 | 1057 | 1459506.5 | 134.8907 | 5990318 | 53.7688 | 110.5 | 0.37209 | 7412.8125 | 14.8256 |  |  |  | 2686.7535 | 37.8881 | 110.5 | 96 | 1720 | 39 | 532 | 7881324 | 215.5255 | 187319.203 | 13.5749 | 110.5 | 0.37025 | 7350.3125 | 14.7006 |  |  |  | 2690.92 | 37.6954 | 110.5 | 47 | 1622 | 41 | 450 | 46945216 | 261.2411 | 612021.688 | 6.115 | 110.5 | 0.38859 | 7511.25 | 15.0225 |  |  |  | 2794.0497 | 37.5786
111.5 | 97 | 1840 | 98 | 1575 | 37283096 | 83.5822 | 3387066.25 | 69.9303 | 111.5 | 0.36704 | 7298.4375 | 14.5969 |  |  |  | 2626.4458 | 38.0715 | 111.5 | 69 | 2078 | 89 | 1384 | 29184228 | 221.1385 | 36570256 | 115.6718 | 111.5 | 0.36727 | 7283.4375 | 14.5669 |  |  |  | 2663.0853 | 37.2996 | 111.5 | 98 | 1468 | 101 | 1158 | 2952708.5 | 137.8434 | 20222906 | 73.9917 | 111.5 | 0.37518 | 7468.75 | 14.9375 |  |  |  | 2733.0105 | 37.7893 | 111.5 | 67 | 1787 | 48 | 580 | 3616888.75 | 219.1424 | 168462.656 | 13.7434 | 111.5 | 0.37337 | 7406.25 | 14.8125 |  |  |  | 2737.4062 | 37.6961 | 111.5 | 87 | 1709 | 43 | 493 | 47578408 | 308.8195 | 969324.25 | 7.0844 | 111.5 | 0.39172 | 7566.25 | 15.1325 |  |  |  | 2841.6014 | 37.4286
112.5 | 73 | 1913 | 83 | 1658 | 4201715.5 | 87.7839 | 742039.813 | 70.6723 | 112.5 | 0.37013 | 7349.375 | 14.6988 |  |  |  | 2672.0143 | 38.057 | 112.5 | 48 | 2126 | 96 | 1480 | 38381204 | 259.5197 | 3924134.5 | 119.5959 | 112.5 | 0.37036 | 7333.4375 | 14.6669 |  |  |  | 2708.5924 | 37.1983 | 112.5 | 90 | 1558 | 85 | 1243 | 4334715.5 | 142.1781 | 4034836.25 | 78.0265 | 112.5 | 0.37826 | 7520.3125 | 15.0406 |  |  |  | 2779.4315 | 37.7674 | 112.5 | 56 | 1843 | 63 | 643 | 1823625 | 220.966 | 1169682.88 | 14.9131 | 112.5 | 0.3765 | 7457.8125 | 14.9156 |  |  |  | 2784.2178 | 37.7003 | 112.5 | 50 | 1759 | 40 | 533 | 340759.938 | 309.1602 | 116543.156 | 7.2009 | 112.5 | 0.39485 | 7623.4375 | 15.2469 |  |  |  | 2889.5063 | 37.4439
113.5 | 80 | 1993 | 80 | 1738 | 592933.375 | 88.3768 | 7288514 | 77.9608 | 113.5 | 0.37321 | 7406.5625 | 14.8131 |  |  |  | 2717.9245 | 38.0255 | 113.5 | 43 | 2169 | 100 | 1580 | 697930.438 | 260.2176 | 292023.719 | 119.888 | 113.5 | 0.37346 | 7386.5625 | 14.7731 |  |  |  | 2754.4269 | 37.2124 | 113.5 | 10 | 1568 | 9 | 1252 | 15728470 | 157.9066 | 7175930 | 85.2025 | 113.5 | 0.38135 | 7521.875 | 15.0437 |  |  |  | 2779.4315 | 37.6684 | 113.5 | 65 | 1908 | 56 | 699 | 1666441.63 | 222.6325 | 1417375 | 16.3304 | 113.5 | 0.37963 | 7510.3125 | 15.0206 |  |  |  | 2831.3568 | 37.7041 | 113.5 | 66 | 1825 | 55 | 588 | 52325048 | 361.4853 | 1961718.13 | 9.1626 | 113.5 | 0.39798 | 7679.0625 | 15.3581 |  |  |  | 2937.7536 | 37.3021
114.5 | 60 | 2053 | 77 | 1815 | 16352532 | 104.7294 | 53580168 | 131.541 | 114.5 | 0.3763 | 7460 | 14.92 |  |  |  | 2764.1666 | 37.6914 | 114.5 | 35 | 2204 | 106 | 1686 | 16888064 | 277.1057 | 13793710 | 133.6817 | 114.5 | 0.37655 | 7439.375 | 14.8788 |  |  |  | 2800.5958 | 37.1514 | [18 empty] | 114.5 | 46 | 1954 | 45 | 744 | 741058.25 | 223.3735 | 259699.219 | 16.5901 | 114.5 | 0.38276 | 7562.5 | 15.125 |  |  |  | 2878.8232 | 37.7166 | 114.5 | 59 | 1884 | 56 | 644 | 605948.75 | 362.0912 | 1260604 | 10.4232 | 114.5 | 0.40111 | 7732.8125 | 15.4656 |  |  |  | 2986.3434 | 37.3135
115.5 | 50 | 2103 | 79 | 1894 | 18847762 | 123.5771 | 6612610 | 138.1536 | 115.5 | 0.37939 | 7514.0625 | 15.0281 |  |  |  | 2810.7368 | 37.6058 | 115.5 | 48 | 2252 | 105 | 1791 | 269297.875 | 277.375 | 728569.063 | 134.4102 | 115.5 | 0.37964 | 7494.6875 | 14.9894 |  |  |  | 2847.1008 | 37.1655 | [18 empty] | 115.5 | 34 | 1988 | 60 | 804 | 738007.688 | 224.1115 | 539515.875 | 17.1296 | 115.5 | 0.38588 | 7615 | 15.23 |  |  |  | 2926.6288 | 37.7277 | 115.5 | 34 | 1918 | 60 | 704 | 519854.469 | 362.6111 | 112722.398 | 10.536 | 115.5 | 0.40424 | 7788.4375 | 15.5769 |  |  |  | 3035.2794 | 37.328
116.5 | 31 | 2134 | 48 | 1942 | 93686.3516 | 123.6708 | 100074.406 | 138.2537 | 116.5 | 0.38248 | 7566.25 | 15.1325 |  |  |  | 2857.6361 | 37.6216 | 116.5 | 48 | 2300 | 101 | 1892 | 1130309.38 | 278.5053 | 4460681.5 | 138.8709 | 116.5 | 0.38273 | 7548.125 | 15.0962 |  |  |  | 2893.9333 | 37.1683 | [18 empty] | 116.5 | 54 | 2042 | 39 | 843 | 329626.313 | 224.4412 | 495960.938 | 17.6256 | 116.5 | 0.38901 | 7670.9375 | 15.3419 |  |  |  | 2974.7715 | 37.7406 | 116.5 | 37 | 1955 | 53 | 757 | 191309.125 | 362.8024 | 135301.891 | 10.6713 | 116.5 | 0.40737 | 7843.4375 | 15.6869 |  |  |  | 3084.5588 | 37.3432
117.5 | 53 | 2187 | 72 | 2014 | 441941.844 | 124.1127 | 1088601.75 | 139.3423 | 117.5 | 0.38557 | 7620.625 | 15.2413 |  |  |  | 2904.876 | 37.6322 | 117.5 | 35 | 2335 | 84 | 1976 | 943758.563 | 279.449 | 4274732.5 | 143.1457 | 117.5 | 0.38582 | 7600.625 | 15.2012 |  |  |  | 2941.0895 | 37.172 | [18 empty] | 117.5 | 34 | 2076 | 62 | 905 | 687019.875 | 225.1282 | 663724 | 18.2893 | 117.5 | 0.39214 | 7722.8125 | 15.4456 |  |  |  | 3023.2544 | 37.7512 | 117.5 | 24 | 1979 | 61 | 818 | 648691 | 363.4511 | 340586.125 | 11.0118 | 117.5 | 0.4105 | 7898.125 | 15.7963 |  |  |  | 3134.1737 | 37.3566
118.5 | 46 | 2233 | 70 | 2084 | 638957.375 | 124.7517 | 10117261 | 149.4595 | 118.5 | 0.38866 | 7676.5625 | 15.3531 |  |  |  | 2952.336 | 37.6084 | 118.5 | 34 | 2369 | 83 | 2059 | 508801 | 279.9578 | 163748.75 | 143.3094 | 118.5 | 0.38891 | 7652.8125 | 15.3056 |  |  |  | 2988.579 | 37.1865 | [18 empty] | 118.5 | 44 | 2120 | 63 | 968 | 891466.5 | 226.0196 | 121384.086 | 18.4107 | 118.5 | 0.39527 | 7779.6875 | 15.5594 |  |  |  | 3072.0792 | 37.7631 | 118.5 | 25 | 2004 | 65 | 883 | 400823.156 | 363.8519 | 1675735.38 | 12.6876 | 118.5 | 0.41363 | 7950.625 | 15.9012 |  |  |  | 3184.1105 | 37.3668
119.5 | 15 | 2248 | 17 | 2101 | 10522597 | 135.2743 | 330171.625 | 149.7897 | 119.5 | 0.39174 | 7691.875 | 15.3837 |  |  |  | 2952.336 | 37.5696 | 119.5 | 26 | 2395 | 82 | 2141 | 318124.781 | 280.276 | 418761.531 | 143.7282 | 119.5 | 0.39201 | 7708.4375 | 15.4169 |  |  |  | 3036.4056 | 37.2006 | [18 empty] | 119.5 | 37 | 2157 | 74 | 1042 | 760015 | 226.7797 | 421334.719 | 18.832 | 119.5 | 0.39839 | 7832.1875 | 15.6644 |  |  |  | 3121.2345 | 37.7742 | 119.5 | 29 | 2033 | 86 | 969 | 126415.031 | 363.9783 | 1209019.25 | 13.8966 | 119.5 | 0.41676 | 8000.9375 | 16.0019 |  |  |  | 3234.3751 | 37.379
[18 empty] | 120.5 | 26 | 2421 | 89 | 2230 | 295367.313 | 280.5713 | 1094365.13 | 144.8225 | 120.5 | 0.3951 | 7761.875 | 15.5237 |  |  |  | 3084.5569 | 37.2131 | [18 empty] | 120.5 | 35 | 2192 | 74 | 1116 | 287253.656 | 227.0669 | 886984.063 | 19.719 | 120.5 | 0.40152 | 7885.3125 | 15.7706 |  |  |  | 3170.7278 | 37.7851 | 120.5 | 17 | 2050 | 106 | 1075 | 187297.734 | 364.1656 | 94679.4375 | 13.9913 | 120.5 | 0.41989 | 8055.3125 | 16.1106 |  |  |  | 3284.9839 | 37.3937
[18 empty] | 121.5 | 20 | 2441 | 84 | 2314 | 3699493.75 | 284.2708 | 3759653 | 148.5822 | 121.5 | 0.39819 | 7813.4375 | 15.6269 |  |  |  | 3133.0357 | 37.2113 | [18 empty] | 121.5 | 30 | 2222 | 79 | 1195 | 486164.781 | 227.5531 | 423237.156 | 20.1423 | 121.5 | 0.40465 | 7940.3125 | 15.8806 |  |  |  | 3220.5623 | 37.797 | 121.5 | 12 | 2062 | 89 | 1164 | 2360915.25 | 366.5265 | 175840.516 | 14.1671 | 121.5 | 0.42302 | 8110.9375 | 16.2219 |  |  |  | 3335.9313 | 37.4024
[18 empty] | 122.5 | 30 | 2471 | 96 | 2410 | 438848.344 | 284.7097 | 7507500 | 156.0897 | 122.5 | 0.40128 | 7867.8125 | 15.7356 |  |  |  | 3181.8429 | 37.2085 | [18 empty] | 122.5 | 18 | 2240 | 72 | 1267 | 355119.406 | 227.9082 | 416227.813 | 20.5585 | 122.5 | 0.40777 | 7994.375 | 15.9887 |  |  |  | 3270.7232 | 37.8094 | 122.5 | 23 | 2085 | 88 | 1252 | 210541.906 | 366.7371 | 262350.188 | 14.4295 | 122.5 | 0.42616 | 8163.4375 | 16.3269 |  |  |  | 3387.2201 | 37.4165
[18 empty] | 123.5 | 23 | 2494 | 58 | 2468 | 1860983.5 | 286.5706 | 990254.688 | 157.0799 | 123.5 | 0.40437 | 7919.6875 | 15.8394 |  |  |  | 3230.9719 | 37.2174 | [18 empty] | 123.5 | 20 | 2260 | 87 | 1354 | 284151.969 | 228.1923 | 204849.313 | 20.7633 | 123.5 | 0.4109 | 8044.6875 | 16.0894 |  |  |  | 3321.2105 | 37.8227 | 123.5 | 16 | 2101 | 86 | 1338 | 212201.859 | 366.9493 | 76019.8359 | 14.5055 | 123.5 | 0.42929 | 8220 | 16.44 |  |  |  | 3438.7564 | 37.4308
[18 empty] | 124.5 | 21 | 2515 | 54 | 2522 | 865278.188 | 287.4359 | 1500389.88 | 158.5803 | 124.5 | 0.40746 | 7971.875 | 15.9437 |  |  |  | 3280.437 | 37.2273 | [18 empty] | 124.5 | 21 | 2281 | 97 | 1451 | 145125.406 | 228.3375 | 222922.281 | 20.9863 | 124.5 | 0.41403 | 8098.75 | 16.1975 |  |  |  | 3372.035 | 37.8364 | 124.5 | 28 | 2129 | 54 | 1392 | 9065240 | 376.0145 | 446261.875 | 14.9517 | 124.5 | 0.43242 | 8242.5 | 16.485 |  |  |  | 3438.7564 | 37.4062
[18 empty] | 125.5 | 30 | 2545 | 67 | 2589 | 513128.813 | 287.9491 | 688179.938 | 159.2685 | 125.5 | 0.41055 | 8028.4375 | 16.0569 |  |  |  | 3330.2509 | 37.2397 | [18 empty] | 125.5 | 23 | 2304 | 78 | 1529 | 302129.156 | 228.6396 | 315725.625 | 21.302 | 125.5 | 0.41716 | 8152.5 | 16.305 |  |  |  | 3423.2006 | 37.849
[18 empty] | 126.5 | 20 | 2565 | 62 | 2651 | 165310.063 | 288.1144 | 499794.656 | 159.7683 | 126.5 | 0.41365 | 8084.6875 | 16.1694 |  |  |  | 3380.403 | 37.2531 | [18 empty] | 126.5 | 20 | 2324 | 83 | 1612 | 196449.594 | 228.836 | 78138.1406 | 21.3801 | 126.5 | 0.42028 | 8207.8125 | 16.4156 |  |  |  | 3474.7092 | 37.8629
[18 empty] | 127.5 | 14 | 2579 | 50 | 2701 | 42564.4141 | 288.1569 | 284301.094 | 160.0526 | 127.5 | 0.41674 | 8137.8125 | 16.2756 |  |  |  | 3430.897 | 37.2672 | [18 empty] | 127.5 | 18 | 2342 | 94 | 1706 | 102728.484 | 228.9388 | 254106.297 | 21.6342 | 127.5 | 0.42341 | 8262.1875 | 16.5244 |  |  |  | 3526.5608 | 37.8763
[18 empty] | 128.5 | 17 | 2596 | 64 | 2765 | 126544.531 | 288.2835 | 1295296.13 | 161.3479 | 128.5 | 0.41983 | 8195.3125 | 16.3906 |  |  |  | 3481.7427 | 37.2788 | [18 empty] | 128.5 | 26 | 2368 | 96 | 1802 | 394394.438 | 229.3332 | 280146.844 | 21.9144 | 128.5 | 0.42654 | 8317.5 | 16.635 |  |  |  | 3578.7555 | 37.8883
[18 empty] | 129.5 | 14 | 2610 | 51 | 2816 | 105494.586 | 288.389 | 539035.125 | 161.8869 | 129.5 | 0.42292 | 8251.5625 | 16.5031 |  |  |  | 3532.9324 | 37.2919 | [18 empty] | 129.5 | 19 | 2387 | 101 | 1903 | 101851.672 | 229.435 | 133918.641 | 22.0483 | 129.5 | 0.42967 | 8371.875 | 16.7437 |  |  |  | 3631.1359 | 37.9018
[18 empty] | 130.5 | 12 | 2622 | 45 | 2861 | 109570.031 | 288.4985 | 378528.281 | 162.2655 | 130.5 | 0.42601 | 8306.5625 | 16.6131 |  |  |  | 3584.4534 | 37.3053 | [18 empty] | 130.5 | 12 | 2399 | 16 | 1919 | 62579.8203 | 229.4976 | 1203644.13 | 23.2519 | 130.5 | 0.43279 | 8376.875 | 16.7538 |  |  |  | 3631.1359 | 37.8968
[18 empty] | 131.5 | 11 | 2633 | 46 | 2907 | 61621.625 | 288.5602 | 300234.875 | 162.5657 | 131.5 | 0.4291 | 8358.75 | 16.7175 |  |  |  | 3636.3019 | 37.3189
[18 empty] | 132.5 | 10 | 2643 | 35 | 2942 | 791914.313 | 289.3521 | 718866.938 | 163.2846 | 132.5 | 0.4322 | 8412.5 | 16.825 |  |  |  | 3688.4141 | 37.3298
[18 empty] | 133.5 | 17 | 2660 | 24 | 2966 | 530009.5 | 289.8821 | 2830460.75 | 166.115 | 133.5 | 0.43529 | 8444.0625 | 16.8881 |  |  |  | 3688.4141 | 37.3224
[10 empty] | medium2-down |  |  |  |  | medium2-up | [12 empty] | medium3-down |  |  |  |  | medium3-up | [12 empty] | medium4-down |  |  |  |  | medium4-up | [12 empty] | medium5-down |  |  |  |  | medium5-up | [12 empty] | medium6-down |  |  |  |  | medium6-up
medium2 | [17 empty] | medium3 | [17 empty] | medium4 | [17 empty] | medium5 | [17 empty] | medium6
Time | Hits | Hits accumulated | Hits | Hits accumulated | Burst energy, sensor 1 | Burst energy cumulative, sensor 1 | Burst energy, sensor 2 | Burst energy cumulative, sensor 2 | Time | AE displacement | AE load half-scaled | AE load unscaled | Displacement | Zwick load | Zwick load | Mech energy | ln[Emech/EAE] | Time | Hits | Hits accumulated | Hits | Hits accumulated | Burst energy, sensor 1 | Burst energy cumulative, sensor 1 | Burst energy, sensor 2 | Burst energy cumulative, sensor 2 | Time | AE displacement | AE load half-scaled | AE load unscaled | Displacement | Zwick load | Zwick load | Mech energy | ln[Emech/EAE] | Time | Hits | Hits accumulated | Hits | Hits accumulated | Burst energy, sensor 1 | Burst energy cumulative, sensor 1 | Burst energy, sensor 2 | Burst energy cumulative, sensor 2 | Time | AE displacement | AE load half-scaled | AE load unscaled | Displacement | Zwick load | Zwick load | Mech energy | ln[Emech/EAE] | Time | Hits | Hits accumulated | Hits | Hits accumulated | Burst energy, sensor 1 | Burst energy cumulative, sensor 1 | Burst energy, sensor 2 | Burst energy cumulative, sensor 2 | Time | AE displacement | AE load half-scaled | AE load unscaled | Displacement | Zwick load | Zwick load | Mech energy | ln[Emech/EAE] | Time | Hits | Hits accumulated | Hits | Hits accumulated | Burst energy, sensor 1 | Burst energy cumulative, sensor 1 | Burst energy, sensor 2 | Burst energy cumulative, sensor 2 | Time | AE displacement | AE load half-scaled | AE load unscaled | Displacement | Zwick load | Zwick load | Mech energy | ln[Emech/EAE]
[s] | CHAN = 1 | CHAN = 1 | CHAN = 2 | CHAN = 2 | [10-18 J] | [10-12 J] | [10-18 J] | [10-12 J] | [s] | [mm] | [N] | [kN] | [mm] | [N] | [kN] | [kJ] | [-] | [s] | CHAN = 1 | CHAN = 1 | CHAN = 2 | CHAN = 2 | [10-18 J] | [10-12 J] | [10-18 J] | [10-12 J] | [s] | [mm] | [N] | [kN] | [mm] | [N] | [kN] | [kJ] | [-] | [s] | CHAN = 1 | CHAN = 1 | CHAN = 2 | CHAN = 2 | [10-18 J] | [10-12 J] | [10-18 J] | [10-12 J] | [s] | [mm] | [N] | [kN] | [mm] | [N] | [kN] | [kJ] | [-] | [s] | CHAN = 1 | CHAN = 1 | CHAN = 2 | CHAN = 2 | [10-18 J] | [10-12 J] | [10-18 J] | [10-12 J] | [s] | [mm] | [N] | [kN] | [mm] | [N] | [kN] | [kJ] | [-] | [s] | CHAN = 1 | CHAN = 1 | CHAN = 2 | CHAN = 2 | [10-18 J] | [10-12 J] | [10-18 J] | [10-12 J] | [s] | [mm] | [N] | [kN] | [mm] | [N] | [kN] | [kJ] | [-]
0.5 | 0 | 0 | 0 | 0 | 0 | 0 | 0 | 0 | 0.5 | 0 | -25.625 | -0.05125 | 0 | 19 | 0.019 | 0.10995 | #DIV/0! | 0.5 | 0 | 0 | 0 | 0 | 0 | 0 | 0 | 0 | 0.5 | 0 | -25.3125 | -0.050625 | 0 | 35 | 0.035 | 0.16491 | #DIV/0! | 0.5 | 0 | 0 | 0 | 0 | 0 | 0 | 0 | 0 | 0.5 | 0 | 227.1875 | 0.45437 | 0 | 18 | 0.018 | 23.8934 | #DIV/0! | 0.5 | 0 | 0 | 0 | 0 | 0 | 0 | 0 | 0 | 0.5 | 0 | 149.375 | 0.29875 | 0 | 23 | 0.023 | 12.2093 | #DIV/0! | 0.5 | 0 | 0 | 0 | 0 | 0 | 0 | 0 | 0 | 0.5 | 0 | 147.8125 | 0.29563 | 0 | 23 | 0.023 | 10.3735 | #DIV/0!
1.5 | 0 | 0 | 0 | 0 | 0 | 0 | 0 | 0 | 1.5 | -0.0023148 | -21.875 | -0.04375 | 0.01 | 189 | 0.189 | -0.11128 | #DIV/0! | 1.5 | 0 | 0 | 0 | 0 | 0 | 0 | 0 | 0 | 1.5 | -0.0033827 | -23.4375 | -0.046875 | 0.014 | 194 | 0.194 | -0.041844 | #DIV/0! | 1.5 | 0 | 0 | 0 | 0 | 0 | 0 | 0 | 0 | 1.5 | 0.046227 | 289.6875 | 0.57937 | 0.015 | 188 | 0.188 | 28.0792 | #DIV/0! | 1.5 | 0 | 0 | 0 | 0 | 0 | 0 | 0 | 0 | 1.5 | 0.034003 | 209.6875 | 0.41937 | 0.015 | 185 | 0.185 | 15.3194 | #DIV/0! | 1.5 | 0 | 0 | 0 | 0 | 0 | 0 | 0 | 0 | 1.5 | 0.029068 | 209.0625 | 0.41813 | 0.013 | 187 | 0.187 | 13.3192 | #DIV/0!
2.5 | 0 | 0 | 0 | 0 | 0 | 0 | 0 | 0 | 2.5 | 0.003736 | -14.6875 | -0.029375 | 0.017 | 341 | 0.341 | -0.19259 | #DIV/0! | 2.5 | 0 | 0 | 0 | 0 | 0 | 0 | 0 | 0 | 2.5 | 0.0019101 | -15.625 | -0.03125 | 0.022 | 348 | 0.348 | -0.10966 | #DIV/0! | 2.5 | 0 | 0 | 2 | 2 | 0 | 0 | 153.3587 | 0.00015336 | 2.5 | 0.052164 | 415.3125 | 0.83062 | 0.023 | 344 | 0.344 | 30.5849 | 47.4352 | 2.5 | 0 | 0 | 0 | 0 | 0 | 0 | 0 | 0 | 2.5 | 0.040457 | 272.1875 | 0.54438 | 0.025 | 340 | 0.34 | 17.2798 | #DIV/0! | 2.5 | 0 | 0 | 0 | 0 | 0 | 0 | 0 | 0 | 2.5 | 0.035173 | 273.4375 | 0.54688 | 0.021 | 345 | 0.345 | 15.186 | #DIV/0!
3.5 | 0 | 0 | 0 | 0 | 0 | 0 | 0 | 0 | 3.5 | 0.0067614 | -12.1875 | -0.024375 | 0.023 | 494 | 0.494 | -0.23229 | #DIV/0! | 3.5 | 0 | 0 | 0 | 0 | 0 | 0 | 0 | 0 | 3.5 | 0.0045566 | -10 | -0.02 | 0.029 | 511 | 0.511 | -0.14109 | #DIV/0! | 3.5 | 0 | 0 | 0 | 2 | 0 | 0 | 0 | 0.00015336 | 3.5 | 0.055133 | 428.75 | 0.8575 | 0.03 | 502 | 0.502 | 33.3355 | 47.5213 | 3.5 | 0 | 0 | 0 | 0 | 0 | 0 | 0 | 0 | 3.5 | 0.043684 | 335.3125 | 0.67063 | 0.034 | 497 | 0.497 | 19.6486 | #DIV/0! | 3.5 | 0 | 0 | 0 | 0 | 0 | 0 | 0 | 0 | 3.5 | 0.038225 | 338.125 | 0.67625 | 0.027 | 508 | 0.508 | 17.6375 | #DIV/0!
4.5 | 0 | 0 | 0 | 0 | 0 | 0 | 0 | 0 | 4.5 | 0.0097868 | -0.9375 | -0.001875 | 0.029 | 649 | 0.649 | -0.24648 | #DIV/0! | 4.5 | 0 | 0 | 0 | 0 | 0 | 0 | 0 | 0 | 4.5 | 0.007203 | -1.875 | -0.00375 | 0.036 | 677 | 0.677 | -0.16011 | #DIV/0! | 4.5 | 1 | 1 | 1 | 3 | 151.3208 | 0.00015132 | 1084.2159 | 0.0012376 | 4.5 | 0.058101 | 497.8125 | 0.99562 | 0.037 | 665 | 0.665 | 36.6186 | 45.4117 | 4.5 | 0 | 0 | 0 | 0 | 0 | 0 | 0 | 0 | 4.5 | 0.046911 | 398.75 | 0.7975 | 0.041 | 658 | 0.658 | 22.564 | #DIV/0! | 4.5 | 0 | 0 | 1 | 1 | 0 | 0 | 144.8773 | 0.00014488 | 4.5 | 0.041278 | 465 | 0.93 | 0.033 | 674 | 0.674 | 20.6805 | 47.1007
5.5 | 0 | 0 | 0 | 0 | 0 | 0 | 0 | 0 | 5.5 | 0.012812 | -3.75 | -0.0075 | 0.034 | 809 | 0.809 | -0.27389 | #DIV/0! | 5.5 | 0 | 0 | 0 | 0 | 0 | 0 | 0 | 0 | 5.5 | 0.0098494 | -5.3125 | -0.010625 | 0.042 | 844 | 0.844 | -0.19401 | #DIV/0! | 5.5 | 1 | 2 | 5 | 8 | 262.5908 | 0.00041391 | 950.1433 | 0.0021877 | 5.5 | 0.06107 | 608.125 | 1.2163 | 0.043 | 832 | 0.832 | 40.4156 | 44.8828 | 5.5 | 0 | 0 | 1 | 1 | 0 | 0 | 268.9486 | 0.00026895 | 5.5 | 0.050138 | 504.6875 | 1.0094 | 0.047 | 819 | 0.819 | 25.9383 | 46.7086 | 5.5 | 0 | 0 | 0 | 1 | 0 | 0 | 0 | 0.00014488 | 5.5 | 0.04433 | 531.875 | 1.0637 | 0.039 | 844 | 0.844 | 24.1318 | 47.2551
6.5 | 0 | 0 | 0 | 0 | 0 | 0 | 0 | 0 | 6.5 | 0.015838 | -5.3125 | -0.010625 | 0.039 | 970 | 0.97 | -0.25309 | #DIV/0! | 6.5 | 0 | 0 | 0 | 0 | 0 | 0 | 0 | 0 | 6.5 | 0.012496 | -7.5 | -0.015 | 0.047 | 1016 | 1.016 | -0.17995 | #DIV/0! | 6.5 | 0 | 2 | 7 | 15 | 0 | 0.00041391 | 1382.0889 | 0.0035698 | 6.5 | 0.064038 | 670.9375 | 1.3419 | 0.049 | 999 | 0.999 | 44.6051 | 44.5553 | 6.5 | 1 | 1 | 0 | 1 | 104.9579 | 0.00010496 | 0 | 0.00026895 | 6.5 | 0.053366 | 540.9375 | 1.0819 | 0.053 | 983 | 0.983 | 29.7966 | 46.5178 | 6.5 | 0 | 0 | 0 | 1 | 0 | 0 | 0 | 0.00014488 | 6.5 | 0.047383 | 598.75 | 1.1975 | 0.044 | 1015 | 1.015 | 27.9933 | 47.4035
7.5 | 1 | 1 | 0 | 0 | 128.4404 | 0.00012844 | 0 | 0 | 7.5 | 0.018863 | 12.1875 | 0.024375 | 0.044 | 1130 | 1.13 | -0.18502 | #NUM! | 7.5 | 0 | 0 | 2 | 2 | 0 | 0 | 549.2324 | 0.00054923 | 7.5 | 0.015142 | 12.8125 | 0.025625 | 0.052 | 1185 | 1.185 | -0.1171 | #NUM! | 7.5 | 3 | 5 | 6 | 21 | 1340.3274 | 0.0017542 | 1965.1984 | 0.005535 | 7.5 | 0.067007 | 740.3125 | 1.4806 | 0.054 | 1168 | 1.168 | 49.1934 | 44.049 | 7.5 | 2 | 3 | 2 | 3 | 650.0936 | 0.00075505 | 867.9134 | 0.0011369 | 7.5 | 0.056593 | 654.6875 | 1.3094 | 0.059 | 1149 | 1.149 | 34.2328 | 45.0353 | 7.5 | 0 | 0 | 0 | 1 | 0 | 0 | 0 | 0.00014488 | 7.5 | 0.050435 | 666.25 | 1.3325 | 0.049 | 1188 | 1.188 | 32.2706 | 47.5457
8.5 | 0 | 1 | 0 | 0 | 0 | 0.00012844 | 0 | 0 | 8.5 | 0.021888 | 10.3125 | 0.020625 | 0.048 | 1293 | 1.293 | -0.12357 | #NUM! | 8.5 | 0 | 0 | 0 | 2 | 0 | 0 | 0 | 0.00054923 | 8.5 | 0.017789 | 10.9375 | 0.021875 | 0.058 | 1359 | 1.359 | -0.060039 | #NUM! | 8.5 | 2 | 7 | 4 | 25 | 704.1005 | 0.0024583 | 705.2564 | 0.0062403 | 8.5 | 0.069976 | 805.3125 | 1.6106 | 0.06 | 1338 | 1.338 | 54.1631 | 43.9685 | 8.5 | 3 | 6 | 6 | 9 | 701.145 | 0.0014562 | 946.3854 | 0.0020832 | 8.5 | 0.05982 | 720 | 1.44 | 0.064 | 1315 | 1.315 | 39.0733 | 44.5411 | 8.5 | 0 | 0 | 0 | 1 | 0 | 0 | 0 | 0.00014488 | 8.5 | 0.053488 | 735 | 1.47 | 0.054 | 1363 | 1.363 | 36.9572 | 47.6813
9.5 | 0 | 1 | 0 | 0 | 0 | 0.00012844 | 0 | 0 | 9.5 | 0.024914 | 10 | 0.02 | 0.053 | 1456 | 1.456 | -0.064007 | #NUM! | 9.5 | 0 | 0 | 1 | 3 | 0 | 0 | 232.4423 | 0.00078167 | 9.5 | 0.020435 | 10.625 | 0.02125 | 0.063 | 1530 | 1.53 | -0.0046289 | #NUM! | 9.5 | 3 | 10 | 6 | 31 | 594.8607 | 0.0030532 | 1504.2432 | 0.0077445 | 9.5 | 0.072944 | 868.75 | 1.7375 | 0.064 | 1509 | 1.509 | 59.5196 | 43.8467 | 9.5 | 1 | 7 | 2 | 11 | 291.8256 | 0.001748 | 577.0388 | 0.0026603 | 9.5 | 0.063047 | 780 | 1.56 | 0.069 | 1482 | 1.482 | 44.3283 | 44.4478 | 9.5 | 2 | 2 | 3 | 4 | 417.2539 | 0.00041725 | 559.5226 | 0.0007044 | 9.5 | 0.05654 | 800.3125 | 1.6006 | 0.059 | 1537 | 1.537 | 42.0721 | 45.7643
10.5 | 0 | 1 | 0 | 0 | 0 | 0.00012844 | 0 | 0 | 10.5 | 0.027939 | 9.6875 | 0.019375 | 0.058 | 1621 | 1.621 | 0.072136 | 41.5628 | 10.5 | 0 | 0 | 0 | 3 | 0 | 0 | 0 | 0.00078167 | 10.5 | 0.023082 | 10.3125 | 0.020625 | 0.068 | 1707 | 1.707 | 0.10123 | 40.0956 | 10.5 | 2 | 12 | 4 | 35 | 638.8658 | 0.0036921 | 503.0392 | 0.0082475 | 10.5 | 0.075913 | 935.625 | 1.8713 | 0.069 | 1684 | 1.684 | 65.2518 | 43.8381 | 10.5 | 4 | 11 | 3 | 14 | 1254.6564 | 0.0030027 | 2086.6416 | 0.0047469 | 10.5 | 0.066274 | 848.4375 | 1.6969 | 0.074 | 1651 | 1.651 | 50.029 | 44.0046 | 10.5 | 1 | 3 | 1 | 5 | 118.5666 | 0.00053582 | 135.4451 | 0.00083984 | 10.5 | 0.059593 | 875.3125 | 1.7506 | 0.064 | 1716 | 1.716 | 47.6087 | 45.6838
11.5 | 0 | 1 | 0 | 0 | 0 | 0.00012844 | 0 | 0 | 11.5 | 0.030965 | 35.3125 | 0.070625 | 0.062 | 1788 | 1.788 | 0.4418 | 43.3751 | 11.5 | 0 | 0 | 0 | 3 | 0 | 0 | 0 | 0.00078167 | 11.5 | 0.025728 | 29.6875 | 0.059375 | 0.072 | 1881 | 1.881 | 0.39482 | 41.4567 | 11.5 | 3 | 15 | 9 | 44 | 5583.3735 | 0.0092754 | 3968.4807 | 0.012216 | 11.5 | 0.078881 | 995.3125 | 1.9906 | 0.073 | 1856 | 1.856 | 71.3699 | 43.3399 | 11.5 | 1 | 12 | 4 | 18 | 91.4232 | 0.0030941 | 497.7027 | 0.0052446 | 11.5 | 0.069501 | 918.125 | 1.8362 | 0.079 | 1820 | 1.82 | 56.1755 | 44.0472 | 11.5 | 3 | 6 | 5 | 10 | 414.2775 | 0.0009501 | 1401.8817 | 0.0022417 | 11.5 | 0.062645 | 938.4375 | 1.8769 | 0.068 | 1891 | 1.891 | 53.5487 | 44.9597
12.5 | 0 | 1 | 0 | 0 | 0 | 0.00012844 | 0 | 0 | 12.5 | 0.03399 | 86.875 | 0.17375 | 0.067 | 1953 | 1.953 | 1.1367 | 44.3201 | 12.5 | 0 | 0 | 0 | 3 | 0 | 0 | 0 | 0.00078167 | 12.5 | 0.028374 | 81.25 | 0.1625 | 0.077 | 2053 | 2.053 | 0.97455 | 42.3602 | 12.5 | 1 | 16 | 2 | 46 | 61.1743 | 0.0093366 | 372.9736 | 0.012589 | 12.5 | 0.08185 | 1065.625 | 2.1313 | 0.078 | 2027 | 2.027 | 77.9129 | 43.4076 | 12.5 | 4 | 16 | 7 | 25 | 1710.8534 | 0.004805 | 3549.7598 | 0.0087944 | 12.5 | 0.072728 | 986.5625 | 1.9731 | 0.084 | 1989 | 1.989 | 62.7596 | 43.669 | 12.5 | 4 | 10 | 6 | 16 | 1235.8505 | 0.0021859 | 2347.1174 | 0.0045888 | 12.5 | 0.065698 | 1007.5 | 2.015 | 0.072 | 2068 | 2.068 | 59.9008 | 44.3192
13.5 | 0 | 1 | 0 | 0 | 0 | 0.00012844 | 0 | 0 | 13.5 | 0.037015 | 142.8125 | 0.28563 | 0.071 | 2118 | 2.118 | 2.1795 | 44.9711 | 13.5 | 0 | 0 | 0 | 3 | 0 | 0 | 0 | 0.00078167 | 13.5 | 0.031021 | 137.8125 | 0.27563 | 0.082 | 2229 | 2.229 | 1.8611 | 43.0072 | 13.5 | 4 | 20 | 6 | 52 | 982.2491 | 0.010319 | 2063.6426 | 0.014653 | 13.5 | 0.084819 | 1138.4375 | 2.2769 | 0.082 | 2199 | 2.199 | 84.8576 | 43.3629 | 13.5 | 2 | 18 | 3 | 28 | 366.8423 | 0.0051718 | 223.2693 | 0.0090177 | 13.5 | 0.075955 | 1053.75 | 2.1075 | 0.088 | 2158 | 2.158 | 69.7754 | 43.7325 | 13.5 | 0 | 10 | 4 | 20 | 0 | 0.0021859 | 624.9743 | 0.0052138 | 13.5 | 0.06875 | 1073.4375 | 2.1469 | 0.077 | 2243 | 2.243 | 66.6527 | 44.3377
14.5 | 0 | 1 | 0 | 0 | 0 | 0.00012844 | 0 | 0 | 14.5 | 0.040041 | 201.875 | 0.40375 | 0.076 | 2284 | 2.284 | 3.5835 | 45.4683 | 14.5 | 0 | 0 | 0 | 3 | 0 | 0 | 0 | 0.00078167 | 14.5 | 0.033667 | 197.1875 | 0.39437 | 0.086 | 2402 | 2.402 | 3.0685 | 43.5072 | 14.5 | 5 | 25 | 5 | 57 | 2197.7561 | 0.012517 | 1915.7883 | 0.016568 | 14.5 | 0.087787 | 1200.9375 | 2.4019 | 0.086 | 2371 | 2.371 | 92.165 | 43.293 | 14.5 | 9 | 27 | 7 | 35 | 3511.1352 | 0.0086829 | 2990.886 | 0.012009 | 14.5 | 0.079182 | 1120.3125 | 2.2406 | 0.093 | 2327 | 2.327 | 77.2056 | 43.4564 | 14.5 | 2 | 12 | 4 | 24 | 691.7411 | 0.0028777 | 1438.9642 | 0.0066528 | 14.5 | 0.071803 | 1138.4375 | 2.2769 | 0.081 | 2421 | 2.421 | 73.8137 | 44.1867
15.5 | 0 | 1 | 0 | 0 | 0 | 0.00012844 | 0 | 0 | 15.5 | 0.043066 | 262.1875 | 0.52438 | 0.08 | 2450 | 2.45 | 5.3543 | 45.8699 | 15.5 | 0 | 0 | 0 | 3 | 0 | 0 | 0 | 0.00078167 | 15.5 | 0.036314 | 259.0625 | 0.51812 | 0.091 | 2578 | 2.578 | 4.6068 | 43.9135 | 15.5 | 3 | 28 | 6 | 63 | 895.4449 | 0.013412 | 1592.3878 | 0.018161 | 15.5 | 0.090756 | 1260.625 | 2.5213 | 0.091 | 2544 | 2.544 | 99.8639 | 43.2912 | 15.5 | 2 | 29 | 4 | 39 | 1626.0792 | 0.010309 | 4007.3555 | 0.016016 | 15.5 | 0.082409 | 1182.1875 | 2.3644 | 0.098 | 2498 | 2.498 | 85.0573 | 43.3125 | 15.5 | 4 | 16 | 4 | 28 | 1928.4166 | 0.0048061 | 4531.7803 | 0.011185 | 15.5 | 0.074856 | 1207.5 | 2.415 | 0.085 | 2598 | 2.598 | 81.3287 | 43.7662
16.5 | 0 | 1 | 0 | 0 | 0 | 0.00012844 | 0 | 0 | 16.5 | 0.046092 | 323.125 | 0.64625 | 0.084 | 2616 | 2.616 | 7.5033 | 46.2073 | 16.5 | 0 | 0 | 0 | 3 | 0 | 0 | 0 | 0.00078167 | 16.5 | 0.03896 | 322.1875 | 0.64438 | 0.095 | 2753 | 2.753 | 6.4808 | 44.2548 | 16.5 | 3 | 31 | 7 | 70 | 1676.4213 | 0.015088 | 6448.334 | 0.024609 | 16.5 | 0.093725 | 1332.8125 | 2.6656 | 0.094 | 2717 | 2.717 | 107.9516 | 43.1401 | 16.5 | 4 | 33 | 7 | 46 | 970.9095 | 0.01128 | 1632.7821 | 0.017649 | 16.5 | 0.085636 | 1250.9375 | 2.5019 | 0.102 | 2667 | 2.667 | 93.3538 | 43.3112 | 16.5 | 2 | 18 | 3 | 31 | 232.6268 | 0.0050387 | 572.9741 | 0.011758 | 16.5 | 0.077908 | 1254.375 | 2.5088 | 0.09 | 2776 | 2.776 | 89.2862 | 43.8104
17.5 | 0 | 1 | 0 | 0 | 0 | 0.00012844 | 0 | 0 | 17.5 | 0.049117 | 387.1875 | 0.77438 | 0.088 | 2783 | 2.783 | 10.038 | 46.4983 | 17.5 | 0 | 0 | 0 | 3 | 0 | 0 | 0 | 0.00078167 | 17.5 | 0.041607 | 385.9375 | 0.77187 | 0.099 | 2929 | 2.929 | 8.6955 | 44.5488 | 17.5 | 3 | 34 | 6 | 76 | 400.679 | 0.015489 | 3212.0076 | 0.027821 | 17.5 | 0.096693 | 1391.5625 | 2.7831 | 0.098 | 2890 | 2.89 | 116.4028 | 43.1283 | 17.5 | 6 | 39 | 3 | 49 | 3330.7195 | 0.014611 | 4424.1904 | 0.022073 | 17.5 | 0.088863 | 1320 | 2.64 | 0.107 | 2836 | 2.836 | 102.089 | 43.1632 | 17.5 | 4 | 22 | 5 | 36 | 1372.6537 | 0.0064114 | 800.8329 | 0.012558 | 17.5 | 0.080961 | 1352.5 | 2.705 | 0.094 | 2954 | 2.954 | 97.7513 | 43.7793
18.5 | 0 | 1 | 0 | 0 | 0 | 0.00012844 | 0 | 0 | 18.5 | 0.052142 | 450.625 | 0.90125 | 0.092 | 2950 | 2.95 | 12.9556 | 46.7535 | 18.5 | 0 | 0 | 0 | 3 | 0 | 0 | 0 | 0.00078167 | 18.5 | 0.044253 | 450.9375 | 0.90187 | 0.104 | 3105 | 3.105 | 11.2543 | 44.8067 | 18.5 | 1 | 35 | 2 | 78 | 290.5333 | 0.01578 | 1278.407 | 0.0291 | 18.5 | 0.099662 | 1455.3125 | 2.9106 | 0.103 | 3063 | 3.063 | 125.2613 | 43.1661 | 18.5 | 4 | 43 | 5 | 54 | 605.4913 | 0.015216 | 763.9189 | 0.022837 | 18.5 | 0.09209 | 1386.875 | 2.7738 | 0.112 | 3006 | 3.006 | 111.2436 | 43.2124 | 18.5 | 4 | 26 | 4 | 40 | 1863.2195 | 0.0082746 | 742.8141 | 0.013301 | 18.5 | 0.084013 | 1420.625 | 2.8413 | 0.098 | 3131 | 3.131 | 106.6075 | 43.7373
19.5 | 0 | 1 | 0 | 0 | 0 | 0.00012844 | 0 | 0 | 19.5 | 0.055168 | 513.75 | 1.0275 | 0.096 | 3117 | 3.117 | 16.2599 | 46.9807 | 19.5 | 0 | 0 | 0 | 3 | 0 | 0 | 0 | 0.00078167 | 19.5 | 0.046899 | 515.9375 | 1.0319 | 0.108 | 3281 | 3.281 | 14.2621 | 45.0436 | 19.5 | 2 | 37 | 0 | 78 | 204.7271 | 0.015984 | 0 | 0.0291 | 19.5 | 0.10263 | 1528.75 | 3.0575 | 0.106 | 3236 | 3.236 | 134.5308 | 43.2329 | 19.5 | 4 | 47 | 4 | 58 | 572.9048 | 0.015789 | 525.64 | 0.023362 | 19.5 | 0.095317 | 1450 | 2.9 | 0.116 | 3177 | 3.177 | 120.8259 | 43.2666 | 19.5 | 7 | 33 | 5 | 45 | 1235.1255 | 0.0095097 | 2426.0718 | 0.015727 | 19.5 | 0.087066 | 1480.625 | 2.9613 | 0.102 | 3310 | 3.31 | 115.8767 | 43.6639
20.5 | 0 | 1 | 0 | 0 | 0 | 0.00012844 | 0 | 0 | 20.5 | 0.058193 | 578.4375 | 1.1569 | 0.101 | 3284 | 3.284 | 19.9547 | 47.1854 | 20.5 | 1 | 1 | 0 | 3 | 125.4472 | 0.00012545 | 0 | 0.00078167 | 20.5 | 0.049546 | 620.625 | 1.2412 | 0.112 | 3454 | 3.454 | 17.5834 | 45.1041 | 20.5 | 1 | 38 | 5 | 83 | 183.8367 | 0.016168 | 1052.7581 | 0.030152 | 20.5 | 0.1056 | 1593.75 | 3.1875 | 0.11 | 3410 | 3.41 | 144.2113 | 43.2754 | 20.5 | 4 | 51 | 2 | 60 | 627.9153 | 0.016417 | 472.9096 | 0.023835 | 20.5 | 0.098544 | 1519.375 | 3.0387 | 0.12 | 3348 | 3.348 | 130.8175 | 43.3183 | 20.5 | 7 | 40 | 4 | 49 | 870.1016 | 0.01038 | 953.9554 | 0.016681 | 20.5 | 0.090118 | 1555.9375 | 3.1119 | 0.106 | 3487 | 3.487 | 125.5999 | 43.6747
21.5 | 0 | 1 | 0 | 0 | 0 | 0.00012844 | 0 | 0 | 21.5 | 0.061219 | 642.8125 | 1.2856 | 0.104 | 3449 | 3.449 | 24.039 | 47.3716 | 21.5 | 0 | 1 | 0 | 3 | 0 | 0.00012545 | 0 | 0.00078167 | 21.5 | 0.052192 | 634.375 | 1.2688 | 0.117 | 3630 | 3.63 | 21.2661 | 45.2943 | 21.5 | 5 | 43 | 4 | 87 | 942.9489 | 0.017111 | 742.6866 | 0.030895 | 21.5 | 0.10857 | 1667.1875 | 3.3344 | 0.114 | 3584 | 3.584 | 154.3148 | 43.3073 | 21.5 | 5 | 56 | 5 | 65 | 483.4391 | 0.0169 | 829.0028 | 0.024664 | 21.5 | 0.10177 | 1576.875 | 3.1538 | 0.124 | 3518 | 3.518 | 141.2418 | 43.3629 | 21.5 | 4 | 44 | 5 | 54 | 586.0947 | 0.010966 | 563.161 | 0.017244 | 21.5 | 0.093171 | 1629.375 | 3.2588 | 0.111 | 3665 | 3.665 | 135.7248 | 43.7106
22.5 | 0 | 1 | 0 | 0 | 0 | 0.00012844 | 0 | 0 | 22.5 | 0.064244 | 707.1875 | 1.4144 | 0.109 | 3617 | 3.617 | 28.5147 | 47.5424 | 22.5 | 2 | 3 | 5 | 8 | 981.5083 | 0.001107 | 882.7312 | 0.0016644 | 22.5 | 0.054839 | 757.1875 | 1.5144 | 0.121 | 3805 | 3.805 | 25.3515 | 44.3532 | 22.5 | 5 | 48 | 8 | 95 | 2167.3931 | 0.019279 | 1769.6473 | 0.032665 | 22.5 | 0.11154 | 1736.25 | 3.4725 | 0.118 | 3756 | 3.756 | 164.819 | 43.2944 | 22.5 | 6 | 62 | 11 | 76 | 2130.446 | 0.019031 | 6651.6455 | 0.031316 | 22.5 | 0.105 | 1653.4375 | 3.3069 | 0.125 | 3688 | 3.688 | 152.1371 | 43.2455 | 22.5 | 3 | 47 | 4 | 58 | 448.0937 | 0.011414 | 575.502 | 0.01782 | 22.5 | 0.096223 | 1687.5 | 3.375 | 0.114 | 3843 | 3.843 | 146.277 | 43.7499
23.5 | 0 | 1 | 0 | 0 | 0 | 0.00012844 | 0 | 0 | 23.5 | 0.067269 | 772.1875 | 1.5444 | 0.113 | 3784 | 3.784 | 33.3941 | 47.7003 | 23.5 | 1 | 4 | 1 | 9 | 223.3406 | 0.0013303 | 272.0869 | 0.0019365 | 23.5 | 0.057485 | 786.5625 | 1.5731 | 0.125 | 3981 | 3.981 | 29.6809 | 44.3464 | 23.5 | 1 | 49 | 4 | 99 | 170.9044 | 0.01945 | 1802.1569 | 0.034467 | 23.5 | 0.1145 | 1802.1875 | 3.6044 | 0.122 | 3929 | 3.929 | 175.7111 | 43.3211 | 23.5 | 5 | 67 | 5 | 81 | 557.5785 | 0.019588 | 796.2607 | 0.032112 | 23.5 | 0.10822 | 1722.8125 | 3.4456 | 0.132 | 3858 | 3.858 | 163.476 | 43.2909 | 23.5 | 3 | 50 | 7 | 65 | 813.4518 | 0.012227 | 1314.7559 | 0.019135 | 23.5 | 0.099276 | 1769.375 | 3.5387 | 0.119 | 4021 | 4.021 | 157.1813 | 43.7515
24.5 | 1 | 2 | 1 | 1 | 735.1991 | 0.00086364 | 440.2389 | 0.00044024 | 24.5 | 0.070295 | 840.625 | 1.6812 | 0.116 | 3950 | 3.95 | 38.8001 | 45.5328 | 24.5 | 1 | 5 | 0 | 9 | 367.6083 | 0.0016979 | 0 | 0.0019365 | 24.5 | 0.060132 | 849.375 | 1.6987 | 0.129 | 4154 | 4.154 | 34.456 | 44.3889 | 24.5 | 3 | 52 | 5 | 104 | 1639.8081 | 0.021089 | 1097.6219 | 0.035564 | 24.5 | 0.11747 | 1866.875 | 3.7338 | 0.126 | 4104 | 4.104 | 186.9862 | 43.3338 | 24.5 | 8 | 75 | 9 | 90 | 5902.8565 | 0.025491 | 9566.2715 | 0.041679 | 24.5 | 0.11145 | 1790.9375 | 3.5819 | 0.137 | 4028 | 4.028 | 175.2456 | 43.0986 | 24.5 | 3 | 53 | 4 | 69 | 673.8307 | 0.012901 | 1009.5151 | 0.020144 | 24.5 | 0.10233 | 1802.8125 | 3.6056 | 0.122 | 4199 | 4.199 | 168.5043 | 43.7688
25.5 | 1 | 3 | 2 | 3 | 110.3018 | 0.00097394 | 182.5314 | 0.00062277 | 25.5 | 0.07332 | 946.25 | 1.8925 | 0.12 | 4116 | 4.116 | 44.7204 | 45.4722 | 25.5 | 3 | 8 | 1 | 10 | 327.4398 | 0.0020253 | 924.2708 | 0.0028608 | 25.5 | 0.062778 | 955 | 1.91 | 0.134 | 4329 | 4.329 | 39.7076 | 44.2348 | 25.5 | 4 | 56 | 4 | 108 | 717.998 | 0.021807 | 1245.8921 | 0.03681 | 25.5 | 0.12044 | 1931.25 | 3.8625 | 0.13 | 4276 | 4.276 | 198.6658 | 43.3603 | 25.5 | 3 | 78 | 4 | 94 | 582.2495 | 0.026074 | 1784.7506 | 0.043463 | 25.5 | 0.11468 | 1856.25 | 3.7125 | 0.141 | 4198 | 4.198 | 187.4498 | 43.1313 | 25.5 | 2 | 55 | 3 | 72 | 292.0582 | 0.013193 | 475.4995 | 0.02062 | 25.5 | 0.10538 | 1906.5625 | 3.8131 | 0.127 | 4377 | 4.377 | 180.3223 | 43.8136
26.5 | 3 | 6 | 2 | 5 | 577.5399 | 0.0015515 | 567.4341 | 0.0011902 | 26.5 | 0.076346 | 1010.625 | 2.0213 | 0.124 | 4282 | 4.282 | 51.0368 | 45.0637 | 26.5 | 2 | 10 | 1 | 11 | 890.7609 | 0.0029161 | 904.1697 | 0.0037649 | 26.5 | 0.065424 | 1029.375 | 2.0587 | 0.138 | 4504 | 4.504 | 45.3321 | 44.0544 | 26.5 | 4 | 60 | 5 | 113 | 889.2344 | 0.022697 | 1050.6529 | 0.037861 | 26.5 | 0.12341 | 2003.125 | 4.0062 | 0.134 | 4448 | 4.448 | 210.7518 | 43.3868 | 26.5 | 12 | 90 | 11 | 105 | 3270.3135 | 0.029344 | 3687.1523 | 0.04715 | 26.5 | 0.11791 | 1925.625 | 3.8512 | 0.145 | 4368 | 4.368 | 200.0876 | 43.1012 | 26.5 | 4 | 59 | 6 | 78 | 1694.564 | 0.014888 | 820.7811 | 0.02144 | 26.5 | 0.10843 | 1965 | 3.93 | 0.13 | 4554 | 4.554 | 192.562 | 43.8075
27.5 | 3 | 9 | 3 | 8 | 1230.0093 | 0.0027815 | 1275.1668 | 0.0024654 | 27.5 | 0.079371 | 1077.1875 | 2.1544 | 0.128 | 4448 | 4.448 | 57.6596 | 44.5366 | 27.5 | 4 | 14 | 3 | 14 | 801.0249 | 0.0037171 | 451.3569 | 0.0042163 | 27.5 | 0.068071 | 1095.9375 | 2.1919 | 0.142 | 4678 | 4.678 | 51.2419 | 44.0052 | 27.5 | 4 | 64 | 10 | 123 | 7349.314 | 0.030046 | 3154.9839 | 0.041016 | 27.5 | 0.12638 | 2068.125 | 4.1363 | 0.138 | 4622 | 4.622 | 223.22 | 43.2843 | 27.5 | 3 | 93 | 3 | 108 | 4332.7002 | 0.033677 | 2191.135 | 0.049342 | 27.5 | 0.12113 | 1990.625 | 3.9813 | 0.149 | 4538 | 4.538 | 213.151 | 43.0826 | 27.5 | 2 | 61 | 4 | 82 | 747.5015 | 0.015635 | 723.7133 | 0.022164 | 27.5 | 0.11149 | 2044.6875 | 4.0894 | 0.134 | 4732 | 4.732 | 205.2234 | 43.8315
28.5 | 1 | 10 | 1 | 9 | 1176.9582 | 0.0039584 | 1238.8688 | 0.0037042 | 28.5 | 0.082396 | 1111.875 | 2.2237 | 0.132 | 4615 | 4.615 | 64.567 | 44.271 | 28.5 | 2 | 16 | 0 | 14 | 223.2901 | 0.0039404 | 0 | 0.0042163 | 28.5 | 0.070717 | 1137.1875 | 2.2744 | 0.146 | 4852 | 4.852 | 57.509 | 44.0928 | 28.5 | 5 | 69 | 4 | 127 | 1485.2629 | 0.031531 | 521.5496 | 0.041538 | 28.5 | 0.12935 | 2131.875 | 4.2637 | 0.142 | 4795 | 4.795 | 236.0509 | 43.3123 | 28.5 | 3 | 96 | 4 | 112 | 298.2162 | 0.033975 | 1101.4556 | 0.050443 | 28.5 | 0.12436 | 2057.5 | 4.115 | 0.153 | 4708 | 4.708 | 226.6379 | 43.1273 | 28.5 | 3 | 64 | 3 | 85 | 423.6323 | 0.016059 | 713.0181 | 0.022877 | 28.5 | 0.11454 | 2103.125 | 4.2062 | 0.138 | 4913 | 4.913 | 218.292 | 43.8636
29.5 | 1 | 11 | 0 | 9 | 140.2654 | 0.0040987 | 0 | 0.0037042 | 29.5 | 0.085422 | 1171.25 | 2.3425 | 0.136 | 4783 | 4.783 | 71.9641 | 44.3613 | 29.5 | 5 | 21 | 5 | 19 | 2531.1113 | 0.0064715 | 722.3889 | 0.0049387 | 29.5 | 0.073364 | 1230.9375 | 2.4619 | 0.15 | 5029 | 5.029 | 64.1962 | 43.8671 | 29.5 | 3 | 72 | 4 | 131 | 990.7014 | 0.032522 | 550.8189 | 0.042088 | 29.5 | 0.13232 | 2190.3125 | 4.3806 | 0.145 | 4969 | 4.969 | 249.2575 | 43.3459 | 29.5 | 4 | 100 | 8 | 120 | 3864.179 | 0.037839 | 5182.4585 | 0.055625 | 29.5 | 0.12759 | 2121.875 | 4.2438 | 0.157 | 4879 | 4.879 | 240.5524 | 43.085 | 29.5 | 3 | 67 | 4 | 89 | 397.1996 | 0.016456 | 852.486 | 0.02373 | 29.5 | 0.11759 | 2178.125 | 4.3563 | 0.143 | 5091 | 5.091 | 231.8052 | 43.8921
30.5 | 1 | 12 | 1 | 10 | 49.2686 | 0.004148 | 167.2408 | 0.0038715 | 30.5 | 0.088447 | 1273.75 | 2.5475 | 0.14 | 4951 | 4.951 | 79.8793 | 44.4383 | 30.5 | 6 | 27 | 7 | 26 | 748.8279 | 0.0072204 | 953.945 | 0.0058926 | 30.5 | 0.07601 | 1295.9375 | 2.5919 | 0.154 | 5203 | 5.203 | 71.2084 | 43.8317 | 30.5 | 6 | 78 | 6 | 137 | 5402.1807 | 0.037924 | 2215.7485 | 0.044304 | 30.5 | 0.13529 | 2258.4375 | 4.5169 | 0.149 | 5142 | 5.142 | 262.8973 | 43.3019 | 30.5 | 3 | 103 | 11 | 131 | 2435.5598 | 0.040274 | 2609.4531 | 0.058235 | 30.5 | 0.13081 | 2190 | 4.38 | 0.161 | 5050 | 5.05 | 254.9016 | 43.0904 | 30.5 | 3 | 70 | 3 | 92 | 522.6584 | 0.016979 | 337.2975 | 0.024067 | 30.5 | 0.12064 | 2248.75 | 4.4975 | 0.146 | 5266 | 5.266 | 245.7524 | 43.9293
31.5 | 6 | 18 | 5 | 15 | 1136.752 | 0.0052847 | 977.9351 | 0.0048494 | 31.5 | 0.091473 | 1342.5 | 2.685 | 0.144 | 5117 | 5.117 | 88.2067 | 44.3035 | 31.5 | 11 | 38 | 4 | 30 | 2762.8738 | 0.0099832 | 712.9199 | 0.0066055 | 31.5 | 0.078657 | 1353.75 | 2.7075 | 0.159 | 5377 | 5.377 | 78.3728 | 43.6924 | 31.5 | 2 | 80 | 7 | 144 | 3101.3625 | 0.041025 | 2881.2024 | 0.047185 | 31.5 | 0.13825 | 2336.25 | 4.6725 | 0.153 | 5315 | 5.315 | 276.9352 | 43.2837 | 31.5 | 7 | 110 | 10 | 141 | 2268.9841 | 0.042543 | 3947.9273 | 0.062183 | 31.5 | 0.13404 | 2256.5625 | 4.5131 | 0.165 | 5220 | 5.22 | 269.6793 | 43.0856 | 31.5 | 0 | 70 | 7 | 99 | 0 | 0.016979 | 1087.8895 | 0.025155 | 31.5 | 0.1237 | 2320.3125 | 4.6406 | 0.15 | 5444 | 5.444 | 260.1137 | 43.9599
32.5 | 2 | 20 | 0 | 15 | 683.4377 | 0.0059682 | 0 | 0.0048494 | 32.5 | 0.094498 | 1410 | 2.82 | 0.148 | 5283 | 5.283 | 96.9463 | 44.3327 | 32.5 | 4 | 42 | 2 | 32 | 960.8838 | 0.010944 | 1360.5546 | 0.0079661 | 32.5 | 0.081303 | 1353.4375 | 2.7069 | 0.163 | 5550 | 5.55 | 85.5264 | 43.6488 | 32.5 | 3 | 83 | 6 | 150 | 201.7486 | 0.041227 | 1248.1569 | 0.048433 | 32.5 | 0.14122 | 2392.5 | 4.785 | 0.157 | 5488 | 5.488 | 291.3617 | 43.3182 | 32.5 | 6 | 116 | 6 | 147 | 2080.8562 | 0.044624 | 1317.5574 | 0.0635 | 32.5 | 0.13727 | 2322.8125 | 4.6456 | 0.169 | 5390 | 5.39 | 284.8967 | 43.1085 | 32.5 | 1 | 71 | 4 | 103 | 285.9117 | 0.017265 | 602.894 | 0.025758 | 32.5 | 0.12675 | 2384.375 | 4.7687 | 0.154 | 5621 | 5.621 | 274.8889 | 43.9943
33.5 | 2 | 22 | 0 | 15 | 878.177 | 0.0068463 | 0 | 0.0048494 | 33.5 | 0.097523 | 1478.75 | 2.9575 | 0.152 | 5448 | 5.448 | 106.1085 | 44.3449 | 33.5 | 0 | 42 | 0 | 32 | 0 | 0.010944 | 0 | 0.0079661 | 33.5 | 0.08395 | 1349.6875 | 2.6994 | 0.167 | 5724 | 5.724 | 92.6693 | 43.729 | 33.5 | 3 | 86 | 4 | 154 | 393.9768 | 0.041621 | 893.4216 | 0.049327 | 33.5 | 0.14419 | 2467.1875 | 4.9344 | 0.161 | 5660 | 5.66 | 306.1806 | 43.3536 | 33.5 | 4 | 120 | 5 | 152 | 646.5698 | 0.045271 | 1014.3208 | 0.064515 | 33.5 | 0.1405 | 2392.8125 | 4.7856 | 0.173 | 5560 | 5.56 | 300.5266 | 43.1467 | 33.5 | 5 | 76 | 6 | 109 | 1028.4582 | 0.018293 | 2589.467 | 0.028347 | 33.5 | 0.1298 | 2455.9375 | 4.9119 | 0.158 | 5798 | 5.798 | 290.0628 | 43.9673
34.5 | 3 | 25 | 3 | 18 | 614.9238 | 0.0074613 | 610.2274 | 0.0054596 | 34.5 | 0.10055 | 1549.6875 | 3.0994 | 0.156 | 5614 | 5.614 | 115.6782 | 44.3316 | 34.5 | 1 | 43 | 1 | 33 | 115.9118 | 0.01106 | 67.8535 | 0.008034 | 34.5 | 0.086596 | 1349.375 | 2.6987 | 0.171 | 5898 | 5.898 | 99.8089 | 43.7936 | 34.5 | 3 | 89 | 5 | 159 | 640.9857 | 0.042262 | 1435.7477 | 0.050763 | 34.5 | 0.14716 | 2524.6875 | 5.0494 | 0.165 | 5832 | 5.832 | 321.366 | 43.3794 | 34.5 | 5 | 125 | 6 | 158 | 1229.3507 | 0.0465 | 3310.9756 | 0.067826 | 34.5 | 0.14372 | 2450.625 | 4.9013 | 0.177 | 5730 | 5.73 | 316.5669 | 43.1582 | 34.5 | 4 | 80 | 3 | 112 | 1080.8733 | 0.019374 | 400.9489 | 0.028748 | 34.5 | 0.13285 | 2515 | 5.03 | 0.161 | 5975 | 5.975 | 305.5163 | 43.9879
35.5 | 4 | 29 | 2 | 20 | 1701.9709 | 0.0091632 | 549.7124 | 0.0060094 | 35.5 | 0.10357 | 1613.4375 | 3.2269 | 0.16 | 5780 | 5.78 | 125.6299 | 44.2535 | 35.5 | 0 | 43 | 0 | 33 | 0 | 0.01106 | 0 | 0.008034 | 35.5 | 0.089242 | 1348.4375 | 2.6969 | 0.175 | 6070 | 6.07 | 122.942 | 44.002 | 35.5 | 4 | 93 | 6 | 165 | 811.7133 | 0.043074 | 800.1776 | 0.051563 | 35.5 | 0.15013 | 2590.625 | 5.1813 | 0.169 | 6004 | 6.004 | 336.8362 | 43.4092 | 35.5 | 4 | 129 | 5 | 163 | 381.8763 | 0.046882 | 1011.3656 | 0.068837 | 35.5 | 0.14695 | 2520 | 5.04 | 0.181 | 5900 | 5.9 | 333.0772 | 43.1969 | 35.5 | 1 | 81 | 1 | 113 | 121.5783 | 0.019496 | 259.9886 | 0.029008 | 35.5 | 0.13591 | 2547.5 | 5.095 | 0.166 | 6153 | 6.153 | 321.4152 | 44.0308
36.5 | 3 | 32 | 4 | 24 | 996.2243 | 0.010159 | 834.1912 | 0.0068435 | 36.5 | 0.1066 | 1675.9375 | 3.3519 | 0.164 | 5945 | 5.945 | 135.921 | 44.2184 | 41.5 | 0 | 43 | 0 | 33 | 0 | 0.01106 | 0 | 0.008034 | 41.5 | 0.10512 | 108.4375 | 0.21688 | 0.179 | 6244 | 6.244 | 123.6714 | 44.0079 | 36.5 | 0 | 93 | 2 | 167 | 0 | 0.043074 | 237.8475 | 0.051801 | 36.5 | 0.1531 | 2620.625 | 5.2412 | 0.172 | 6177 | 6.177 | 352.7331 | 43.4528 | 36.5 | 4 | 133 | 4 | 167 | 2145.5 | 0.049028 | 1116.8087 | 0.069954 | 36.5 | 0.15018 | 2596.25 | 5.1925 | 0.185 | 6068 | 6.068 | 350.0181 | 43.2187 | 36.5 | 4 | 85 | 3 | 116 | 675.3896 | 0.020171 | 1830.9533 | 0.030839 | 36.5 | 0.13896 | 2660.9375 | 5.3219 | 0.17 | 6329 | 6.329 | 337.875 | 44.0303
37.5 | 4 | 36 | 2 | 26 | 4288.7578 | 0.014448 | 2398.3108 | 0.0092419 | 37.5 | 0.10962 | 1725.625 | 3.4512 | 0.168 | 6112 | 6.112 | 146.6309 | 43.9625 | 42.5 | 0 | 43 | 0 | 33 | 0 | 0.01106 | 0 | 0.008034 | 42.5 | 0.10777 | 167.1875 | 0.33437 | 0.183 | 6417 | 6.417 | 124.7225 | 44.0164 | 37.5 | 8 | 101 | 4 | 171 | 2369.6301 | 0.045443 | 551.5939 | 0.052352 | 37.5 | 0.15607 | 2734.375 | 5.4688 | 0.176 | 6350 | 6.35 | 369.1458 | 43.468 | 37.5 | 3 | 136 | 5 | 172 | 743.3998 | 0.049771 | 872.3663 | 0.070826 | 37.5 | 0.1534 | 2653.4375 | 5.3069 | 0.189 | 6238 | 6.238 | 367.3804 | 43.2536 | 37.5 | 2 | 87 | 2 | 118 | 402.1551 | 0.020573 | 183.3007 | 0.031022 | 37.5 | 0.14201 | 2731.25 | 5.4625 | 0.174 | 6507 | 6.507 | 354.7527 | 44.0677
38.5 | 3 | 39 | 2 | 28 | 807.1901 | 0.015255 | 394.3214 | 0.0096362 | 38.5 | 0.11265 | 1814.375 | 3.6288 | 0.172 | 6275 | 6.275 | 157.7842 | 43.9864 | 43.5 | 0 | 43 | 0 | 33 | 0 | 0.01106 | 0 | 0.008034 | 43.5 | 0.11041 | 230 | 0.46 | 0.188 | 6591 | 6.591 | 126.1086 | 44.0274 | 38.5 | 1 | 102 | 2 | 173 | 59.6981 | 0.045503 | 303.433 | 0.052656 | 38.5 | 0.15903 | 2794.375 | 5.5888 | 0.18 | 6523 | 6.523 | 385.9352 | 43.5088 | 38.5 | 4 | 140 | 3 | 175 | 711.2958 | 0.050482 | 490.5166 | 0.071317 | 38.5 | 0.15663 | 2726.875 | 5.4538 | 0.193 | 6409 | 6.409 | 385.1694 | 43.291 | 38.5 | 4 | 91 | 6 | 124 | 1369.8472 | 0.021943 | 864.0665 | 0.031886 | 38.5 | 0.14506 | 2797.8125 | 5.5956 | 0.178 | 6683 | 6.683 | 372.0338 | 44.0728
39.5 | 2 | 41 | 2 | 30 | 732.1559 | 0.015988 | 327.1546 | 0.0099633 | 39.5 | 0.11568 | 1872.1875 | 3.7444 | 0.176 | 6442 | 6.442 | 169.3091 | 44.0152 | 44.5 | 0 | 43 | 0 | 33 | 0 | 0.01106 | 0 | 0.008034 | 44.5 | 0.11306 | 293.75 | 0.5875 | 0.192 | 6763 | 6.763 | 127.8329 | 44.041 | 39.5 | 8 | 110 | 7 | 180 | 4884.3223 | 0.050387 | 2115.2647 | 0.054771 | 39.5 | 0.162 | 2861.25 | 5.7225 | 0.184 | 6695 | 6.695 | 403.1244 | 43.4835 | 39.5 | 4 | 144 | 5 | 180 | 1549.6589 | 0.052032 | 2012.9032 | 0.07333 | 39.5 | 0.15986 | 2785.625 | 5.5713 | 0.197 | 6579 | 6.579 | 403.393 | 43.3084 | 39.5 | 3 | 94 | 5 | 129 | 560.3671 | 0.022503 | 1596.1371 | 0.033483 | 39.5 | 0.14812 | 2863.4375 | 5.7269 | 0.181 | 6859 | 6.859 | 389.7147 | 44.08
40.5 | 1 | 42 | 2 | 32 | 199.7385 | 0.016187 | 750.2524 | 0.010714 | 40.5 | 0.1187 | 1937.1875 | 3.8744 | 0.18 | 6609 | 6.609 | 181.2575 | 44.0474 | 45.5 | 0 | 43 | 0 | 33 | 0 | 0.01106 | 0 | 0.008034 | 45.5 | 0.11571 | 357.8125 | 0.71562 | 0.196 | 6937 | 6.937 | 129.8988 | 44.0571 | 40.5 | 1 | 111 | 6 | 186 | 2771.0989 | 0.053159 | 4408.7153 | 0.05918 | 40.5 | 0.16497 | 2929.0625 | 5.8581 | 0.188 | 6867 | 6.867 | 420.7153 | 43.4601 | 40.5 | 6 | 150 | 7 | 187 | 1340.8246 | 0.053373 | 2392.2519 | 0.075722 | 40.5 | 0.16308 | 2861.5625 | 5.7231 | 0.201 | 6747 | 6.747 | 422.0744 | 43.3243 | 40.5 | 2 | 96 | 2 | 131 | 315.7962 | 0.022819 | 248.5233 | 0.033731 | 40.5 | 0.15117 | 2928.75 | 5.8575 | 0.185 | 7035 | 7.035 | 407.8086 | 44.1153
41.5 | 3 | 45 | 3 | 35 | 926.3234 | 0.017114 | 1198.3914 | 0.011912 | 41.5 | 0.12173 | 2012.1875 | 4.0244 | 0.184 | 6773 | 6.773 | 193.6011 | 44.0373 | 46.5 | 0 | 43 | 0 | 33 | 0 | 0.01106 | 0 | 0.008034 | 46.5 | 0.11835 | 422.8125 | 0.84562 | 0.2 | 7109 | 7.109 | 132.312 | 44.0755 | 41.5 | 5 | 116 | 11 | 197 | 19529.6172 | 0.072688 | 702518.688 | 0.7617 | 41.5 | 0.16794 | 2996.5625 | 5.9931 | 0.192 | 7039 | 7.039 | 438.7106 | 41.4968 | 41.5 | 2 | 152 | 3 | 190 | 446.4068 | 0.053819 | 419.311 | 0.076141 | 41.5 | 0.16631 | 2927.5 | 5.855 | 0.205 | 6916 | 6.916 | 441.1804 | 43.3619 | 41.5 | 5 | 101 | 3 | 134 | 1475.1941 | 0.024294 | 381.3542 | 0.034112 | 41.5 | 0.15422 | 2998.75 | 5.9975 | 0.189 | 7212 | 7.212 | 426.3308 | 44.1275
42.5 | 1 | 46 | 1 | 36 | 368.3739 | 0.017482 | 415.818 | 0.012328 | 42.5 | 0.12475 | 2067.8125 | 4.1356 | 0.187 | 6939 | 6.939 | 206.2766 | 44.0741 | 47.5 | 0 | 43 | 0 | 33 | 0 | 0.01106 | 0 | 0.008034 | 47.5 | 0.121 | 489.0625 | 0.97813 | 0.204 | 7281 | 7.281 | 135.075 | 44.0961 | 42.5 | 5 | 121 | 5 | 202 | 667.5146 | 0.073356 | 613.1559 | 0.76231 | 42.5 | 0.17091 | 3065.3125 | 6.1306 | 0.196 | 7211 | 7.211 | 457.0975 | 41.5363 | 42.5 | 3 | 155 | 3 | 193 | 466.6885 | 0.054286 | 1281.4219 | 0.077423 | 42.5 | 0.16954 | 2993.125 | 5.9863 | 0.208 | 7084 | 7.084 | 460.713 | 43.3919 | 42.5 | 3 | 104 | 4 | 138 | 1061.0547 | 0.025356 | 676.1896 | 0.034789 | 42.5 | 0.15727 | 3069.0625 | 6.1381 | 0.193 | 7387 | 7.387 | 445.2975 | 44.1417
43.5 | 2 | 48 | 2 | 38 | 793.8638 | 0.018276 | 548.5121 | 0.012876 | 43.5 | 0.12778 | 2121.875 | 4.2438 | 0.191 | 7102 | 7.102 | 219.3747 | 44.0916 | 48.5 | 0 | 43 | 0 | 33 | 0 | 0.01106 | 0 | 0.008034 | 48.5 | 0.12365 | 555 | 1.11 | 0.208 | 7453 | 7.453 | 138.1887 | 44.1189 | 43.5 | 1 | 122 | 4 | 206 | 422.3889 | 0.073778 | 649.4647 | 0.76296 | 43.5 | 0.17388 | 3128.4375 | 6.2569 | 0.199 | 7383 | 7.383 | 475.8582 | 41.5753 | 43.5 | 6 | 161 | 8 | 201 | 1230.0085 | 0.055516 | 1670.917 | 0.079094 | 43.5 | 0.17277 | 3059.6875 | 6.1194 | 0.212 | 7254 | 7.254 | 480.6197 | 43.4124 | 43.5 | 2 | 106 | 3 | 141 | 9817.168 | 0.035173 | 3500.3474 | 0.038289 | 43.5 | 0.16033 | 3144.375 | 6.2888 | 0.197 | 7563 | 7.563 | 464.6916 | 43.9843
44.5 | 5 | 53 | 5 | 43 | 2666.6523 | 0.020943 | 2153.1213 | 0.015029 | 44.5 | 0.1308 | 2207.5 | 4.415 | 0.195 | 7268 | 7.268 | 232.9313 | 44.0077 | 49.5 | 0 | 43 | 0 | 33 | 0 | 0.01106 | 0 | 0.008034 | 49.5 | 0.12629 | 621.5625 | 1.2431 | 0.212 | 7624 | 7.624 | 141.6564 | 44.1437 | 44.5 | 2 | 124 | 6 | 212 | 374.0492 | 0.074152 | 1207.2914 | 0.76417 | 44.5 | 0.17685 | 3191.25 | 6.3825 | 0.203 | 7555 | 7.555 | 495.0206 | 41.6129 | 44.5 | 5 | 166 | 7 | 208 | 812.2622 | 0.056328 | 2009.1335 | 0.081103 | 44.5 | 0.17599 | 3109.0625 | 6.2181 | 0.216 | 7423 | 7.423 | 500.96 | 43.4331 | 44.5 | 3 | 109 | 1 | 142 | 1570.8489 | 0.036744 | 228.2281 | 0.038517 | 44.5 | 0.16338 | 3209.0625 | 6.4181 | 0.201 | 7739 | 7.739 | 484.472 | 44.0018
45.5 | 1 | 54 | 6 | 49 | 366.4476 | 0.021309 | 904.4552 | 0.015934 | 45.5 | 0.13383 | 2273.4375 | 4.5469 | 0.199 | 7432 | 7.432 | 246.8907 | 44.0312 | 50.5 | 0 | 43 | 0 | 33 | 0 | 0.01106 | 0 | 0.008034 | 50.5 | 0.12894 | 688.75 | 1.3775 | 0.215 | 7797 | 7.797 | 145.5127 | 44.1706 | 45.5 | 2 | 126 | 2 | 214 | 262.773 | 0.074415 | 241.3671 | 0.76441 | 45.5 | 0.17981 | 3263.75 | 6.5275 | 0.207 | 7726 | 7.726 | 514.5985 | 41.6511 | 45.5 | 7 | 173 | 9 | 217 | 3229.6006 | 0.059558 | 4876.9268 | 0.08598 | 45.5 | 0.17922 | 3194.0625 | 6.3881 | 0.22 | 7593 | 7.593 | 521.7884 | 43.4165 | 45.5 | 2 | 111 | 3 | 145 | 3071.4866 | 0.039815 | 797.514 | 0.039315 | 45.5 | 0.16643 | 3270.9375 | 6.5419 | 0.204 | 7915 | 7.915 | 504.6512 | 43.9925
46.5 | 5 | 59 | 1 | 50 | 820.8334 | 0.02213 | 111.3801 | 0.016045 | 46.5 | 0.13685 | 2340.625 | 4.6813 | 0.203 | 7597 | 7.597 | 261.2443 | 44.063 | 51.5 | 0 | 43 | 0 | 33 | 0 | 0.01106 | 0 | 0.008034 | 51.5 | 0.13159 | 768.4375 | 1.5369 | 0.22 | 7968 | 7.968 | 149.7627 | 44.1994 | 46.5 | 3 | 129 | 6 | 220 | 6724.5342 | 0.081139 | 3006.4231 | 0.76742 | 46.5 | 0.18278 | 3331.25 | 6.6625 | 0.211 | 7897 | 7.897 | 534.5448 | 41.6776 | 46.5 | 3 | 176 | 4 | 221 | 684.4391 | 0.060242 | 1529.1146 | 0.087509 | 46.5 | 0.18245 | 3260.3125 | 6.5206 | 0.224 | 7760 | 7.76 | 543.0605 | 43.4414 | 46.5 | 1 | 112 | 4 | 149 | 139.1998 | 0.039954 | 378.8628 | 0.039694 | 46.5 | 0.16948 | 3339.6875 | 6.6794 | 0.208 | 8092 | 8.092 | 525.2749 | 44.026
47.5 | 7 | 66 | 5 | 55 | 4373.3696 | 0.026503 | 2425.9043 | 0.018471 | 47.5 | 0.13988 | 2403.75 | 4.8075 | 0.207 | 7761 | 7.761 | 275.9978 | 43.954 | 52.5 | 0 | 43 | 0 | 33 | 0 | 0.01106 | 0 | 0.008034 | 52.5 | 0.13423 | 837.5 | 1.675 | 0.223 | 8143 | 8.143 | 154.3733 | 44.2297 | 47.5 | 8 | 137 | 9 | 229 | 1940.9314 | 0.08308 | 1119.1588 | 0.76854 | 47.5 | 0.18575 | 3387.8125 | 6.7756 | 0.214 | 8068 | 8.068 | 554.878 | 41.7113 | 47.5 | 3 | 179 | 6 | 227 | 2052.4131 | 0.062295 | 2766.4468 | 0.090275 | 47.5 | 0.18567 | 3331.5625 | 6.6631 | 0.227 | 7928 | 7.928 | 564.7602 | 43.4485 | 47.5 | 2 | 114 | 1 | 150 | 554.0372 | 0.040508 | 479.4761 | 0.040173 | 47.5 | 0.17254 | 3416.5625 | 6.8331 | 0.212 | 8268 | 8.268 | 546.3392 | 44.0524
48.5 | 8 | 74 | 7 | 62 | 1746.1406 | 0.028249 | 2707.6865 | 0.021179 | 48.5 | 0.1429 | 2472.8125 | 4.9456 | 0.211 | 7925 | 7.925 | 291.1541 | 43.913 | 53.5 | 0 | 43 | 0 | 33 | 0 | 0.01106 | 0 | 0.008034 | 53.5 | 0.13688 | 904.6875 | 1.8094 | 0.228 | 8314 | 8.314 | 159.3387 | 44.2613 | 48.5 | 4 | 141 | 10 | 239 | 1127.7528 | 0.084208 | 3859.7048 | 0.77239 | 48.5 | 0.18872 | 3461.5625 | 6.9231 | 0.218 | 8242 | 8.242 | 575.623 | 41.7422 | 48.5 | 3 | 182 | 2 | 229 | 492.1149 | 0.062787 | 783.0967 | 0.091058 | 48.5 | 0.1889 | 3392.8125 | 6.7856 | 0.231 | 8100 | 8.1 | 586.8532 | 43.4785 | 48.5 | 5 | 119 | 3 | 153 | 1540.017 | 0.042048 | 603.0239 | 0.040776 | 48.5 | 0.17559 | 3484.0625 | 6.9681 | 0.216 | 8443 | 8.443 | 567.8253 | 44.0648
49.5 | 4 | 78 | 1 | 63 | 1299.3698 | 0.029549 | 255.7979 | 0.021435 | 49.5 | 0.14593 | 2536.875 | 5.0738 | 0.215 | 8089 | 8.089 | 306.7094 | 43.9341 | 54.5 | 0 | 43 | 0 | 33 | 0 | 0.01106 | 0 | 0.008034 | 54.5 | 0.13952 | 971.5625 | 1.9431 | 0.231 | 8484 | 8.484 | 164.6621 | 44.2942 | 49.5 | 3 | 144 | 4 | 243 | 288.8574 | 0.084497 | 973.9548 | 0.77337 | 49.5 | 0.19169 | 3526.5625 | 7.0531 | 0.223 | 8414 | 8.414 | 596.7577 | 41.7767 | 49.5 | 3 | 185 | 3 | 232 | 1014.8967 | 0.063802 | 445.2122 | 0.091504 | 49.5 | 0.19213 | 3453.4375 | 6.9069 | 0.235 | 8268 | 8.268 | 609.392 | 43.5067 | 49.5 | 3 | 122 | 6 | 159 | 1154.0392 | 0.043202 | 1283.2485 | 0.042059 | 49.5 | 0.17864 | 3554.6875 | 7.1094 | 0.22 | 8618 | 8.618 | 589.7043 | 44.0736
50.5 | 7 | 85 | 4 | 67 | 3933.1465 | 0.033482 | 1088.3965 | 0.022523 | 50.5 | 0.14896 | 2604.6875 | 5.2094 | 0.218 | 8256 | 8.256 | 322.6759 | 43.8909 | 55.5 | 0 | 43 | 0 | 33 | 0 | 0.01106 | 0 | 0.008034 | 55.5 | 0.14217 | 1040 | 2.08 | 0.235 | 8656 | 8.656 | 170.3445 | 44.3281 | 50.5 | 5 | 149 | 6 | 249 | 960.4648 | 0.085457 | 1248.7893 | 0.77462 | 50.5 | 0.19466 | 3592.8125 | 7.1856 | 0.226 | 8584 | 8.584 | 618.2783 | 41.8096 | 50.5 | 7 | 192 | 9 | 241 | 2390.2166 | 0.066192 | 2503.3174 | 0.094007 | 50.5 | 0.19535 | 3530.9375 | 7.0619 | 0.238 | 8436 | 8.436 | 632.3774 | 43.5128 | 50.5 | 5 | 127 | 3 | 162 | 892.4597 | 0.044095 | 738.0374 | 0.042797 | 50.5 | 0.18169 | 3612.8125 | 7.2256 | 0.224 | 8794 | 8.794 | 611.8905 | 44.0916
51.5 | 3 | 88 | 3 | 70 | 877.3717 | 0.034359 | 515.7573 | 0.023039 | 51.5 | 0.15198 | 2672.8125 | 5.3456 | 0.222 | 8419 | 8.419 | 339.0396 | 43.9158 | 56.5 | 0 | 43 | 0 | 33 | 0 | 0.01106 | 0 | 0.008034 | 56.5 | 0.14482 | 1107.1875 | 2.2144 | 0.239 | 8826 | 8.826 | 176.3825 | 44.363 | 51.5 | 2 | 151 | 1 | 250 | 391.4283 | 0.085849 | 116.8372 | 0.77473 | 51.5 | 0.19763 | 3656.5625 | 7.3131 | 0.23 | 8756 | 8.756 | 640.1467 | 41.8438 | 51.5 | 5 | 197 | 10 | 251 | 4083.3462 | 0.070275 | 5749.4522 | 0.099756 | 51.5 | 0.19858 | 3591.875 | 7.1837 | 0.242 | 8604 | 8.604 | 655.7431 | 43.4895 | 51.5 | 2 | 129 | 3 | 165 | 402.4021 | 0.044497 | 973.3763 | 0.043771 | 51.5 | 0.18475 | 3655.3125 | 7.3106 | 0.227 | 8969 | 8.969 | 634.5308 | 44.1122
52.5 | 4 | 92 | 4 | 74 | 1917.5033 | 0.036277 | 1000.4159 | 0.024039 | 52.5 | 0.15501 | 2735.9375 | 5.4719 | 0.226 | 8583 | 8.583 | 355.8003 | 43.9145 | 57.5 | 0 | 43 | 0 | 33 | 0 | 0.01106 | 0 | 0.008034 | 57.5 | 0.14746 | 1174.375 | 2.3487 | 0.244 | 8997 | 8.997 | 182.7795 | 44.3986 | 52.5 | 2 | 153 | 4 | 254 | 228.9879 | 0.086078 | 929.0968 | 0.77566 | 52.5 | 0.20059 | 3710 | 7.42 | 0.234 | 8927 | 8.927 | 662.4262 | 41.8766 | 52.5 | 7 | 204 | 4 | 255 | 6399.2349 | 0.076674 | 2402.6379 | 0.10216 | 52.5 | 0.20181 | 3648.75 | 7.2975 | 0.246 | 8772 | 8.772 | 679.5353 | 43.4746 | 52.5 | 2 | 131 | 3 | 168 | 1391.1418 | 0.045888 | 477.3152 | 0.044248 | 52.5 | 0.1878 | 3761.5625 | 7.5231 | 0.231 | 9144 | 9.144 | 657.6194 | 44.127
53.5 | 4 | 96 | 5 | 79 | 1126.0237 | 0.037403 | 709.2817 | 0.024749 | 53.5 | 0.15803 | 2804.0625 | 5.6081 | 0.23 | 8746 | 8.746 | 372.9486 | 43.9315 | 58.5 | 0 | 43 | 0 | 33 | 0 | 0.01106 | 0 | 0.008034 | 58.5 | 0.15011 | 1242.8125 | 2.4856 | 0.247 | 9167 | 9.167 | 189.6147 | 44.4353 | 53.5 | 3 | 156 | 6 | 260 | 1108.0178 | 0.087186 | 680.1915 | 0.77634 | 53.5 | 0.20356 | 3795 | 7.59 | 0.238 | 9097 | 9.097 | 685.1518 | 41.9083 | 53.5 | 4 | 208 | 5 | 260 | 575.3961 | 0.07725 | 4199.4522 | 0.10636 | 53.5 | 0.20504 | 3724.0625 | 7.4481 | 0.25 | 8941 | 8.941 | 703.7572 | 43.4833 | 53.5 | 3 | 134 | 2 | 170 | 345.6813 | 0.046234 | 376.3015 | 0.044624 | 53.5 | 0.19085 | 3802.1875 | 7.6044 | 0.235 | 9319 | 9.319 | 681.1019 | 44.1541
54.5 | 3 | 99 | 3 | 82 | 714.8462 | 0.038118 | 262.9258 | 0.025011 | 54.5 | 0.16106 | 2864.0625 | 5.7281 | 0.234 | 8911 | 8.911 | 390.4798 | 43.9619 | 59.5 | 1 | 44 | 1 | 34 | 189.2505 | 0.011249 | 238.2545 | 0.0082722 | 59.5 | 0.15276 | 1340 | 2.68 | 0.251 | 9338 | 9.338 | 196.8849 | 44.4508 | 54.5 | 3 | 159 | 4 | 264 | 418.4132 | 0.087604 | 1021.489 | 0.77737 | 54.5 | 0.20653 | 3860.3125 | 7.7206 | 0.242 | 9268 | 9.268 | 708.2652 | 41.9398 | 54.5 | 4 | 212 | 7 | 267 | 1282.2916 | 0.078532 | 1914.2756 | 0.10827 | 54.5 | 0.20826 | 3781.875 | 7.5637 | 0.254 | 9109 | 9.109 | 728.4096 | 43.5005 | 54.5 | 5 | 139 | 7 | 177 | 1144.6049 | 0.047379 | 712.3057 | 0.045337 | 54.5 | 0.1939 | 3890.625 | 7.7812 | 0.239 | 9492 | 9.492 | 705.0376 | 44.1684
55.5 | 4 | 103 | 6 | 88 | 3357.1562 | 0.041475 | 6105.1231 | 0.031117 | 55.5 | 0.16408 | 2930.625 | 5.8613 | 0.238 | 9074 | 9.074 | 408.4157 | 43.8671 | 60.5 | 0 | 44 | 0 | 34 | 0 | 0.011249 | 0 | 0.0082722 | 60.5 | 0.1554 | 1407.1875 | 2.8144 | 0.255 | 9508 | 9.508 | 204.5703 | 44.4891 | 55.5 | 3 | 162 | 5 | 269 | 425.0677 | 0.088029 | 963.2078 | 0.77833 | 55.5 | 0.2095 | 3925.625 | 7.8513 | 0.246 | 9439 | 9.439 | 731.7525 | 41.9708 | 55.5 | 6 | 218 | 8 | 275 | 4121.9297 | 0.082654 | 6528.3398 | 0.1148 | 55.5 | 0.21149 | 3857.5 | 7.715 | 0.258 | 9275 | 9.275 | 753.4452 | 43.4788 | 55.5 | 2 | 141 | 3 | 180 | 2630.821 | 0.050009 | 858.3522 | 0.046195 | 55.5 | 0.19696 | 3950.625 | 7.9013 | 0.243 | 9666 | 9.666 | 729.3739 | 44.1654
56.5 | 8 | 111 | 7 | 95 | 2867.4966 | 0.044342 | 2378.0022 | 0.033495 | 56.5 | 0.16711 | 2997.8125 | 5.9956 | 0.242 | 9237 | 9.237 | 426.7666 | 43.8413 | 61.5 | 1 | 45 | 1 | 35 | 315.8093 | 0.011565 | 125.2277 | 0.0083974 | 61.5 | 0.15805 | 1496.875 | 2.9937 | 0.259 | 9677 | 9.677 | 212.6486 | 44.5055 | 56.5 | 2 | 164 | 4 | 273 | 508.2646 | 0.088538 | 994.3699 | 0.77932 | 56.5 | 0.21247 | 3986.25 | 7.9725 | 0.249 | 9610 | 9.61 | 755.6378 | 42.0012 | 56.5 | 3 | 221 | 1 | 276 | 709.0001 | 0.083363 | 123.942 | 0.11492 | 56.5 | 0.21472 | 3900.625 | 7.8012 | 0.261 | 9443 | 9.443 | 778.8601 | 43.5078 | 56.5 | 2 | 143 | 2 | 182 | 382.8496 | 0.050392 | 266.4015 | 0.046461 | 56.5 | 0.20001 | 4021.875 | 8.0437 | 0.246 | 9840 | 9.84 | 754.1605 | 44.1921
57.5 | 9 | 120 | 6 | 101 | 11309.7764 | 0.055652 | 21868.8828 | 0.055363 | 57.5 | 0.17013 | 3067.8125 | 6.1356 | 0.245 | 9400 | 9.4 | 445.5005 | 43.5292 | 62.5 | 1 | 46 | 1 | 36 | 191.0678 | 0.011756 | 37.5674 | 0.008435 | 62.5 | 0.1607 | 1555.625 | 3.1113 | 0.263 | 9847 | 9.847 | 221.0824 | 44.533 | 57.5 | 1 | 165 | 3 | 276 | 89.0946 | 0.088627 | 1088.1365 | 0.78041 | 57.5 | 0.21544 | 4059.6875 | 8.1194 | 0.253 | 9780 | 9.78 | 779.9062 | 42.0315 | 57.5 | 2 | 223 | 3 | 279 | 3174.2539 | 0.086537 | 5245.959 | 0.12017 | 57.5 | 0.21794 | 3975 | 7.95 | 0.265 | 9611 | 9.611 | 804.7539 | 43.4989 | 57.5 | 5 | 148 | 7 | 189 | 7815.2315 | 0.058208 | 2291.6018 | 0.048753 | 57.5 | 0.20306 | 4098.125 | 8.1962 | 0.25 | 10015 | 10.015 | 779.3096 | 44.1256
58.5 | 4 | 124 | 3 | 104 | 1078.5183 | 0.056731 | 924.5002 | 0.056288 | 58.5 | 0.17316 | 3124.375 | 6.2488 | 0.249 | 9562 | 9.562 | 464.5642 | 43.5532 | 63.5 | 2 | 48 | 4 | 40 | 434.0359 | 0.01219 | 1213.2124 | 0.0096482 | 63.5 | 0.16334 | 1631.25 | 3.2625 | 0.267 | 10018 | 10.018 | 229.8934 | 44.4936 | 58.5 | 2 | 167 | 3 | 279 | 210.3613 | 0.088837 | 1699.3263 | 0.78211 | 58.5 | 0.21841 | 4115.3125 | 8.2306 | 0.257 | 9949 | 9.949 | 804.5522 | 42.0604 | 58.5 | 7 | 230 | 6 | 285 | 4099.1357 | 0.090636 | 6180.5425 | 0.12635 | 58.5 | 0.22117 | 4049.0625 | 8.0981 | 0.269 | 9778 | 9.778 | 831.1217 | 43.4826 | 58.5 | 3 | 151 | 2 | 191 | 1006.5975 | 0.059214 | 190.8364 | 0.048944 | 58.5 | 0.20611 | 4140.625 | 8.2812 | 0.254 | 10189 | 10.189 | 804.8764 | 44.1468
59.5 | 1 | 125 | 2 | 106 | 4736.9917 | 0.061468 | 3354.3638 | 0.059642 | 59.5 | 0.17618 | 3176.875 | 6.3537 | 0.253 | 9726 | 9.726 | 484.0393 | 43.5251 | 64.5 | 5 | 53 | 8 | 48 | 2310.3994 | 0.014501 | 1423.2754 | 0.011071 | 64.5 | 0.16599 | 1698.125 | 3.3963 | 0.271 | 10187 | 10.187 | 239.0715 | 44.3749 | 59.5 | 2 | 169 | 5 | 284 | 2501.6977 | 0.091339 | 3661.2922 | 0.78577 | 59.5 | 0.22137 | 4186.875 | 8.3737 | 0.261 | 10120 | 10.12 | 829.6073 | 42.084 | 59.5 | 4 | 234 | 5 | 290 | 1432.5192 | 0.092069 | 1447.445 | 0.1278 | 59.5 | 0.2244 | 4121.875 | 8.2438 | 0.273 | 9946 | 9.946 | 857.9604 | 43.5012 | 59.5 | 4 | 155 | 5 | 196 | 666.271 | 0.05988 | 429.4366 | 0.049373 | 59.5 | 0.20917 | 4235 | 8.47 | 0.258 | 10362 | 10.362 | 830.946 | 44.1686
60.5 | 2 | 127 | 3 | 109 | 1450.0991 | 0.062918 | 2076.1284 | 0.061718 | 60.5 | 0.17921 | 3260.3125 | 6.5206 | 0.257 | 9888 | 9.888 | 503.9729 | 43.5368 | 65.5 | 3 | 56 | 2 | 50 | 426.5027 | 0.014927 | 309.233 | 0.011381 | 65.5 | 0.16864 | 1770 | 3.54 | 0.275 | 10356 | 10.356 | 248.6185 | 44.3857 | 60.5 | 3 | 172 | 4 | 288 | 2689.3293 | 0.094028 | 887.4662 | 0.78666 | 60.5 | 0.22434 | 4253.125 | 8.5062 | 0.265 | 10288 | 10.288 | 855.0576 | 42.1101 | 60.5 | 3 | 237 | 5 | 295 | 1700.1577 | 0.093769 | 1044.9546 | 0.12884 | 60.5 | 0.22762 | 4195 | 8.39 | 0.277 | 10114 | 10.114 | 885.2257 | 43.5201 | 60.5 | 2 | 157 | 2 | 198 | 407.236 | 0.060288 | 230.5692 | 0.049604 | 60.5 | 0.21222 | 4305.3125 | 8.6106 | 0.261 | 10536 | 10.536 | 857.442 | 44.1941
61.5 | 4 | 131 | 3 | 112 | 1080.1508 | 0.063998 | 6120.5566 | 0.067839 | 61.5 | 0.18223 | 3328.4375 | 6.6569 | 0.261 | 10053 | 10.053 | 524.3092 | 43.5202 | 66.5 | 4 | 60 | 4 | 54 | 2686.6985 | 0.017614 | 1668.615 | 0.013049 | 66.5 | 0.17128 | 1837.5 | 3.675 | 0.279 | 10525 | 10.525 | 258.5071 | 44.2715 | 61.5 | 5 | 177 | 2 | 290 | 759.1086 | 0.094787 | 219.587 | 0.78688 | 61.5 | 0.22731 | 4320 | 8.64 | 0.268 | 10458 | 10.458 | 880.8882 | 42.1388 | 61.5 | 5 | 242 | 5 | 300 | 5128.1318 | 0.098897 | 5911.1445 | 0.13475 | 61.5 | 0.23085 | 4254.0625 | 8.5081 | 0.281 | 10280 | 10.28 | 912.8833 | 43.5025 | 61.5 | 5 | 162 | 4 | 202 | 5058.0269 | 0.065346 | 659.9581 | 0.050264 | 61.5 | 0.21527 | 4374.6875 | 8.7494 | 0.266 | 10709 | 10.709 | 884.3444 | 44.1743
62.5 | 7 | 138 | 4 | 116 | 6046.9165 | 0.070045 | 14060.4961 | 0.081899 | 62.5 | 0.18526 | 3393.4375 | 6.7869 | 0.265 | 10216 | 10.216 | 545.0105 | 43.417 | 67.5 | 4 | 64 | 5 | 59 | 1213.3433 | 0.018827 | 540.4741 | 0.01359 | 67.5 | 0.17393 | 1899.0625 | 3.7981 | 0.283 | 10691 | 10.691 | 268.7298 | 44.2547 | 62.5 | 3 | 180 | 8 | 298 | 4759.6777 | 0.099547 | 1160.3601 | 0.78804 | 62.5 | 0.23028 | 4381.25 | 8.7625 | 0.272 | 10629 | 10.629 | 907.1038 | 42.1614 | 62.5 | 3 | 245 | 2 | 302 | 802.868 | 0.0997 | 573.094 | 0.13533 | 62.5 | 0.23408 | 4316.5625 | 8.6331 | 0.285 | 10447 | 10.447 | 940.9836 | 43.5269 | 62.5 | 10 | 172 | 6 | 208 | 2634.7869 | 0.06798 | 1256.5325 | 0.05152 | 62.5 | 0.21832 | 4438.4375 | 8.8769 | 0.269 | 10881 | 10.881 | 911.6464 | 44.1716
63.5 | 3 | 141 | 3 | 119 | 754.6725 | 0.070799 | 673.8975 | 0.082573 | 63.5 | 0.18829 | 3449.0625 | 6.8981 | 0.269 | 10376 | 10.376 | 566.1079 | 43.4456 | 68.5 | 5 | 69 | 7 | 66 | 1410.3284 | 0.020237 | 1203.9749 | 0.014794 | 68.5 | 0.17657 | 1963.75 | 3.9275 | 0.287 | 10859 | 10.859 | 279.2932 | 44.2157 | 63.5 | 1 | 181 | 3 | 301 | 295.4313 | 0.099842 | 325.5391 | 0.78836 | 63.5 | 0.23325 | 4449.6875 | 8.8994 | 0.276 | 10797 | 10.797 | 933.7202 | 42.1897 | 63.5 | 7 | 252 | 4 | 306 | 1872.1462 | 0.10157 | 2709.2275 | 0.13804 | 63.5 | 0.23731 | 4391.25 | 8.7825 | 0.289 | 10615 | 10.615 | 969.4833 | 43.5374 | 63.5 | 7 | 179 | 4 | 212 | 1667.7017 | 0.069648 | 1980.5002 | 0.053501 | 63.5 | 0.22138 | 4505.625 | 9.0113 | 0.273 | 11055 | 11.055 | 939.3568 | 44.1715
64.5 | 5 | 146 | 4 | 123 | 1393.0012 | 0.072192 | 949.1528 | 0.083523 | 64.5 | 0.19131 | 3524.375 | 7.0488 | 0.272 | 10539 | 10.539 | 587.6147 | 43.4677 | 69.5 | 5 | 74 | 6 | 72 | 3250.0557 | 0.023488 | 1543.0361 | 0.016337 | 69.5 | 0.17922 | 2027.8125 | 4.0556 | 0.291 | 11028 | 11.028 | 290.1584 | 44.1256 | 64.5 | 1 | 182 | 3 | 304 | 239.2634 | 0.10008 | 843.3827 | 0.78921 | 64.5 | 0.23622 | 4516.25 | 9.0325 | 0.28 | 10966 | 10.966 | 960.7374 | 42.217 | 64.5 | 2 | 254 | 3 | 309 | 1040.0512 | 0.10261 | 1482.7151 | 0.13952 | 64.5 | 0.24053 | 4440.3125 | 8.8806 | 0.292 | 10780 | 10.78 | 998.3833 | 43.5563 | 64.5 | 5 | 184 | 7 | 219 | 1556.9818 | 0.071205 | 1441.1841 | 0.054942 | 64.5 | 0.22443 | 4572.1875 | 9.1444 | 0.276 | 11229 | 11.229 | 967.4735 | 44.1769
65.5 | 2 | 148 | 4 | 127 | 1154.8738 | 0.073347 | 360.8016 | 0.083883 | 65.5 | 0.19434 | 3584.375 | 7.1688 | 0.276 | 10700 | 10.7 | 609.5195 | 43.4946 | 70.5 | 1 | 75 | 0 | 72 | 62.9453 | 0.02355 | 0 | 0.016337 | 70.5 | 0.18187 | 2077.8125 | 4.1556 | 0.295 | 11196 | 11.196 | 301.4165 | 44.1621 | 65.5 | 3 | 185 | 2 | 306 | 2867.4356 | 0.10295 | 1453.071 | 0.79066 | 65.5 | 0.23919 | 4584.6875 | 9.1694 | 0.283 | 11135 | 11.135 | 988.1423 | 42.2402 | 65.5 | 3 | 257 | 6 | 315 | 1316.0442 | 0.10393 | 4741.5459 | 0.14426 | 65.5 | 0.24376 | 4515.3125 | 9.0306 | 0.296 | 10946 | 10.946 | 1027.6383 | 43.5605 | 65.5 | 4 | 188 | 4 | 223 | 2660.7964 | 0.073866 | 4278.9146 | 0.059221 | 65.5 | 0.22748 | 4638.75 | 9.2775 | 0.281 | 11404 | 11.404 | 996.0108 | 44.1524
66.5 | 5 | 153 | 4 | 131 | 1166.0977 | 0.074513 | 5494.436 | 0.089378 | 66.5 | 0.19736 | 3655.9375 | 7.3119 | 0.28 | 10864 | 10.864 | 631.8205 | 43.4891 | 71.5 | 5 | 80 | 5 | 77 | 654.9137 | 0.024205 | 517.3381 | 0.016854 | 71.5 | 0.18451 | 2176.25 | 4.3525 | 0.299 | 11367 | 11.367 | 313.0889 | 44.1711 | 66.5 | 6 | 191 | 4 | 310 | 2492.6274 | 0.10544 | 4845.3935 | 0.79551 | 66.5 | 0.24216 | 4646.875 | 9.2937 | 0.287 | 11305 | 11.305 | 1015.9285 | 42.2598 | 66.5 | 1 | 258 | 1 | 316 | 147.4764 | 0.10408 | 115.0859 | 0.14438 | 66.5 | 0.24699 | 4550.3125 | 9.1006 | 0.3 | 11114 | 11.114 | 1057.3531 | 43.588 | 66.5 | 2 | 190 | 3 | 226 | 168.7578 | 0.074035 | 352.8601 | 0.059574 | 66.5 | 0.23053 | 4710 | 9.42 | 0.284 | 11576 | 11.576 | 1024.9775 | 44.1772
67.5 | 4 | 157 | 3 | 134 | 2294.946 | 0.076808 | 408.351 | 0.089786 | 67.5 | 0.20039 | 3715.3125 | 7.4306 | 0.284 | 11026 | 11.026 | 654.5091 | 43.508 | 72.5 | 6 | 86 | 5 | 82 | 2829.2546 | 0.027035 | 2907.7488 | 0.019762 | 72.5 | 0.18716 | 2234.375 | 4.4688 | 0.302 | 11535 | 11.535 | 325.1095 | 44.078 | 67.5 | 2 | 193 | 3 | 313 | 614.3261 | 0.10606 | 195.6242 | 0.7957 | 67.5 | 0.24512 | 4713.125 | 9.4262 | 0.291 | 11476 | 11.476 | 1044.1006 | 42.2862 | 67.5 | 6 | 264 | 6 | 322 | 3446.0305 | 0.10752 | 6367.6763 | 0.15074 | 67.5 | 0.25021 | 4657.8125 | 9.3156 | 0.304 | 11280 | 11.28 | 1087.6276 | 43.5774 | 67.5 | 5 | 195 | 7 | 233 | 6237.6279 | 0.080272 | 3240.0881 | 0.062814 | 67.5 | 0.23359 | 4779.375 | 9.5587 | 0.287 | 11749 | 11.749 | 1054.3524 | 44.1369
68.5 | 3 | 160 | 3 | 137 | 2112.0137 | 0.07892 | 5094.169 | 0.09488 | 68.5 | 0.20341 | 3784.0625 | 7.5681 | 0.288 | 11185 | 11.185 | 677.6004 | 43.5003 | 73.5 | 4 | 90 | 2 | 84 | 596.4348 | 0.027631 | 268.6484 | 0.020031 | 73.5 | 0.18981 | 2307.8125 | 4.6156 | 0.306 | 11702 | 11.702 | 337.5039 | 44.0971 | 68.5 | 5 | 198 | 6 | 319 | 17740.9336 | 0.1238 | 3304.0249 | 0.79901 | 68.5 | 0.24809 | 4776.875 | 9.5538 | 0.295 | 11645 | 11.645 | 1072.6503 | 42.2902 | 68.5 | 5 | 269 | 6 | 328 | 923.8389 | 0.10845 | 1076.7266 | 0.15182 | 68.5 | 0.25344 | 4723.75 | 9.4475 | 0.308 | 11447 | 11.447 | 1118.2843 | 43.5975 | 68.5 | 5 | 200 | 3 | 236 | 1328.1799 | 0.0816 | 1576.0461 | 0.06439 | 68.5 | 0.23664 | 4843.75 | 9.6875 | 0.291 | 11920 | 11.92 | 1084.1356 | 44.1447
69.5 | 2 | 162 | 2 | 139 | 1456.24 | 0.080377 | 2080.5627 | 0.096961 | 69.5 | 0.20644 | 3848.4375 | 7.6969 | 0.292 | 11350 | 11.35 | 701.0936 | 43.5143 | 74.5 | 6 | 96 | 4 | 88 | 4494.0317 | 0.032125 | 2360.3213 | 0.022391 | 74.5 | 0.19245 | 2375.625 | 4.7512 | 0.31 | 11871 | 11.871 | 350.2672 | 43.9999 | 69.5 | 4 | 202 | 5 | 324 | 10516.04 | 0.13431 | 2883.1199 | 0.80189 | 69.5 | 0.25106 | 4840.3125 | 9.6806 | 0.298 | 11814 | 11.814 | 1101.5952 | 42.3024 | 69.5 | 5 | 274 | 4 | 332 | 2893.8601 | 0.11134 | 2436.606 | 0.15426 | 69.5 | 0.25667 | 4776.25 | 9.5525 | 0.311 | 11614 | 11.614 | 1149.3293 | 43.6046 | 69.5 | 4 | 204 | 2 | 238 | 478.7534 | 0.082079 | 257.0671 | 0.064647 | 69.5 | 0.23969 | 4913.125 | 9.8262 | 0.295 | 12092 | 12.092 | 1114.3175 | 44.1671
70.5 | 7 | 169 | 5 | 144 | 2233.9238 | 0.08261 | 2907.7666 | 0.099869 | 70.5 | 0.20946 | 3916.875 | 7.8338 | 0.295 | 11512 | 11.512 | 724.9734 | 43.5192 | 75.5 | 3 | 99 | 5 | 93 | 798.2623 | 0.032923 | 949.5202 | 0.02334 | 75.5 | 0.1951 | 2447.1875 | 4.8944 | 0.314 | 12038 | 12.038 | 363.3579 | 44.005 | 70.5 | 7 | 209 | 5 | 329 | 1354.2856 | 0.13567 | 805.0497 | 0.80269 | 70.5 | 0.25403 | 4910 | 9.82 | 0.302 | 11982 | 11.982 | 1130.9483 | 42.3264 | 70.5 | 0 | 274 | 3 | 335 | 0 | 0.11134 | 1846.7266 | 0.1561 | 70.5 | 0.25989 | 4844.0625 | 9.6881 | 0.316 | 11779 | 11.779 | 1180.8462 | 43.6248 | 70.5 | 7 | 211 | 4 | 242 | 2592.3455 | 0.084672 | 2324.9263 | 0.066972 | 70.5 | 0.24274 | 4974.375 | 9.9488 | 0.299 | 12264 | 12.264 | 1144.8982 | 44.1612
71.5 | 3 | 172 | 0 | 144 | 847.1128 | 0.083458 | 0 | 0.099869 | 71.5 | 0.21249 | 3976.25 | 7.9525 | 0.299 | 11674 | 11.674 | 749.2428 | 43.5475 | 76.5 | 3 | 102 | 2 | 95 | 2662.1645 | 0.035586 | 4311.2832 | 0.027652 | 76.5 | 0.19775 | 2499.375 | 4.9988 | 0.318 | 12206 | 12.206 | 376.7935 | 43.9245 | 71.5 | 4 | 213 | 4 | 333 | 1579.3599 | 0.13725 | 662.5576 | 0.80336 | 71.5 | 0.257 | 4977.8125 | 9.9556 | 0.306 | 12151 | 12.151 | 1160.6678 | 42.3499 | 71.5 | 3 | 277 | 5 | 340 | 8033.9346 | 0.11937 | 8021.8838 | 0.16413 | 71.5 | 0.26312 | 4922.5 | 9.845 | 0.319 | 11945 | 11.945 | 1212.8229 | 43.5932 | 71.5 | 10 | 221 | 9 | 251 | 14893.5684 | 0.099565 | 3406.7444 | 0.070379 | 71.5 | 0.2458 | 5043.75 | 10.0875 | 0.303 | 12435 | 12.435 | 1175.9157 | 44.074
72.5 | 3 | 175 | 7 | 151 | 833.1215 | 0.084291 | 2521.7002 | 0.10239 | 72.5 | 0.21551 | 4045.625 | 8.0913 | 0.303 | 11835 | 11.835 | 773.9026 | 43.5617 | 77.5 | 1 | 103 | 2 | 97 | 244.7431 | 0.03583 | 1199.8903 | 0.028852 | 77.5 | 0.20039 | 2577.5 | 5.155 | 0.322 | 12372 | 12.372 | 390.6162 | 43.9379 | 72.5 | 6 | 219 | 4 | 337 | 3030.5999 | 0.14028 | 14413.3516 | 0.81777 | 72.5 | 0.25997 | 5033.4375 | 10.0669 | 0.309 | 12318 | 12.318 | 1190.764 | 42.3571 | 72.5 | 5 | 282 | 4 | 344 | 667.364 | 0.12004 | 512.2045 | 0.16464 | 72.5 | 0.26635 | 4986.5625 | 9.9731 | 0.323 | 12111 | 12.111 | 1245.2232 | 43.6154 | 72.5 | 4 | 225 | 5 | 256 | 1560.0908 | 0.10113 | 1533.2322 | 0.071912 | 72.5 | 0.24885 | 5117.5 | 10.235 | 0.307 | 12608 | 12.608 | 1207.3511 | 44.0824
73.5 | 2 | 177 | 1 | 152 | 2438.8003 | 0.086729 | 188.8795 | 0.10258 | 73.5 | 0.21854 | 4105.3125 | 8.2106 | 0.307 | 11995 | 11.995 | 798.9728 | 43.5796 | 78.5 | 4 | 107 | 1 | 98 | 1345.3306 | 0.037176 | 309.6306 | 0.029161 | 78.5 | 0.20304 | 2645.625 | 5.2912 | 0.326 | 12539 | 12.539 | 404.806 | 43.9483 | 73.5 | 1 | 220 | 1 | 338 | 189.202 | 0.14047 | 33.7223 | 0.8178 | 73.5 | 0.26294 | 5104.6875 | 10.2094 | 0.313 | 12487 | 12.487 | 1221.2433 | 42.3822 | 73.5 | 5 | 287 | 5 | 349 | 2857.062 | 0.1229 | 1003.6141 | 0.16564 | 73.5 | 0.26958 | 5053.75 | 10.1075 | 0.327 | 12276 | 12.276 | 1278.031 | 43.6279 | 73.5 | 4 | 229 | 3 | 259 | 1398.0747 | 0.10252 | 613.3592 | 0.072525 | 73.5 | 0.2519 | 5180.625 | 10.3613 | 0.31 | 12779 | 12.779 | 1239.1661 | 44.0968
74.5 | 4 | 181 | 2 | 154 | 1461.9427 | 0.088191 | 227.6703 | 0.10281 | 74.5 | 0.22156 | 4181.25 | 8.3625 | 0.311 | 12156 | 12.156 | 824.4674 | 43.6022 | 79.5 | 3 | 110 | 1 | 99 | 895.3604 | 0.038071 | 822.4183 | 0.029984 | 79.5 | 0.20569 | 2716.25 | 5.4325 | 0.331 | 12705 | 12.705 | 419.3638 | 43.9581 | 74.5 | 2 | 222 | 1 | 339 | 418.4525 | 0.14088 | 42.0738 | 0.81785 | 74.5 | 0.2659 | 5162.5 | 10.325 | 0.317 | 12655 | 12.655 | 1252.1085 | 42.4067 | 74.5 | 4 | 291 | 2 | 351 | 478.3168 | 0.12338 | 491.8626 | 0.16613 | 74.5 | 0.2728 | 5112.8125 | 10.2256 | 0.331 | 12442 | 12.442 | 1311.2612 | 43.6502 | 74.5 | 8 | 237 | 8 | 267 | 5292.544 | 0.10782 | 1550.3535 | 0.074076 | 74.5 | 0.25496 | 5241.875 | 10.4838 | 0.314 | 12952 | 12.952 | 1271.4038 | 44.0841
75.5 | 3 | 184 | 7 | 161 | 543.6342 | 0.088735 | 4685.8877 | 0.10749 | 75.5 | 0.22459 | 4245.625 | 8.4913 | 0.314 | 12316 | 12.316 | 850.3469 | 43.606 | 80.5 | 6 | 116 | 4 | 103 | 1112.4712 | 0.039183 | 564.0568 | 0.030548 | 80.5 | 0.20833 | 2784.6875 | 5.5694 | 0.335 | 12872 | 12.872 | 434.2616 | 43.9687 | 75.5 | 1 | 223 | 4 | 343 | 230.5189 | 0.14112 | 706.8718 | 0.81855 | 75.5 | 0.26887 | 5234.6875 | 10.4694 | 0.321 | 12824 | 12.824 | 1283.3912 | 42.4304 | 75.5 | 2 | 293 | 2 | 353 | 993.0467 | 0.12437 | 1318.2689 | 0.16745 | 75.5 | 0.27603 | 5184.6875 | 10.3694 | 0.335 | 12607 | 12.607 | 1344.9251 | 43.6676 | 75.5 | 7 | 244 | 4 | 271 | 3494.4846 | 0.11131 | 1300.5501 | 0.075376 | 75.5 | 0.25801 | 5319.0625 | 10.6381 | 0.318 | 13123 | 13.123 | 1304.0783 | 44.0835
76.5 | 7 | 191 | 6 | 167 | 4130.8555 | 0.092866 | 2958.8096 | 0.11045 | 76.5 | 0.22762 | 4308.4375 | 8.6169 | 0.318 | 12477 | 12.477 | 876.6177 | 43.601 | 81.5 | 3 | 119 | 3 | 106 | 1743.531 | 0.040927 | 651.1876 | 0.031199 | 81.5 | 0.21098 | 2844.6875 | 5.6894 | 0.339 | 13043 | 13.043 | 449.5009 | 43.9694 | 76.5 | 2 | 225 | 3 | 346 | 8751.4902 | 0.14987 | 3166.5561 | 0.82172 | 76.5 | 0.27184 | 5303.125 | 10.6062 | 0.325 | 12993 | 12.993 | 1315.0718 | 42.4424 | 76.5 | 7 | 300 | 6 | 359 | 4775.146 | 0.12914 | 4811.4619 | 0.17226 | 76.5 | 0.27926 | 5247.1875 | 10.4944 | 0.339 | 12772 | 12.772 | 1379.0105 | 43.6603 | 76.5 | 9 | 253 | 3 | 274 | 3148.7429 | 0.11446 | 1077.0477 | 0.076453 | 76.5 | 0.26106 | 5385 | 10.77 | 0.322 | 13293 | 13.293 | 1337.1477 | 44.0862
77.5 | 4 | 195 | 2 | 169 | 3378.4026 | 0.096244 | 2384.5386 | 0.11284 | 77.5 | 0.23064 | 4375 | 8.75 | 0.322 | 12637 | 12.637 | 903.2535 | 43.603 | 82.5 | 3 | 122 | 3 | 109 | 1265.9459 | 0.042193 | 2177.2734 | 0.033376 | 82.5 | 0.21362 | 2913.75 | 5.8275 | 0.343 | 13207 | 13.207 | 465.0843 | 43.9569 | 77.5 | 5 | 230 | 2 | 348 | 1068.7977 | 0.15094 | 1806.2572 | 0.82353 | 77.5 | 0.27481 | 5368.75 | 10.7375 | 0.328 | 13160 | 13.16 | 1347.0744 | 42.4635 | 77.5 | 4 | 304 | 1 | 360 | 700.2373 | 0.12984 | 918.1175 | 0.17318 | 77.5 | 0.28248 | 5315.3125 | 10.6306 | 0.342 | 12939 | 12.939 | 1413.5165 | 43.6797 | 77.5 | 4 | 257 | 4 | 278 | 770.9391 | 0.11523 | 1965.0122 | 0.078418 | 77.5 | 0.26411 | 5448.4375 | 10.8969 | 0.326 | 13464 | 13.464 | 1370.5224 | 44.0966
78.5 | 7 | 202 | 4 | 173 | 5576.4966 | 0.10182 | 2039.4915 | 0.11488 | 78.5 | 0.23367 | 4429.0625 | 8.8581 | 0.326 | 12798 | 12.798 | 930.276 | 43.5967 | 83.5 | 3 | 125 | 3 | 112 | 1438.843 | 0.043632 | 1262.7318 | 0.034639 | 83.5 | 0.21627 | 2974.6875 | 5.9494 | 0.347 | 13374 | 13.374 | 481.0373 | 43.9555 | 78.5 | 2 | 232 | 1 | 349 | 192.3871 | 0.15113 | 406.6154 | 0.82393 | 78.5 | 0.27778 | 5411.5625 | 10.8231 | 0.332 | 13327 | 13.327 | 1379.4462 | 42.4866 | 78.5 | 4 | 308 | 2 | 362 | 614.5043 | 0.13046 | 1183.1749 | 0.17436 | 78.5 | 0.28571 | 5377.5 | 10.755 | 0.346 | 13102 | 13.102 | 1448.4329 | 43.6982 | 78.5 | 2 | 259 | 1 | 279 | 417.3834 | 0.11565 | 132.6876 | 0.078551 | 78.5 | 0.26717 | 5485 | 10.97 | 0.329 | 13634 | 13.634 | 1404.3187 | 44.1181
79.5 | 7 | 209 | 3 | 176 | 3803.5884 | 0.10562 | 2722.5334 | 0.1176 | 79.5 | 0.23669 | 4502.8125 | 9.0056 | 0.329 | 12960 | 12.96 | 957.7107 | 43.5961 | 84.5 | 3 | 128 | 2 | 114 | 842.0384 | 0.044474 | 157.6826 | 0.034797 | 84.5 | 0.21892 | 3053.4375 | 6.1069 | 0.35 | 13539 | 13.539 | 497.3625 | 43.9761 | 79.5 | 5 | 237 | 6 | 355 | 16059.0449 | 0.16719 | 5875.5303 | 0.82981 | 79.5 | 0.28075 | 5493.125 | 10.9863 | 0.337 | 13496 | 13.496 | 1412.2661 | 42.4879 | 79.5 | 7 | 315 | 10 | 372 | 2437.1675 | 0.1329 | 3361.7239 | 0.17773 | 79.5 | 0.28894 | 5442.5 | 10.885 | 0.35 | 13267 | 13.267 | 1483.7506 | 43.7034 | 79.5 | 7 | 266 | 7 | 286 | 2630.2261 | 0.11828 | 2732.4578 | 0.081283 | 79.5 | 0.27022 | 5586.5625 | 11.1731 | 0.333 | 13803 | 13.803 | 1438.6044 | 44.115
80.5 | 6 | 215 | 3 | 179 | 10889.0791 | 0.11651 | 8180.3154 | 0.12578 | 80.5 | 0.23972 | 4565.3125 | 9.1306 | 0.333 | 13119 | 13.119 | 985.5415 | 43.5427 | 85.5 | 2 | 130 | 4 | 118 | 763.9691 | 0.045238 | 968.6667 | 0.035765 | 85.5 | 0.22156 | 3115.3125 | 6.2306 | 0.355 | 13706 | 13.706 | 514.03 | 43.9875 | 80.5 | 3 | 240 | 5 | 360 | 592.4003 | 0.16778 | 404.8438 | 0.83021 | 80.5 | 0.28372 | 5562.5 | 11.125 | 0.34 | 13662 | 13.662 | 1445.4821 | 42.5101 | 80.5 | 7 | 322 | 5 | 377 | 5875.0171 | 0.13877 | 1237.0103 | 0.17896 | 80.5 | 0.29217 | 5501.875 | 11.0038 | 0.354 | 13432 | 13.432 | 1519.4919 | 43.7046 | 80.5 | 5 | 271 | 5 | 291 | 1549.8763 | 0.11983 | 1612.7655 | 0.082896 | 80.5 | 0.27327 | 5645.3125 | 11.2906 | 0.337 | 13972 | 13.972 | 1473.306 | 44.1231
81.5 | 2 | 217 | 2 | 181 | 2439.96 | 0.11895 | 265.0743 | 0.12604 | 81.5 | 0.24274 | 4633.75 | 9.2675 | 0.337 | 13281 | 13.281 | 1013.775 | 43.5599 | 86.5 | 2 | 132 | 2 | 120 | 453.9719 | 0.045692 | 1052.2333 | 0.036817 | 86.5 | 0.22421 | 3182.8125 | 6.3656 | 0.359 | 13871 | 13.871 | 531.059 | 44.0016 | 81.5 | 6 | 246 | 6 | 366 | 2103.2666 | 0.16988 | 4763.3794 | 0.83498 | 81.5 | 0.28668 | 5626.5625 | 11.2531 | 0.344 | 13831 | 13.831 | 1479.071 | 42.5262 | 81.5 | 9 | 331 | 5 | 382 | 21036.3379 | 0.15981 | 796.2996 | 0.17976 | 81.5 | 0.29539 | 5573.75 | 11.1475 | 0.358 | 13595 | 13.595 | 1555.693 | 43.6617 | 81.5 | 4 | 275 | 4 | 295 | 2836.896 | 0.12266 | 957.0305 | 0.083853 | 81.5 | 0.27632 | 5722.8125 | 11.4456 | 0.341 | 14143 | 14.143 | 1508.4492 | 44.1281
82.5 | 6 | 223 | 5 | 186 | 2414.7183 | 0.12137 | 3650.7458 | 0.12969 | 82.5 | 0.24577 | 4698.4375 | 9.3969 | 0.341 | 13440 | 13.44 | 1042.383 | 43.5632 | 87.5 | 4 | 136 | 7 | 127 | 1365.5935 | 0.047057 | 2355.9756 | 0.039173 | 87.5 | 0.22686 | 3251.875 | 6.5038 | 0.363 | 14036 | 14.036 | 548.4345 | 43.9897 | 82.5 | 3 | 249 | 5 | 371 | 1709.7849 | 0.17159 | 2333.2302 | 0.83731 | 82.5 | 0.28965 | 5688.125 | 11.3763 | 0.348 | 13997 | 13.997 | 1513.056 | 42.5449 | 82.5 | 4 | 335 | 4 | 386 | 2029.6025 | 0.16184 | 1051.9707 | 0.18081 | 82.5 | 0.29862 | 5644.375 | 11.2888 | 0.362 | 13758 | 13.758 | 1592.3228 | 43.6759 | 82.5 | 3 | 278 | 4 | 299 | 3711.8457 | 0.12638 | 25839.4453 | 0.10969 | 82.5 | 0.27938 | 5790 | 11.58 | 0.345 | 14311 | 14.311 | 1543.9654 | 44.0177
83.5 | 2 | 225 | 2 | 188 | 619.2773 | 0.12199 | 991.5701 | 0.13069 | 83.5 | 0.24879 | 4757.5 | 9.515 | 0.344 | 13599 | 13.599 | 1071.3616 | 43.5843 | 88.5 | 12 | 148 | 10 | 137 | 6289.666 | 0.053347 | 6521.0986 | 0.045695 | 88.5 | 0.2295 | 3313.75 | 6.6275 | 0.367 | 14201 | 14.201 | 566.1548 | 43.883 | 83.5 | 3 | 252 | 4 | 375 | 559.0164 | 0.17215 | 328.9964 | 0.83764 | 83.5 | 0.29262 | 5760 | 11.52 | 0.352 | 14164 | 14.164 | 1547.427 | 42.5665 | 83.5 | 7 | 342 | 7 | 393 | 56787.3359 | 0.21862 | 5650.3218 | 0.18646 | 83.5 | 0.30185 | 5706.5625 | 11.4131 | 0.366 | 13922 | 13.922 | 1629.378 | 43.5315 | 83.5 | 10 | 288 | 5 | 304 | 6234.2729 | 0.13261 | 1523.71 | 0.11122 | 83.5 | 0.28243 | 5845 | 11.69 | 0.349 | 14481 | 14.481 | 1579.8652 | 44.0083
84.5 | 2 | 227 | 3 | 191 | 8867.625 | 0.13086 | 1365.9275 | 0.13205 | 84.5 | 0.25182 | 4820.9375 | 9.6419 | 0.348 | 13758 | 13.758 | 1100.7439 | 43.5716 | 89.5 | 7 | 155 | 8 | 145 | 8956.2188 | 0.062303 | 3830.9553 | 0.049525 | 89.5 | 0.23215 | 3382.1875 | 6.7644 | 0.37 | 14365 | 14.365 | 584.2233 | 43.793 | 84.5 | 4 | 256 | 5 | 380 | 1684.7762 | 0.17384 | 2184.8169 | 0.83982 | 84.5 | 0.29559 | 5818.125 | 11.6363 | 0.356 | 14333 | 14.333 | 1582.169 | 42.5849 | 84.5 | 3 | 345 | 4 | 397 | 535.2532 | 0.21916 | 756.7029 | 0.18722 | 84.5 | 0.30507 | 5776.25 | 11.5525 | 0.37 | 14085 | 14.085 | 1666.8529 | 43.5511 | 84.5 | 7 | 295 | 4 | 308 | 2252.0408 | 0.13486 | 565.2444 | 0.11178 | 84.5 | 0.28548 | 5915.625 | 11.8313 | 0.352 | 14652 | 14.652 | 1616.1874 | 44.0196
85.5 | 2 | 229 | 1 | 192 | 401.0166 | 0.13126 | 294.3253 | 0.13235 | 85.5 | 0.25484 | 4890.9375 | 9.7819 | 0.352 | 13915 | 13.915 | 1130.5355 | 43.5957 | 90.5 | 5 | 160 | 5 | 150 | 17174.3105 | 0.079478 | 5966.4824 | 0.055492 | 90.5 | 0.2348 | 3445.3125 | 6.8906 | 0.375 | 14529 | 14.529 | 602.6491 | 43.636 | 85.5 | 1 | 257 | 4 | 384 | 80.6699 | 0.17392 | 468.5186 | 0.84029 | 85.5 | 0.29856 | 5885 | 11.77 | 0.36 | 14499 | 14.499 | 1617.2877 | 42.6063 | 85.5 | 7 | 352 | 4 | 401 | 34923.293 | 0.25408 | 7232.9761 | 0.19445 | 85.5 | 0.3083 | 5836.5625 | 11.6731 | 0.373 | 14248 | 14.248 | 1704.7502 | 43.4749 | 85.5 | 7 | 302 | 8 | 316 | 2686.6001 | 0.13755 | 4019.1245 | 0.1158 | 85.5 | 0.28853 | 5983.4375 | 11.9669 | 0.356 | 14820 | 14.82 | 1652.9275 | 44.0152
86.5 | 3 | 232 | 1 | 193 | 1291.0492 | 0.13255 | 145.8574 | 0.13249 | 86.5 | 0.25787 | 4956.25 | 9.9125 | 0.356 | 14072 | 14.072 | 1160.7205 | 43.6166 | 91.5 | 2 | 162 | 3 | 153 | 338.5071 | 0.079816 | 659.0487 | 0.056151 | 91.5 | 0.23744 | 3517.1875 | 7.0344 | 0.379 | 14695 | 14.695 | 621.4247 | 43.6593 | 86.5 | 5 | 262 | 3 | 387 | 2975.9958 | 0.17689 | 622.2535 | 0.84091 | 86.5 | 0.30153 | 5945 | 11.89 | 0.364 | 14669 | 14.669 | 1652.8053 | 42.6245 | 86.5 | 12 | 364 | 7 | 408 | 15134.0146 | 0.26922 | 4258.687 | 0.19871 | 86.5 | 0.31153 | 5907.1875 | 11.8144 | 0.377 | 14411 | 14.411 | 1743.066 | 43.4548 | 86.5 | 5 | 307 | 4 | 320 | 6924.8291 | 0.14447 | 2847.1616 | 0.11865 | 86.5 | 0.29159 | 6052.5 | 12.105 | 0.36 | 14989 | 14.989 | 1690.0778 | 43.9996
87.5 | 8 | 240 | 4 | 197 | 5239.561 | 0.13779 | 1123.1019 | 0.13362 | 87.5 | 0.26089 | 5020.9375 | 10.0419 | 0.36 | 14230 | 14.23 | 1191.2997 | 43.6189 | 92.5 | 4 | 166 | 4 | 157 | 1562.1837 | 0.081378 | 1184.9629 | 0.057336 | 92.5 | 0.24009 | 3577.5 | 7.155 | 0.383 | 14859 | 14.859 | 640.5501 | 43.6696 | 87.5 | 4 | 266 | 8 | 395 | 851.7374 | 0.17774 | 2827.4868 | 0.84374 | 87.5 | 0.3045 | 6019.375 | 12.0388 | 0.369 | 14834 | 14.834 | 1688.732 | 42.6424 | 87.5 | 3 | 367 | 0 | 408 | 479.6499 | 0.2697 | 0 | 0.19871 | 87.5 | 0.31475 | 5966.25 | 11.9325 | 0.382 | 14577 | 14.577 | 1781.7933 | 43.4757 | 87.5 | 5 | 312 | 5 | 325 | 2108.4338 | 0.14658 | 329.9604 | 0.11898 | 87.5 | 0.29464 | 6117.8125 | 12.2356 | 0.364 | 15155 | 15.155 | 1727.6431 | 44.0124
88.5 | 1 | 241 | 1 | 198 | 157.1073 | 0.13794 | 144.5468 | 0.13376 | 88.5 | 0.26392 | 5086.5625 | 10.1731 | 0.363 | 14388 | 14.388 | 1222.2665 | 43.6434 | 93.5 | 7 | 173 | 4 | 161 | 6954.6231 | 0.088333 | 1828.4023 | 0.059164 | 93.5 | 0.24274 | 3649.375 | 7.2988 | 0.387 | 15024 | 15.024 | 660.0246 | 43.6381 | 88.5 | 2 | 268 | 4 | 399 | 837.5714 | 0.17858 | 404.7048 | 0.84415 | 88.5 | 0.30746 | 6082.8125 | 12.1656 | 0.373 | 15000 | 15 | 1725.0409 | 42.6625 | 88.5 | 2 | 369 | 3 | 411 | 522.3682 | 0.27022 | 4801.5127 | 0.20351 | 88.5 | 0.31798 | 6034.6875 | 12.0694 | 0.385 | 14740 | 14.74 | 1820.9593 | 43.4862 | 88.5 | 6 | 318 | 6 | 331 | 2309.5337 | 0.14889 | 1033.7535 | 0.12001 | 88.5 | 0.29769 | 6188.4375 | 12.3769 | 0.368 | 15322 | 15.322 | 1765.6261 | 44.0216
89.5 | 3 | 244 | 4 | 202 | 1225.9052 | 0.13917 | 800.0312 | 0.13456 | 89.5 | 0.26695 | 5149.0625 | 10.2981 | 0.367 | 14549 | 14.549 | 1253.5983 | 43.6613 | 94.5 | 1 | 174 | 5 | 166 | 856.3987 | 0.089189 | 2906.9463 | 0.062071 | 94.5 | 0.24538 | 3709.375 | 7.4188 | 0.391 | 15187 | 15.187 | 679.8604 | 43.6426 | 89.5 | 4 | 272 | 7 | 406 | 3556.581 | 0.18214 | 1312.2419 | 0.84546 | 89.5 | 0.31043 | 6148.125 | 12.2963 | 0.376 | 15164 | 15.164 | 1761.7246 | 42.6787 | 89.5 | 2 | 371 | 5 | 416 | 718.0272 | 0.27094 | 1729.3397 | 0.20524 | 89.5 | 0.32121 | 6102.1875 | 12.2044 | 0.389 | 14901 | 14.901 | 1860.5337 | 43.5025 | 89.5 | 4 | 322 | 2 | 333 | 1213.8856 | 0.15011 | 394.4054 | 0.12041 | 89.5 | 0.30074 | 6254.6875 | 12.5094 | 0.372 | 15490 | 15.49 | 1804.0127 | 44.0371
90.5 | 3 | 247 | 2 | 204 | 947.0103 | 0.14012 | 1656.8649 | 0.13622 | 90.5 | 0.26997 | 5207.1875 | 10.4144 | 0.372 | 14705 | 14.705 | 1285.2865 | 43.6768 | 95.5 | 3 | 177 | 3 | 169 | 883.5896 | 0.090073 | 222.9008 | 0.062294 | 95.5 | 0.24803 | 3785.9375 | 7.5719 | 0.395 | 15351 | 15.351 | 700.0775 | 43.6646 | 90.5 | 5 | 277 | 4 | 410 | 1172.9908 | 0.18331 | 2126.7568 | 0.84758 | 90.5 | 0.3134 | 6209.0625 | 12.4181 | 0.381 | 15326 | 15.326 | 1798.7488 | 42.6963 | 90.5 | 8 | 379 | 5 | 421 | 2199.0552 | 0.27314 | 1275.2455 | 0.20652 | 90.5 | 0.32444 | 6161.25 | 12.3225 | 0.393 | 15063 | 15.063 | 1900.5175 | 43.5165 | 90.5 | 4 | 326 | 2 | 335 | 5332.3887 | 0.15544 | 3071.1921 | 0.12348 | 90.5 | 0.3038 | 6320.625 | 12.6412 | 0.376 | 15656 | 15.656 | 1842.8028 | 44.0278
91.5 | 2 | 249 | 2 | 206 | 381.4787 | 0.1405 | 745.8992 | 0.13696 | 91.5 | 0.273 | 5266.875 | 10.5337 | 0.376 | 14862 | 14.862 | 1317.3775 | 43.6974 | 96.5 | 2 | 179 | 4 | 173 | 5560.2695 | 0.095633 | 749.7998 | 0.063044 | 96.5 | 0.25067 | 3853.4375 | 7.7069 | 0.399 | 15513 | 15.513 | 720.6469 | 43.653 | 91.5 | 1 | 278 | 3 | 413 | 649.4072 | 0.18396 | 763.5928 | 0.84835 | 91.5 | 0.31637 | 6262.8125 | 12.5256 | 0.385 | 15490 | 15.49 | 1836.1728 | 42.7156 | 91.5 | 3 | 382 | 3 | 424 | 2721.4668 | 0.27586 | 1450.2747 | 0.20797 | 91.5 | 0.32766 | 6229.0625 | 12.4581 | 0.397 | 15225 | 15.225 | 1940.944 | 43.5289 | 91.5 | 9 | 335 | 12 | 347 | 6643.2041 | 0.16208 | 3068.3848 | 0.12655 | 91.5 | 0.30685 | 6386.875 | 12.7737 | 0.379 | 15823 | 15.823 | 1881.9811 | 44.0146
92.5 | 5 | 254 | 3 | 209 | 5188.0303 | 0.14569 | 4479.8794 | 0.14144 | 92.5 | 0.27602 | 5340.3125 | 10.6806 | 0.38 | 15018 | 15.018 | 1349.8835 | 43.6875 | 97.5 | 1 | 180 | 1 | 174 | 282.0828 | 0.095915 | 348.9429 | 0.063393 | 97.5 | 0.25332 | 3919.0625 | 7.8381 | 0.403 | 15675 | 15.675 | 741.576 | 43.6776 | 92.5 | 6 | 284 | 6 | 419 | 1114.3494 | 0.18508 | 727.02 | 0.84908 | 92.5 | 0.31934 | 6343.75 | 12.6875 | 0.388 | 15655 | 15.655 | 1874.0272 | 42.7342 | 92.5 | 7 | 389 | 8 | 432 | 10432.9424 | 0.28629 | 76223.1875 | 0.28419 | 92.5 | 0.33089 | 6298.4375 | 12.5969 | 0.401 | 15386 | 15.386 | 1981.784 | 43.385 | 92.5 | 6 | 341 | 11 | 358 | 4469.7231 | 0.16655 | 5342.7578 | 0.13189 | 92.5 | 0.3099 | 6447.8125 | 12.8956 | 0.383 | 15990 | 15.99 | 1921.5744 | 44.002
93.5 | 6 | 260 | 2 | 211 | 2097.3435 | 0.14778 | 260.6721 | 0.1417 | 93.5 | 0.27905 | 5404.0625 | 10.8081 | 0.384 | 15175 | 15.175 | 1382.7714 | 43.7034 | 98.5 | 5 | 185 | 6 | 180 | 1539.1223 | 0.097454 | 2524.0344 | 0.065917 | 98.5 | 0.25597 | 3989.375 | 7.9787 | 0.407 | 15837 | 15.837 | 762.8682 | 43.6807 | 93.5 | 5 | 289 | 7 | 426 | 1710.0261 | 0.18679 | 1677.4315 | 0.85075 | 93.5 | 0.32231 | 6407.8125 | 12.8156 | 0.393 | 15820 | 15.82 | 1912.2314 | 42.7511 | 93.5 | 7 | 396 | 9 | 441 | 1442.5852 | 0.28773 | 2988.8232 | 0.28718 | 93.5 | 0.33412 | 6357.1875 | 12.7144 | 0.405 | 15548 | 15.548 | 2023.0384 | 43.3978 | 93.5 | 9 | 350 | 6 | 364 | 2352.5332 | 0.1689 | 2153.9685 | 0.13404 | 93.5 | 0.31295 | 6522.8125 | 13.0456 | 0.387 | 16157 | 16.157 | 1961.5912 | 44.0076
94.5 | 3 | 263 | 1 | 212 | 1110.9365 | 0.14889 | 130.3043 | 0.14183 | 94.5 | 0.28207 | 5466.5625 | 10.9331 | 0.388 | 15331 | 15.331 | 1415.908 | 43.7228 | 99.5 | 3 | 188 | 3 | 183 | 2189.7439 | 0.099644 | 800.3261 | 0.066717 | 99.5 | 0.25861 | 4056.25 | 8.1125 | 0.411 | 15998 | 15.998 | 784.5119 | 43.6906 | 94.5 | 3 | 292 | 7 | 433 | 1399.9613 | 0.18819 | 2808.543 | 0.85356 | 94.5 | 0.32528 | 6461.5625 | 12.9231 | 0.397 | 15984 | 15.984 | 1950.8224 | 42.767 | 94.5 | 5 | 401 | 5 | 446 | 777.438 | 0.28851 | 1875.7473 | 0.28905 | 94.5 | 0.33734 | 6426.875 | 12.8537 | 0.41 | 15711 | 15.711 | 2064.7043 | 43.4136 | 94.5 | 5 | 355 | 9 | 373 | 1459.9321 | 0.17036 | 4104.7451 | 0.13815 | 94.5 | 0.31601 | 6586.5625 | 13.1731 | 0.392 | 16321 | 16.321 | 2001.9762 | 44.0098
95.5 | 1 | 264 | 0 | 212 | 269.8691 | 0.14916 | 0 | 0.14183 | 95.5 | 0.2851 | 5486.25 | 10.9725 | 0.392 | 15487 | 15.487 | 1449.4105 | 43.7453 | 100.5 | 4 | 192 | 2 | 185 | 691.3579 | 0.10034 | 281.4037 | 0.066999 | 100.5 | 0.26126 | 4122.1875 | 8.2444 | 0.416 | 16161 | 16.161 | 806.4889 | 43.7124 | 95.5 | 5 | 297 | 6 | 439 | 679.0928 | 0.18886 | 1039.5181 | 0.8546 | 95.5 | 0.32824 | 6538.125 | 13.0762 | 0.401 | 16149 | 16.149 | 1989.817 | 42.7852 | 95.5 | 6 | 407 | 8 | 454 | 823.571 | 0.28933 | 1728.8682 | 0.29078 | 95.5 | 0.34057 | 6484.6875 | 12.9694 | 0.414 | 15873 | 15.873 | 2106.7817 | 43.4294 | 95.5 | 6 | 361 | 4 | 377 | 4230.4937 | 0.17459 | 1218.6703 | 0.13937 | 95.5 | 0.31906 | 6643.4375 | 13.2869 | 0.395 | 16486 | 16.486 | 2042.7418 | 44.0125
96.5 | 1 | 265 | 0 | 212 | 180.7328 | 0.14935 | 0 | 0.14183 | 96.5 | 0.28812 | 5587.5 | 11.175 | 0.396 | 15643 | 15.643 | 1483.4396 | 43.7679 | 101.5 | 3 | 195 | 4 | 189 | 9689.2334 | 0.11002 | 1777.1477 | 0.068776 | 101.5 | 0.26391 | 4182.1875 | 8.3644 | 0.42 | 16322 | 16.322 | 828.8198 | 43.6734 | 96.5 | 6 | 303 | 5 | 444 | 1749.0641 | 0.19061 | 2287.3071 | 0.85689 | 96.5 | 0.33121 | 6597.5 | 13.195 | 0.405 | 16313 | 16.313 | 2029.1669 | 42.8009 | 96.5 | 5 | 412 | 7 | 461 | 1771.657 | 0.29111 | 34696.9961 | 0.32548 | 96.5 | 0.3438 | 6554.375 | 13.1088 | 0.418 | 16034 | 16.034 | 2149.3048 | 43.3884 | 96.5 | 5 | 366 | 5 | 382 | 2470.8867 | 0.17707 | 10510.3594 | 0.14988 | 96.5 | 0.32211 | 6711.25 | 13.4225 | 0.399 | 16653 | 16.653 | 2083.931 | 43.9919
97.5 | 7 | 272 | 5 | 217 | 1460.6465 | 0.15081 | 3143.4731 | 0.14498 | 97.5 | 0.29115 | 5660.3125 | 11.3206 | 0.4 | 15799 | 15.799 | 1517.862 | 43.7751 | 102.5 | 1 | 196 | 2 | 191 | 147.2673 | 0.11017 | 426.2517 | 0.069202 | 102.5 | 0.26655 | 4255.9375 | 8.5119 | 0.424 | 16482 | 16.482 | 851.5129 | 43.6972 | 97.5 | 3 | 306 | 2 | 446 | 364.6181 | 0.19098 | 160.898 | 0.85705 | 97.5 | 0.33418 | 6657.8125 | 13.3156 | 0.409 | 16475 | 16.475 | 2068.8823 | 42.8198 | 97.5 | 5 | 417 | 8 | 469 | 2588.1401 | 0.29369 | 5350.9336 | 0.33083 | 97.5 | 0.34702 | 6622.8125 | 13.2456 | 0.422 | 16194 | 16.194 | 2192.2504 | 43.3954 | 97.5 | 4 | 370 | 3 | 385 | 497.7784 | 0.17756 | 359.0801 | 0.15024 | 97.5 | 0.32516 | 6782.1875 | 13.5644 | 0.403 | 16814 | 16.814 | 2125.5513 | 44.0091
98.5 | 3 | 275 | 1 | 218 | 744.5511 | 0.15155 | 208.442 | 0.14519 | 98.5 | 0.29417 | 5717.5 | 11.435 | 0.404 | 15955 | 15.955 | 1552.6494 | 43.7946 | 103.5 | 5 | 201 | 3 | 194 | 1421.5482 | 0.11159 | 272.6161 | 0.069475 | 103.5 | 0.2692 | 4319.0625 | 8.6381 | 0.428 | 16641 | 16.641 | 874.5567 | 43.7145 | 98.5 | 6 | 312 | 8 | 454 | 216320.391 | 0.4073 | 110315.75 | 0.96737 | 98.5 | 0.33715 | 6720.625 | 13.4413 | 0.413 | 16638 | 16.638 | 2109.0068 | 42.5677 | 98.5 | 8 | 425 | 10 | 479 | 6171.6021 | 0.29987 | 2080.3816 | 0.33291 | 98.5 | 0.35025 | 6685.3125 | 13.3706 | 0.426 | 16353 | 16.353 | 2235.6115 | 43.4018 | 98.5 | 7 | 377 | 9 | 394 | 1232.3793 | 0.1788 | 1064.3477 | 0.1513 | 98.5 | 0.32822 | 6852.5 | 13.705 | 0.408 | 16979 | 16.979 | 2167.537 | 44.0216
99.5 | 3 | 278 | 2 | 220 | 1063.3441 | 0.15261 | 1127.969 | 0.14631 | 99.5 | 0.2972 | 5780.9375 | 11.5619 | 0.408 | 16109 | 16.109 | 1587.8537 | 43.8096 | 104.5 | 4 | 205 | 6 | 200 | 1260.2291 | 0.11285 | 4163.2544 | 0.073638 | 104.5 | 0.27185 | 4388.4375 | 8.7769 | 0.433 | 16802 | 16.802 | 897.9562 | 43.7114 | 99.5 | 3 | 315 | 8 | 462 | 56342.5703 | 0.46364 | 15758.8398 | 0.98312 | 99.5 | 0.34012 | 6795.625 | 13.5913 | 0.418 | 16803 | 16.803 | 2149.5423 | 42.5356 | 99.5 | 7 | 432 | 9 | 488 | 5033.3037 | 0.3049 | 2075.8364 | 0.33499 | 99.5 | 0.35348 | 6751.5625 | 13.5031 | 0.43 | 16512 | 16.512 | 2279.387 | 43.41 | 99.5 | 4 | 381 | 3 | 397 | 2796.5012 | 0.18159 | 231.8784 | 0.15153 | 99.5 | 0.33127 | 6901.875 | 13.8038 | 0.412 | 17142 | 17.142 | 2209.9072 | 44.0319
100.5 | 1 | 279 | 2 | 222 | 108.3608 | 0.15272 | 114.9251 | 0.14643 | 100.5 | 0.30022 | 5855.3125 | 11.7106 | 0.412 | 16266 | 16.266 | 1623.473 | 43.8311 | 105.5 | 2 | 207 | 3 | 203 | 326.2982 | 0.11318 | 2382.3997 | 0.07602 | 105.5 | 0.27449 | 4453.4375 | 8.9069 | 0.437 | 16964 | 16.964 | 921.6905 | 43.7231 | 100.5 | 8 | 323 | 6 | 468 | 10686.5117 | 0.47433 | 994.9613 | 0.98412 | 100.5 | 0.34309 | 6859.0625 | 13.7181 | 0.422 | 16967 | 16.967 | 2190.4544 | 42.5464 | 100.5 | 6 | 438 | 7 | 495 | 1860.7257 | 0.30676 | 2046.4646 | 0.33703 | 100.5 | 0.35671 | 6813.75 | 13.6275 | 0.435 | 16670 | 16.67 | 2323.5781 | 43.4232 | 100.5 | 6 | 387 | 4 | 401 | 636.8432 | 0.18223 | 949.6034 | 0.15248 | 100.5 | 0.33432 | 6978.4375 | 13.9569 | 0.416 | 17303 | 17.303 | 2252.7304 | 44.0463
101.5 | 2 | 281 | 2 | 224 | 3958.564 | 0.15668 | 2628.5215 | 0.14906 | 101.5 | 0.30325 | 5918.125 | 11.8362 |  |  |  | 1659.4818 | 43.8312 | 106.5 | 7 | 214 | 2 | 205 | 6733.7261 | 0.11991 | 634.6578 | 0.076655 | 106.5 | 0.27714 | 4515 | 9.03 |  |  |  | 945.7697 | 43.7107 | 101.5 | 2 | 325 | 5 | 473 | 1956.183 | 0.47628 | 2216.1172 | 0.98633 | 101.5 | 0.34606 | 6922.5 | 13.845 |  |  |  | 2231.7227 | 42.5622 | 101.5 | 10 | 448 | 16 | 511 | 206110.75 | 0.51287 | 8683644 | 9.0207 | 101.5 | 0.35993 | 6880.3125 | 13.7606 |  |  |  | 2368.1886 | 40.747 | 101.5 | 5 | 392 | 5 | 406 | 2637.6562 | 0.18487 | 2845.3272 | 0.15533 | 101.5 | 0.33737 | 7050.3125 | 14.1006 |  |  |  | 2295.9733 | 44.0491
102.5 | 5 | 286 | 5 | 229 | 1603.9392 | 0.15828 | 2313.4807 | 0.15137 | 102.5 | 0.30628 | 5984.0625 | 11.9681 |  |  |  | 1695.8812 | 43.8402 | 107.5 | 3 | 217 | 2 | 207 | 792.8751 | 0.12071 | 610.5578 | 0.077266 | 107.5 | 0.27979 | 4583.75 | 9.1675 |  |  |  | 970.2071 | 43.7291 | 102.5 | 3 | 328 | 4 | 477 | 369.5528 | 0.47665 | 547.9001 | 0.98688 | 102.5 | 0.34903 | 6979.0625 | 13.9581 |  |  |  | 2273.351 | 42.5801 | 102.5 | 8 | 456 | 16 | 527 | 4514.9038 | 0.51739 | 7405.8691 | 9.0281 | 102.5 | 0.36316 | 6943.75 | 13.8875 |  |  |  | 2413.2177 | 40.7646 | 102.5 | 5 | 397 | 7 | 413 | 418.1399 | 0.18528 | 879.2448 | 0.15621 | 102.5 | 0.34043 | 7115.9375 | 14.2319 |  |  |  | 2339.5998 | 44.0641
103.5 | 2 | 288 | 3 | 232 | 1200.7203 | 0.15949 | 1515.2373 | 0.15289 | 103.5 | 0.3093 | 6047.1875 | 12.0944 |  |  |  | 1732.6558 | 43.8529 | 108.5 | 3 | 220 | 2 | 209 | 998.5922 | 0.12171 | 177.9894 | 0.077444 | 108.5 | 0.28243 | 4650.3125 | 9.3006 |  |  |  | 994.995 | 43.7484 | 103.5 | 4 | 332 | 7 | 484 | 1849.2227 | 0.4785 | 841.3776 | 0.98772 | 103.5 | 0.35199 | 7043.75 | 14.0875 |  |  |  | 2315.3494 | 42.5965 | 103.5 | 8 | 464 | 12 | 539 | 1975.4185 | 0.51936 | 2548.898 | 9.0306 | 103.5 | 0.36639 | 7010 | 14.02 |  |  |  | 2458.6511 | 40.7828 | 103.5 | 9 | 406 | 8 | 421 | 3164.3862 | 0.18845 | 1745.6124 | 0.15795 | 103.5 | 0.34348 | 7175.9375 | 14.3519 |  |  |  | 2383.6173 | 44.0685
104.5 | 5 | 293 | 1 | 233 | 1939.6644 | 0.16142 | 93.2432 | 0.15298 | 104.5 | 0.31233 | 6108.125 | 12.2163 |  |  |  | 1769.8001 | 43.8676 | 109.5 | 5 | 225 | 4 | 213 | 1201.7998 | 0.12291 | 349.4742 | 0.077793 | 109.5 | 0.28508 | 4716.25 | 9.4325 |  |  |  | 1020.137 | 43.7656 | 104.5 | 3 | 335 | 4 | 488 | 358.1773 | 0.47886 | 2837.2151 | 0.99056 | 104.5 | 0.35496 | 7103.75 | 14.2075 |  |  |  | 2357.7366 | 42.6125 | 104.5 | 3 | 467 | 5 | 544 | 520.2386 | 0.51988 | 1266.036 | 9.0319 | 104.5 | 0.36961 | 7069.0625 | 14.1381 |  |  |  | 2504.4819 | 40.801 | 104.5 | 12 | 418 | 10 | 431 | 17857.0195 | 0.20631 | 63884.5586 | 0.22184 | 104.5 | 0.34653 | 7244.0625 | 14.4881 |  |  |  | 2428.0364 | 43.8751
105.5 | 3 | 296 | 1 | 234 | 605.5787 | 0.16203 | 2211.0989 | 0.15519 | 105.5 | 0.31535 | 6169.375 | 12.3387 |  |  |  | 1807.3321 | 43.8797 | 110.5 | 6 | 231 | 3 | 216 | 2048.3252 | 0.12496 | 1019.101 | 0.078812 | 110.5 | 0.28772 | 4784.0625 | 9.5681 |  |  |  | 1045.6122 | 43.7751 | 105.5 | 9 | 344 | 7 | 495 | 5738.3066 | 0.4846 | 3160.3384 | 0.99372 | 105.5 | 0.35793 | 7174.6875 | 14.3494 |  |  |  | 2400.5152 | 42.6245 | 105.5 | 9 | 476 | 11 | 555 | 2178.8645 | 0.52206 | 14495.9756 | 9.0464 | 105.5 | 0.37284 | 7133.125 | 14.2662 |  |  |  | 2550.7423 | 40.8176 | 105.5 | 6 | 424 | 2 | 433 | 1659.2615 | 0.20796 | 212.6126 | 0.22205 | 105.5 | 0.34958 | 7307.5 | 14.615 |  |  |  | 2472.8648 | 43.889
106.5 | 2 | 298 | 3 | 237 | 533.0927 | 0.16256 | 726.2235 | 0.15592 | 106.5 | 0.31838 | 6236.25 | 12.4725 |  |  |  | 1845.2573 | 43.8965 | 111.5 | 3 | 234 | 2 | 218 | 1246.2991 | 0.1262 | 474.7894 | 0.079287 | 111.5 | 0.29037 | 4842.1875 | 9.6844 |  |  |  | 1071.4339 | 43.791 | 106.5 | 9 | 353 | 5 | 500 | 2907.0679 | 0.48751 | 1369.2516 | 0.99509 | 106.5 | 0.3609 | 7235.625 | 14.4712 |  |  |  | 2443.6788 | 42.6394 | 106.5 | 4 | 480 | 4 | 559 | 664.9824 | 0.52272 | 677.6227 | 9.0471 | 106.5 | 0.37607 | 7202.1875 | 14.4044 |  |  |  | 2597.4101 | 40.8356 | 106.5 | 13 | 437 | 6 | 439 | 4463.0786 | 0.21243 | 1409.0869 | 0.22346 | 106.5 | 0.35264 | 7378.125 | 14.7562 |  |  |  | 2518.0881 | 43.8936
107.5 | 6 | 304 | 3 | 240 | 764.1997 | 0.16333 | 744.2211 | 0.15666 | 107.5 | 0.3214 | 6299.375 | 12.5988 |  |  |  | 1883.5674 | 43.9123 | 112.5 | 4 | 238 | 3 | 221 | 1217.9131 | 0.12742 | 905.8828 | 0.080193 | 112.5 | 0.29302 | 4915 | 9.83 |  |  |  | 1097.5749 | 43.8049 | 107.5 | 9 | 362 | 4 | 504 | 4480.6709 | 0.49199 | 1368.7656 | 0.99646 | 107.5 | 0.36387 | 7304.375 | 14.6088 |  |  |  | 2487.2404 | 42.6531 | 107.5 | 4 | 484 | 6 | 565 | 848.6252 | 0.52357 | 5201.0923 | 9.0523 | 107.5 | 0.37929 | 7259.375 | 14.5188 |  |  |  | 2644.4913 | 40.8529 | 107.5 | 10 | 447 | 7 | 446 | 11609.54 | 0.22404 | 5370.6216 | 0.22883 | 107.5 | 0.35569 | 7436.875 | 14.8737 |  |  |  | 2563.7034 | 43.8733
108.5 | 5 | 309 | 2 | 242 | 4713.7451 | 0.16804 | 514.4164 | 0.15717 | 108.5 | 0.32443 | 6363.4375 | 12.7269 |  |  |  | 1922.2546 | 43.9164 | 113.5 | 1 | 239 | 0 | 221 | 211.1727 | 0.12763 | 0 | 0.080193 | 113.5 | 0.29566 | 4962.8125 | 9.9256 |  |  |  | 1124.0425 | 43.8277 | 108.5 | 8 | 370 | 10 | 514 | 2924.261 | 0.49491 | 6584.4624 | 1.003 | 108.5 | 0.36684 | 7369.6875 | 14.7394 |  |  |  | 2531.1778 | 42.6643 | 108.5 | 10 | 494 | 14 | 579 | 6298.6909 | 0.52987 | 9739.3027 | 9.062 | 108.5 | 0.38252 | 7330.3125 | 14.6606 |  |  |  | 2692.0122 | 40.8691 | 108.5 | 17 | 464 | 18 | 464 | 620819.125 | 0.84486 | 261558.391 | 0.49039 | 108.5 | 0.35874 | 7506.5625 | 15.0131 |  |  |  | 2609.7271 | 42.8098
109.5 | 8 | 317 | 8 | 250 | 391991.875 | 0.56003 | 42759.8047 | 0.19993 | 109.5 | 0.32745 | 6424.0625 | 12.8481 |  |  |  | 1961.3201 | 43.0878 | 114.5 | 0 | 239 | 1 | 222 | 0 | 0.12763 | 67.0848 | 0.08026 | 114.5 | 0.29831 | 5038.4375 | 10.0769 |  |  |  | 1150.8914 | 43.851 | 109.5 | 11 | 381 | 11 | 525 | 765482.688 | 1.2604 | 12476006 | 13.4791 | 109.5 | 0.36981 | 7430.9375 | 14.8619 |  |  |  | 2575.4964 | 40.3952 | 109.5 | 10 | 504 | 8 | 587 | 16490.1641 | 0.54636 | 8542.8096 | 9.0706 | 109.5 | 0.38575 | 7395.625 | 14.7912 |  |  |  | 2739.9386 | 40.8841 | 109.5 | 14 | 478 | 19 | 483 | 1158919.5 | 2.0038 | 14486271 | 14.9767 | 109.5 | 0.36179 | 7570.625 | 15.1412 |  |  |  | 2656.1361 | 40.2845
110.5 | 7 | 324 | 3 | 253 | 1085.504 | 0.56112 | 918.4597 | 0.20085 | 110.5 | 0.33048 | 6488.4375 | 12.9769 |  |  |  | 2000.759 | 43.1051 | 115.5 | 4 | 243 | 3 | 225 | 1836.8004 | 0.12947 | 2200.5911 | 0.082461 | 115.5 | 0.30096 | 5106.875 | 10.2137 |  |  |  | 1178.0801 | 43.8551 | 110.5 | 5 | 386 | 7 | 532 | 2015.9729 | 1.2624 | 2581.4688 | 13.4816 | 110.5 | 0.37277 | 7498.125 | 14.9962 |  |  |  | 2620.1935 | 40.4121 | 110.5 | 8 | 512 | 13 | 600 | 69331.6641 | 0.61569 | 2915075.75 | 11.9856 | 110.5 | 0.38898 | 7455.9375 | 14.9119 |  |  |  | 2788.2743 | 40.6313 | 110.5 | 8 | 486 | 11 | 494 | 7160.2588 | 2.0109 | 2002.3904 | 14.9787 | 110.5 | 0.36485 | 7632.8125 | 15.2656 |  |  |  | 2702.9448 | 40.3014
111.5 | 6 | 330 | 2 | 255 | 1861.4158 | 0.56298 | 165.3524 | 0.20102 | 111.5 | 0.3335 | 6547.5 | 13.095 |  |  |  | 2040.5439 | 43.1221 | 116.5 | 5 | 248 | 4 | 229 | 2517.7283 | 0.13199 | 5916.5381 | 0.088377 | 116.5 | 0.3036 | 5166.875 | 10.3338 |  |  |  | 1205.6254 | 43.8392 | 111.5 | 7 | 393 | 14 | 546 | 2123.4741 | 1.2645 | 11803.0264 | 13.4934 | 111.5 | 0.37574 | 7558.4375 | 15.1169 |  |  |  | 2665.2644 | 40.4282 | 111.5 | 11 | 523 | 14 | 614 | 29946650 | 30.5623 | 1207843.13 | 13.1935 | 111.5 | 0.3922 | 7522.5 | 15.045 |  |  |  | 2837.0306 | 39.4038 | 111.5 | 7 | 493 | 13 | 507 | 163888.813 | 2.1748 | 108174.883 | 15.0868 | 111.5 | 0.3679 | 7701.5625 | 15.4031 |  |  |  | 2750.1484 | 40.3028
112.5 | 5 | 335 | 4 | 259 | 692.2405 | 0.56367 | 776.4362 | 0.20179 | 112.5 | 0.33653 | 6602.8125 | 13.2056 |  |  |  | 2080.7344 | 43.1397 | 117.5 | 4 | 252 | 4 | 233 | 1308.4415 | 0.13329 | 614.1581 | 0.088991 | 117.5 | 0.30625 | 5241.5625 | 10.4831 |  |  |  | 1233.4691 | 43.8533 | 112.5 | 12 | 405 | 21 | 567 | 2704856.25 | 3.9694 | 169689.578 | 13.6631 | 112.5 | 0.37871 | 7624.0625 | 15.2481 |  |  |  | 2710.6972 | 40.2671 | 112.5 | 8 | 531 | 14 | 628 | 80196.8438 | 30.6425 | 11901.3682 | 13.2054 | 112.5 | 0.39543 | 7586.25 | 15.1725 |  |  |  | 2886.1993 | 39.4189 | 112.5 | 10 | 503 | 14 | 521 | 1897442.38 | 4.0723 | 353089.688 | 15.4399 | 112.5 | 0.37095 | 7762.1875 | 15.5244 |  |  |  | 2797.7431 | 40.1975
113.5 | 2 | 337 | 3 | 262 | 200.2017 | 0.56387 | 441.5209 | 0.20224 | 113.5 | 0.33956 | 6681.5625 | 13.3631 |  |  |  | 2121.3513 | 43.1582 | 118.5 | 3 | 255 | 3 | 236 | 563.6588 | 0.13386 | 883.0817 | 0.089874 | 118.5 | 0.3089 | 5279.6875 | 10.5594 |  |  |  | 1261.6627 | 43.8694 | 113.5 | 24 | 429 | 29 | 596 | 1745653.5 | 5.715 | 22205214 | 35.8683 | 113.5 | 0.38168 | 7680.3125 | 15.3606 |  |  |  | 2756.4908 | 39.4259 | 113.5 | 14 | 545 | 15 | 643 | 1653006.88 | 32.2955 | 272490.281 | 13.4779 | 113.5 | 0.39866 | 7650.3125 | 15.3006 |  |  |  | 2935.7795 | 39.3929 | 113.5 | 13 | 516 | 16 | 537 | 10835510 | 14.9078 | 3778190 | 19.2181 | 113.5 | 0.374 | 7829.6875 | 15.6594 |  |  |  | 2845.7308 | 39.6554
114.5 | 5 | 342 | 0 | 262 | 2207.2808 | 0.56608 | 0 | 0.20224 | 114.5 | 0.34258 | 6743.75 | 13.4875 |  |  |  | 2162.3445 | 43.1744 | 119.5 | 4 | 259 | 4 | 240 | 671.74 | 0.13453 | 394.1099 | 0.090268 | 119.5 | 0.31154 | 5373.75 | 10.7475 |  |  |  | 1290.2773 | 43.8871 | 114.5 | 13 | 442 | 14 | 610 | 578808.563 | 6.2939 | 143550.141 | 36.0119 | 114.5 | 0.38465 | 7745.625 | 15.4913 |  |  |  | 2802.6796 | 39.4253 | 114.5 | 13 | 558 | 15 | 658 | 693536.125 | 32.9891 | 72395.6797 | 13.5503 | 114.5 | 0.40188 | 7713.75 | 15.4275 |  |  |  | 2985.7701 | 39.3932 | 114.5 | 16 | 532 | 11 | 548 | 265324.406 | 15.1731 | 78847.25 | 19.297 | 114.5 | 0.37706 | 7890.9375 | 15.7819 |  |  |  | 2894.1135 | 39.6623
115.5 | 5 | 347 | 6 | 268 | 7311.0249 | 0.57339 | 2208.3364 | 0.20444 | 115.5 | 0.34561 | 6805.9375 | 13.6119 |  |  |  | 2203.6875 | 43.1811 | 120.5 | 4 | 263 | 5 | 245 | 2008.0467 | 0.13654 | 1059.3367 | 0.091328 | 120.5 | 0.31419 | 5438.75 | 10.8775 |  |  |  | 1319.2152 | 43.8957 | 115.5 | 15 | 457 | 24 | 634 | 291263.719 | 6.5851 | 412213.75 | 36.4241 | 115.5 | 0.38762 | 7813.4375 | 15.6269 |  |  |  | 2849.2516 | 39.4253 | 115.5 | 18 | 576 | 17 | 675 | 26721.6406 | 33.0158 | 8282.9521 | 13.5585 | 115.5 | 0.40511 | 7777.5 | 15.555 |  |  |  | 3036.1671 | 39.4092 | 115.5 | 10 | 542 | 15 | 563 | 10114.209 | 15.1832 | 21331.8438 | 19.3183 | 115.5 | 0.38011 | 7959.0625 | 15.9181 |  |  |  | 2942.8835 | 39.6781
116.5 | 3 | 350 | 2 | 270 | 369.6925 | 0.57376 | 373.2642 | 0.20482 | 116.5 | 0.34863 | 6859.375 | 13.7188 |  |  |  | 2245.4172 | 43.1989 | 121.5 | 5 | 268 | 3 | 248 | 847.1515 | 0.13738 | 472.2213 | 0.0918 | 121.5 | 0.31684 | 5495.9375 | 10.9919 |  |  |  | 1348.4922 | 43.9119 | 116.5 | 7 | 464 | 22 | 656 | 8399.4023 | 6.5935 | 21376.0781 | 36.4455 | 116.5 | 0.39059 | 7874.6875 | 15.7494 |  |  |  | 2896.202 | 39.441 | 116.5 | 19 | 595 | 18 | 693 | 385597.188 | 33.4014 | 47677464 | 61.236 | 116.5 | 0.40834 | 7839.6875 | 15.6794 |  |  |  | 3086.9735 | 38.7168 | 116.5 | 9 | 551 | 11 | 574 | 1819276.13 | 17.0025 | 420975.063 | 19.7393 | 116.5 | 0.38316 | 8017.8125 | 16.0356 |  |  |  | 2992.0531 | 39.6317
117.5 | 5 | 355 | 1 | 271 | 701.4382 | 0.57446 | 1185.8726 | 0.206 | 117.5 | 0.35166 | 6933.75 | 13.8675 |  |  |  | 2287.5553 | 43.215 | 122.5 | 3 | 271 | 5 | 253 | 1476.2322 | 0.13886 | 1367.1744 | 0.093167 | 122.5 | 0.31948 | 5566.875 | 11.1337 |  |  |  | 1378.1305 | 43.9213 | 117.5 | 7 | 471 | 14 | 670 | 274247.781 | 6.8678 | 29864.2227 | 36.4753 | 117.5 | 0.39355 | 7940.9375 | 15.8819 |  |  |  | 2943.5273 | 39.4501 | 117.5 | 18 | 613 | 17 | 710 | 10522.5771 | 33.4119 | 7883.9551 | 61.2439 | 117.5 | 0.41156 | 7904.375 | 15.8087 |  |  |  | 3138.1904 | 38.7331 | 117.5 | 22 | 573 | 26 | 600 | 611389 | 17.6139 | 378447.844 | 20.1177 | 117.5 | 0.38621 | 8090 | 16.18 |  |  |  | 3041.6415 | 39.6216
118.5 | 4 | 359 | 6 | 277 | 2842.7229 | 0.5773 | 5250.1753 | 0.21125 | 118.5 | 0.35468 | 6994.375 | 13.9887 |  |  |  | 2330.048 | 43.2231 | 123.5 | 5 | 276 | 6 | 259 | 3772.0527 | 0.14263 | 1951.6089 | 0.095119 | 123.5 | 0.32213 | 5632.5 | 11.265 |  |  |  | 1408.0997 | 43.9185 | 118.5 | 14 | 485 | 23 | 693 | 13926.7832 | 6.8817 | 82200.7266 | 36.5575 | 118.5 | 0.39652 | 8000.9375 | 16.0019 |  |  |  | 2991.2273 | 39.464 | 118.5 | 27 | 640 | 28 | 738 | 29403.3926 | 33.4413 | 18172.3594 | 61.2621 | 118.5 | 0.41479 | 7966.875 | 15.9337 |  |  |  | 3189.8076 | 38.7489 | 118.5 | 21 | 594 | 26 | 626 | 57747.75 | 17.6716 | 291508 | 20.4092 | 118.5 | 0.38927 | 8155 | 16.31 |  |  |  | 3091.6191 | 39.6287
119.5 | 6 | 365 | 3 | 280 | 8166.4751 | 0.58547 | 1261.9968 | 0.21252 | 119.5 | 0.35771 | 7050.9375 | 14.1019 |  |  |  | 2372.9273 | 43.2295 | 124.5 | 7 | 283 | 5 | 264 | 10600.1445 | 0.15323 | 1492.5964 | 0.096611 | 124.5 | 0.32477 | 5691.875 | 11.3837 |  |  |  | 1438.389 | 43.8901 | 119.5 | 10 | 495 | 21 | 714 | 113046.336 | 6.9947 | 14280.1406 | 36.5718 | 119.5 | 0.39949 | 8067.1875 | 16.1344 |  |  |  | 3039.2929 | 39.477 | 119.5 | 32 | 672 | 17 | 755 | 72024.2734 | 33.5134 | 24541.2656 | 61.2866 | 119.5 | 0.41802 | 8028.4375 | 16.0569 |  |  |  | 3241.8343 | 38.764 | 119.5 | 13 | 607 | 24 | 650 | 185158.969 | 17.8568 | 77035.1953 | 20.4863 | 119.5 | 0.39232 | 8217.5 | 16.435 |  |  |  | 3141.9812 | 39.638
120.5 | 10 | 375 | 10 | 290 | 15769.2627 | 0.60124 | 79160.8906 | 0.29168 | 120.5 | 0.36073 | 7122.1875 | 14.2444 |  |  |  | 2416.2066 | 43.1351 | 125.5 | 4 | 287 | 2 | 266 | 508.3899 | 0.15374 | 429.1846 | 0.097041 | 125.5 | 0.32742 | 5753.4375 | 11.5069 |  |  |  | 1469.0429 | 43.9075 | 120.5 | 14 | 509 | 29 | 743 | 9439.7119 | 7.0042 | 62969.1445 | 36.6348 | 120.5 | 0.40246 | 8124.0625 | 16.2481 |  |  |  | 3087.722 | 39.4912 | 120.5 | 22 | 694 | 33 | 788 | 508482.688 | 34.0218 | 7173990 | 68.4606 | 120.5 | 0.42125 | 8093.75 | 16.1875 |  |  |  | 3294.2724 | 38.7022 | 120.5 | 22 | 629 | 24 | 674 | 88545.3594 | 17.9453 | 25398.3457 | 20.5117 | 120.5 | 0.39537 | 8280.9375 | 16.5619 |  |  |  | 3192.7372 | 39.651
121.5 | 7 | 382 | 8 | 298 | 13289.3916 | 0.61453 | 69137.1719 | 0.36081 | 121.5 | 0.36376 | 7183.125 | 14.3663 |  |  |  | 2459.8507 | 43.0647 | 126.5 | 3 | 290 | 1 | 267 | 2819.294 | 0.15656 | 149.5547 | 0.09719 | 126.5 | 0.33007 | 5829.6875 | 11.6594 |  |  |  | 1500.0591 | 43.9166 | 121.5 | 10 | 519 | 33 | 776 | 2206.9563 | 7.0064 | 25106.5195 | 36.6599 | 121.5 | 0.40543 | 8189.6875 | 16.3794 |  |  |  | 3136.5399 | 39.5062 | 121.5 | 33 | 727 | 31 | 819 | 581404 | 34.6032 | 37779.9805 | 68.4984 | 121.5 | 0.42447 | 8155.9375 | 16.3119 |  |  |  | 3347.1109 | 38.7121 | 121.5 | 20 | 649 | 33 | 707 | 6845.4448 | 17.9522 | 40147.8828 | 20.5518 | 121.5 | 0.39842 | 8346.5625 | 16.6931 |  |  |  | 3243.8833 | 39.6657
122.5 | 5 | 387 | 4 | 302 | 640.6802 | 0.61517 | 1322.3228 | 0.36214 | 122.5 | 0.36678 | 7242.8125 | 14.4856 |  |  |  | 2503.8448 | 43.0805 | 127.5 | 3 | 293 | 3 | 270 | 1915.3301 | 0.15848 | 218.6406 | 0.097409 | 127.5 | 0.33271 | 5890.3125 | 11.7806 |  |  |  | 1531.4036 | 43.9289 | 122.5 | 21 | 540 | 47 | 823 | 641068.75 | 7.6475 | 165480.859 | 36.8254 | 122.5 | 0.4084 | 8255 | 16.51 |  |  |  | 3185.7354 | 39.5035 | 122.5 | 37 | 764 | 39 | 858 | 323187.531 | 34.9264 | 74350.5156 | 68.5727 | 122.5 | 0.4277 | 8217.8125 | 16.4356 |  |  |  | 3400.3547 | 38.724 | 122.5 | 31 | 680 | 43 | 750 | 194721.922 | 18.1469 | 162535.563 | 20.7143 | 122.5 | 0.40148 | 8408.75 | 16.8175 |  |  |  | 3295.4158 | 39.6722
123.5 | 4 | 391 | 5 | 307 | 10906.7842 | 0.62608 | 53212.5898 | 0.41535 | 123.5 | 0.36981 | 7298.75 | 14.5975 |  |  |  | 2548.2245 | 43.0345 | 128.5 | 2 | 295 | 4 | 274 | 10187.4688 | 0.16866 | 568.3316 | 0.097977 | 128.5 | 0.33536 | 5953.75 | 11.9075 |  |  |  | 1563.1021 | 43.9082 | 123.5 | 14 | 554 | 52 | 875 | 19802.8242 | 7.6673 | 92595.7969 | 36.918 | 123.5 | 0.41137 | 8316.875 | 16.6337 |  |  |  | 3235.2983 | 39.5164 | 123.5 | 53 | 817 | 57 | 915 | 184239.75 | 35.1107 | 484213.188 | 69.0569 | 123.5 | 0.43093 | 8281.5625 | 16.5631 |  |  |  | 3454.0009 | 38.7332 | 123.5 | 28 | 708 | 49 | 799 | 2640484 | 20.7874 | 8792436 | 29.5068 | 123.5 | 0.40453 | 8473.125 | 16.9462 |  |  |  | 3347.3384 | 39.43
124.5 | 6 | 397 | 7 | 314 | 4867.3066 | 0.63094 | 4201.0967 | 0.41955 | 124.5 | 0.37283 | 7370.3125 | 14.7406 |  |  |  | 2593.0136 | 43.0432 | 129.5 | 4 | 299 | 4 | 278 | 1706.1644 | 0.17037 | 1243.3544 | 0.09922 | 129.5 | 0.33801 | 6024.0625 | 12.0481 |  |  |  | 1595.1404 | 43.9175 | 124.5 | 27 | 581 | 49 | 924 | 43507.1875 | 7.7108 | 104310.688 | 37.0223 | 124.5 | 0.41433 | 8378.75 | 16.7575 |  |  |  | 3285.2312 | 39.5284 | 124.5 | 65 | 882 | 69 | 984 | 411229.813 | 35.5219 | 141396.734 | 69.1983 | 124.5 | 0.43415 | 8342.5 | 16.685 |  |  |  | 3507.9668 | 38.7434 | 124.5 | 47 | 755 | 66 | 865 | 511813.063 | 21.2992 | 156489.672 | 29.6633 | 124.5 | 0.40758 | 8536.5625 | 17.0731 |  |  |  | 3399.6465 | 39.4323
125.5 | 8 | 405 | 11 | 325 | 20338.5742 | 0.65128 | 79519.3203 | 0.49907 | 125.5 | 0.37586 | 7434.0625 | 14.8681 |  |  |  | 2638.1639 | 42.9697 | 130.5 | 1 | 300 | 3 | 281 | 1003.0715 | 0.17137 | 1589.2527 | 0.10081 | 130.5 | 0.34065 | 6082.1875 | 12.1644 |  |  |  | 1627.5146 | 43.928 | 125.5 | 33 | 614 | 57 | 981 | 864240.375 | 8.575 | 274058.875 | 37.2963 | 125.5 | 0.4173 | 8441.5625 | 16.8831 |  |  |  | 3335.5316 | 39.5185 | 125.5 | 62 | 944 | 53 | 1037 | 24234132 | 59.756 | 851278.563 | 70.0496 | 125.5 | 0.43738 | 8380.625 | 16.7613 |  |  |  | 3507.9668 | 38.5287 | 125.5 | 39 | 794 | 66 | 931 | 72630.7656 | 21.3718 | 363559.938 | 30.0268 | 125.5 | 0.41063 | 8599.375 | 17.1988 |  |  |  | 3452.3361 | 39.4391
126.5 | 6 | 411 | 9 | 334 | 1391820.38 | 2.0431 | 24082254 | 24.5813 | 126.5 | 0.37889 | 7489.6875 | 14.9794 |  |  |  | 2683.6876 | 39.845 | 131.5 | 5 | 305 | 5 | 286 | 11037.4658 | 0.18241 | 6479.7236 | 0.10729 | 131.5 | 0.3433 | 6150.9375 | 12.3019 |  |  |  | 1660.2518 | 43.8856 | 126.5 | 59 | 673 | 85 | 1066 | 2465531 | 11.0405 | 591565.438 | 37.8879 | 126.5 | 0.42027 | 8502.5 | 17.005 |  |  |  | 3386.0305 | 39.469 | [18 empty] | 126.5 | 71 | 865 | 93 | 1024 | 183400.188 | 21.5552 | 1066488.13 | 31.0933 | 126.5 | 0.41369 | 8661.5625 | 17.3231 |  |  |  | 3505.2317 | 39.4303
127.5 | 9 | 420 | 10 | 344 | 22464.8145 | 2.0656 | 99860.4766 | 24.6812 | 127.5 | 0.38191 | 7557.5 | 15.115 |  |  |  | 2729.5999 | 39.8574 | 132.5 | 12 | 317 | 4 | 290 | 8419.0508 | 0.19083 | 23595.5586 | 0.13088 | 132.5 | 0.34595 | 6219.375 | 12.4388 |  |  |  | 1693.3322 | 43.8005 | 127.5 | 25 | 698 | 15 | 1081 | 19124092 | 30.1646 | 479845.375 | 38.3678 | 127.5 | 0.42324 | 8508.4375 | 17.0169 |  |  |  | 3386.0305 | 39.132 | [18 empty] | 127.5 | 21 | 886 | 18 | 1042 | 27319820 | 48.875 | 79731.4219 | 31.173 | 127.5 | 0.41674 | 8666.875 | 17.3337 |  |  |  | 3505.2317 | 39.0113
128.5 | 9 | 429 | 13 | 357 | 36826.6055 | 2.1024 | 121003.469 | 24.8022 | 128.5 | 0.38494 | 7618.125 | 15.2363 |  |  |  | 2775.8847 | 39.8684 | 133.5 | 10 | 327 | 11 | 301 | 9832616 | 10.0234 | 515307.531 | 0.64619 | 133.5 | 0.34859 | 6280.625 | 12.5612 |  |  |  | 1726.7541 | 40.3185
129.5 | 14 | 443 | 20 | 377 | 105315.5 | 2.2077 | 450979.031 | 25.2532 | 129.5 | 0.38796 | 7680.625 | 15.3613 |  |  |  | 2822.5373 | 39.8646 | 134.5 | 12 | 339 | 6 | 307 | 12339.9189 | 10.0358 | 2544.4448 | 0.64874 | 134.5 | 0.35124 | 6348.4375 | 12.6969 |  |  |  | 1760.5019 | 40.3365
130.5 | 6 | 449 | 7 | 384 | 38300.3594 | 2.246 | 133100.031 | 25.3863 | 130.5 | 0.39099 | 7739.6875 | 15.4794 |  |  |  | 2869.5643 | 39.8749 | 135.5 | 13 | 352 | 10 | 317 | 446611.75 | 10.4824 | 10741353 | 11.3901 | 135.5 | 0.35389 | 6403.75 | 12.8075 |  |  |  | 1794.5648 | 39.6392
131.5 | 9 | 458 | 13 | 397 | 45964.5234 | 2.292 | 169913.625 | 25.5562 | 131.5 | 0.39401 | 7804.375 | 15.6088 |  |  |  | 2916.959 | 39.8835 | 136.5 | 6 | 358 | 3 | 320 | 2777.988 | 10.4852 | 454.8329 | 11.3905 | 136.5 | 0.35653 | 6467.5 | 12.935 |  |  |  | 1828.9907 | 39.6581
132.5 | 6 | 464 | 11 | 408 | 2801875.75 | 5.0939 | 338787.219 | 25.895 | 132.5 | 0.39704 | 7861.25 | 15.7225 |  |  |  | 2964.7272 | 39.7928 | 137.5 | 5 | 363 | 1 | 321 | 1632.5832 | 10.4868 | 180.0594 | 11.3907 | 137.5 | 0.35918 | 6540.9375 | 13.0819 |  |  |  | 1863.7739 | 39.6768
133.5 | 13 | 477 | 15 | 423 | 48848.9297 | 5.1427 | 149981.109 | 26.0449 | 133.5 | 0.40006 | 7927.8125 | 15.8556 |  |  |  | 3012.8821 | 39.8026 | 138.5 | 9 | 372 | 8 | 329 | 1582.2898 | 10.4884 | 6391.771 | 11.3971 | 138.5 | 0.36182 | 6602.5 | 13.205 |  |  |  | 1898.9028 | 39.6951
134.5 | 20 | 497 | 26 | 449 | 829496.5 | 5.9722 | 6853246 | 32.8982 | 134.5 | 0.40309 | 7989.0625 | 15.9781 |  |  |  | 3061.4075 | 39.5983 | 139.5 | 5 | 377 | 4 | 333 | 1083.7559 | 10.4895 | 451.0627 | 11.3976 | 139.5 | 0.36447 | 6671.5625 | 13.3431 |  |  |  | 1934.3783 | 39.7136
135.5 | 15 | 512 | 30 | 479 | 54986.1523 | 6.0272 | 182475.938 | 33.0807 | 135.5 | 0.40611 | 8050.3125 | 16.1006 |  |  |  | 3110.3017 | 39.6081 | 140.5 | 13 | 390 | 9 | 342 | 1254516.13 | 11.744 | 85652.8125 | 11.4832 | 140.5 | 0.36712 | 6733.4375 | 13.4669 |  |  |  | 1970.1737 | 39.6725
136.5 | 32 | 544 | 47 | 526 | 47459.2852 | 6.0746 | 168939.359 | 33.2496 | 136.5 | 0.40914 | 8110.9375 | 16.2219 |  |  |  | 3159.4559 | 39.6182 | 141.5 | 7 | 397 | 4 | 346 | 1888.3228 | 11.7459 | 730.3035 | 11.484 | 141.5 | 0.36976 | 6792.5 | 13.585 |  |  |  | 2006.3157 | 39.6905
137.5 | 41 | 585 | 39 | 565 | 11848693 | 17.9233 | 1477140.38 | 34.7267 | 137.5 | 0.41216 | 8136.25 | 16.2725 |  |  |  | 3159.4559 | 39.3264 | 142.5 | 8 | 405 | 3 | 349 | 6617.7441 | 11.7525 | 532.8236 | 11.4845 | 142.5 | 0.37241 | 6864.375 | 13.7287 |  |  |  | 2042.81 | 39.7083
[18 empty] | 143.5 | 8 | 413 | 4 | 353 | 1943.5304 | 11.7544 | 1190.4512 | 11.4857 | 143.5 | 0.37506 | 6925.625 | 13.8513 |  |  |  | 2079.6161 | 39.726
[18 empty] | 144.5 | 7 | 420 | 6 | 359 | 1119865 | 12.8743 | 98905.5469 | 11.5846 | 144.5 | 0.3777 | 6982.1875 | 13.9644 |  |  |  | 2116.7455 | 39.6926
[18 empty] | 145.5 | 6 | 426 | 5 | 364 | 4978.168 | 12.8793 | 558.6583 | 11.5851 | 145.5 | 0.38035 | 7047.8125 | 14.0956 |  |  |  | 2154.2389 | 39.7099
[18 empty] | 146.5 | 12 | 438 | 13 | 377 | 689260.875 | 13.5685 | 65131.5977 | 11.6503 | 146.5 | 0.383 | 7119.6875 | 14.2394 |  |  |  | 2192.0895 | 39.6969
[18 empty] | 147.5 | 8 | 446 | 7 | 384 | 1230834.25 | 14.7994 | 18380036 | 30.0303 | 147.5 | 0.38564 | 7182.8125 | 14.3656 |  |  |  | 2230.2725 | 39.1389
[18 empty] | 148.5 | 23 | 469 | 18 | 402 | 1001192.88 | 15.8006 | 7769141 | 37.7994 | 148.5 | 0.38829 | 7245.3125 | 14.4906 |  |  |  | 2268.7855 | 38.9774
[18 empty] | 149.5 | 8 | 477 | 7 | 409 | 19547.916 | 15.8201 | 2184.584 | 37.8016 | 149.5 | 0.39094 | 7307.5 | 14.615 |  |  |  | 2307.6376 | 38.9939
[18 empty] | 150.5 | 6 | 483 | 7 | 416 | 23646.293 | 15.8438 | 229326.953 | 38.031 | 150.5 | 0.39358 | 7373.4375 | 14.7469 |  |  |  | 2346.8263 | 39.0061
[18 empty] | 151.5 | 14 | 497 | 13 | 429 | 1030124.13 | 16.8739 | 28898.4551 | 38.0599 | 151.5 | 0.39623 | 7434.6875 | 14.8694 |  |  |  | 2386.3318 | 39.0033
[18 empty] | 152.5 | 5 | 502 | 9 | 438 | 20069.375 | 16.894 | 1473.1339 | 38.0613 | 152.5 | 0.39887 | 7493.125 | 14.9863 |  |  |  | 2426.1738 | 39.0195
[18 empty] | 153.5 | 12 | 514 | 13 | 451 | 10255.0537 | 16.9042 | 7374.5576 | 38.0687 | 153.5 | 0.40152 | 7561.875 | 15.1237 |  |  |  | 2466.3516 | 39.0356
[18 empty] | 154.5 | 11 | 525 | 16 | 467 | 106042.82 | 17.0103 | 22075.6172 | 38.0908 | 154.5 | 0.40417 | 7620 | 15.24 |  |  |  | 2506.8569 | 39.0495
[18 empty] | 155.5 | 11 | 536 | 11 | 478 | 12100.6689 | 17.0224 | 14515.248 | 38.1053 | 155.5 | 0.40681 | 7685.625 | 15.3712 |  |  |  | 2547.7103 | 39.0652
[18 empty] | 156.5 | 10 | 546 | 14 | 492 | 4771.438 | 17.0271 | 5943.9585 | 38.1112 | 156.5 | 0.40946 | 7751.5625 | 15.5031 |  |  |  | 2588.9004 | 39.0811
[18 empty] | 157.5 | 10 | 556 | 9 | 501 | 8059.105 | 17.0352 | 48613.8633 | 38.1599 | 157.5 | 0.41211 | 7812.8125 | 15.6256 |  |  |  | 2630.4147 | 39.0959
[18 empty] | 158.5 | 8 | 564 | 11 | 512 | 2384.9065 | 17.0376 | 2437.8144 | 38.1623 | 158.5 | 0.41475 | 7874.0625 | 15.7481 |  |  |  | 2672.2647 | 39.1116
[18 empty] | 159.5 | 13 | 577 | 18 | 530 | 12143.3506 | 17.0497 | 14693.1514 | 38.177 | 159.5 | 0.4174 | 7939.6875 | 15.8794 |  |  |  | 2714.4537 | 39.1268
[18 empty] | 160.5 | 10 | 587 | 8 | 538 | 21631.2734 | 17.0713 | 12308.5078 | 38.1893 | 160.5 | 0.42005 | 8002.1875 | 16.0044 |  |  |  | 2756.9728 | 39.1418
[18 empty] | 161.5 | 13 | 600 | 16 | 554 | 14033.3691 | 17.0854 | 16560.8984 | 38.2059 | 161.5 | 0.42269 | 8064.375 | 16.1288 |  |  |  | 2799.8227 | 39.1566
[18 empty] | 162.5 | 23 | 623 | 21 | 575 | 18444.1035 | 17.1038 | 31004.9453 | 38.2369 | 162.5 | 0.42534 | 8127.1875 | 16.2544 |  |  |  | 2843.0033 | 39.171
[18 empty] | 163.5 | 23 | 646 | 24 | 599 | 15912.166 | 17.1197 | 43758.3711 | 38.2806 | 163.5 | 0.42799 | 8189.375 | 16.3788 |  |  |  | 2886.5115 | 39.1851
[18 empty] | 164.5 | 18 | 664 | 22 | 621 | 31178.4551 | 17.1509 | 27895.5879 | 38.3085 | 164.5 | 0.43063 | 8250.9375 | 16.5019 |  |  |  | 2930.3414 | 39.1991
[18 empty] | 165.5 | 36 | 700 | 29 | 650 | 989570.375 | 18.1405 | 2767658 | 41.0762 | 165.5 | 0.43328 | 8310.9375 | 16.6219 |  |  |  | 2974.4971 | 39.1486
[18 empty] | 166.5 | 19 | 719 | 23 | 673 | 22876.1602 | 18.1634 | 32883.9766 | 41.1091 | 166.5 | 0.43592 | 8374.0625 | 16.7481 |  |  |  | 3018.9836 | 39.1625
[18 empty] | 167.5 | 41 | 760 | 41 | 714 | 1364042.63 | 19.5274 | 2085615.75 | 43.1947 | 167.5 | 0.43857 | 8435.9375 | 16.8719 |  |  |  | 3063.7927 | 39.1206
[18 empty] | 168.5 | 35 | 795 | 48 | 762 | 264798.063 | 19.7922 | 559054.188 | 43.7537 | 168.5 | 0.44122 | 8495.9375 | 16.9919 |  |  |  | 3018.781 | 39.0928
[18 empty] | 169.5 | 28 | 823 | 44 | 806 | 2352957.75 | 22.1452 | 15658211 | 59.4119 | 169.5 | 0.43857 | 8512.5 | 17.025 |  |  |  | 3018.781 | 38.8432
[10 empty] | thin2-down |  |  |  |  | thin2-up | [12 empty] | thin3-down |  |  |  |  | thin3-up | [12 empty] | thin4-down |  |  |  |  | thin4-up | [12 empty] | thin5-down |  |  |  |  | thin5-up | [12 empty] | thin6-down |  |  |  |  | thin6-up | [12 empty] | thin7-down |  |  |  |  | thin7-up
thin2 | [17 empty] | thin3 | [17 empty] | thin4 | [17 empty] | thin5 | [17 empty] | thin6 | [17 empty] | thin7
Time | Hits | Hits accumulated | Hits | Hits accumulated | Burst energy, sensor 1 | Burst energy cumulative, sensor 1 | Burst energy, sensor 2 | Burst energy cumulative, sensor 2 | Time | AE displacement | AE load half-scaled | AE load unscaled | Displacement | Zwick load | Zwick load | Mech energy | ln[Emech/EAE] | Time | Hits | Hits accumulated | Hits | Hits accumulated | Burst energy, sensor 1 | Burst energy cumulative, sensor 1 | Burst energy, sensor 2 | Burst energy cumulative, sensor 2 | Time | AE displacement | AE load half-scaled | AE load unscaled | Displacement | Zwick load | Zwick load | Mech energy | ln[Emech/EAE] | Time | Hits | Hits accumulated | Hits | Hits accumulated | Burst energy, sensor 1 | Burst energy cumulative, sensor 1 | Burst energy, sensor 2 | Burst energy cumulative, sensor 2 | Time | AE displacement | AE load half-scaled | AE load unscaled | Displacement | Zwick load | Zwick load | Mech energy | ln[Emech/EAE] | Time | Hits | Hits accumulated | Hits | Hits accumulated | Burst energy, sensor 1 | Burst energy cumulative, sensor 1 | Burst energy, sensor 2 | Burst energy cumulative, sensor 2 | Time | AE displacement | AE load half-scaled | AE load unscaled | Displacement | Zwick load | Zwick load | Mech energy | ln[Emech/EAE] | Time | Hits | Hits accumulated | Hits | Hits accumulated | Burst energy, sensor 1 | Burst energy cumulative, sensor 1 | Burst energy, sensor 2 | Burst energy cumulative, sensor 2 | Time | AE displacement | AE load half-scaled | AE load unscaled | Displacement | Zwick load | Zwick load | Mech energy | ln[Emech/EAE] | Time | Hits | Hits accumulated | Hits | Hits accumulated | Burst energy, sensor 1 | Burst energy cumulative, sensor 1 | Burst energy, sensor 2 | Burst energy cumulative, sensor 2 | Time | AE displacement | AE load half-scaled | AE load unscaled | Displacement | Zwick load | Zwick load | Mech energy | ln[Emech/EAE]
[s] | CHAN = 1 | CHAN = 1 | CHAN = 2 | CHAN = 2 | [10-18 J] | [10-12 J] | [10-18 J] | [10-12 J] | [s] | [mm] | [N] | [kN] | [mm] | [N] | [kN] | [kJ] | [-] | [s] | CHAN = 1 | CHAN = 1 | CHAN = 2 | CHAN = 2 | [10-18 J] | [10-12 J] | [10-18 J] | [10-12 J] | [s] | [mm] | [N] | [kN] | [mm] | [N] | [kN] | [kJ] | [-] | [s] | CHAN = 1 | CHAN = 1 | CHAN = 2 | CHAN = 2 | [10-18 J] | [10-12 J] | [10-18 J] | [10-12 J] | [s] | [mm] | [N] | [kN] | [mm] | [N] | [kN] | [kJ] | [-] | [s] | CHAN = 1 | CHAN = 1 | CHAN = 2 | CHAN = 2 | [10-18 J] | [10-12 J] | [10-18 J] | [10-12 J] | [s] | [mm] | [N] | [kN] | [mm] | [N] | [kN] | [kJ] | [-] | [s] | CHAN = 1 | CHAN = 1 | CHAN = 2 | CHAN = 2 | [10-18 J] | [10-12 J] | [10-18 J] | [10-12 J] | [s] | [mm] | [N] | [kN] | [mm] | [N] | [kN] | [kJ] | [-] | [s] | CHAN = 1 | CHAN = 1 | CHAN = 2 | CHAN = 2 | [10-18 J] | [10-12 J] | [10-18 J] | [10-12 J] | [s] | [mm] | [N] | [kN] | [mm] | [N] | [kN] | [kJ] | [-]
0.5 | 0 | 0 | 0 | 0 | 0 | 0 | 0 | 0 | 0.5 | 0 | 113.4375 | 0.22687 | 0 | 15 | 0.015 | 8.2734 | #DIV/0! | 0.5 | 1 | 1 | 0 | 0 | 137.4338 | 0.00013743 | 0 | 0 | 0.5 | 0 | 618.4375 | 1.2369 | 0 | 24 | 0.024 | 136.3382 | 49.0394 | 0.5 | 0 | 0 | 0 | 0 | 0 | 0 | 0 | 0 | 0.5 | 0 | 150 | 0.3 | 0 | 22 | 0.022 | 14.2925 | #DIV/0! | 0.5 | 0 | 0 | 0 | 0 | 0 | 0 | 0 | 0 | 0.5 | 0 | 146.5625 | 0.29313 | 0 | 23 | 0.023 | 12.305 | #DIV/0! | 0.5 | 0 | 0 | 0 | 0 | 0 | 0 | 0 | 0 | 0.5 | 0 | 103.4375 | 0.20688 | 0 | 29 | 0.029 | 7.3378 | #DIV/0! | 0.5 | 0 | 0 | 0 | 0 | 0 | 0 | 0 | 0 | 0.5 | 0 | 114.0625 | 0.22812 | 0 | 19 | 0.019 | 8.7335 | #DIV/0!
1.5 | 0 | 0 | 0 | 0 | 0 | 0 | 0 | 0 | 1.5 | 0.028808 | 173.75 | 0.3475 | 0.016 | 193 | 0.193 | 10.7666 | #DIV/0! | 1.5 | 4 | 5 | 0 | 0 | 4295.1685 | 0.0044326 | 0 | 0 | 1.5 | 0.10452 | 685.9375 | 1.3719 | 0.016 | 210 | 0.21 | 144.0688 | 45.621 | 1.5 | 0 | 0 | 0 | 0 | 0 | 0 | 0 | 0 | 1.5 | 0.039701 | 210 | 0.42 | 0.019 | 201 | 0.201 | 17.3344 | #DIV/0! | 1.5 | 0 | 0 | 0 | 0 | 0 | 0 | 0 | 0 | 1.5 | 0.034754 | 207.5 | 0.415 | 0.017 | 203 | 0.203 | 15.5327 | #DIV/0! | 1.5 | 0 | 0 | 0 | 0 | 0 | 0 | 0 | 0 | 1.5 | 0.027657 | 161.875 | 0.32375 | 0.017 | 199 | 0.199 | 9.7712 | #DIV/0! | 1.5 | 0 | 0 | 0 | 0 | 0 | 0 | 0 | 0 | 1.5 | 0.030444 | 172.8125 | 0.34563 | 0.017 | 193 | 0.193 | 11.0109 | #DIV/0!
2.5 | 0 | 0 | 0 | 0 | 0 | 0 | 0 | 0 | 2.5 | 0.034889 | 236.25 | 0.4725 | 0.024 | 368 | 0.368 | 12.3933 | #DIV/0! | 2.5 | 5 | 10 | 0 | 0 | 793.8359 | 0.0052264 | 0 | 0 | 2.5 | 0.10992 | 746.5625 | 1.4931 | 0.024 | 391 | 0.391 | 148.2672 | 45.485 | 2.5 | 0 | 0 | 0 | 0 | 0 | 0 | 0 | 0 | 2.5 | 0.046006 | 272.5 | 0.545 | 0.028 | 361 | 0.361 | 19.2523 | #DIV/0! | 2.5 | 1 | 1 | 0 | 0 | 127.5552 | 0.00012756 | 0 | 0 | 2.5 | 0.04101 | 308.4375 | 0.61687 | 0.026 | 380 | 0.38 | 17.6256 | 47.0682 | 2.5 | 0 | 0 | 0 | 0 | 0 | 0 | 0 | 0 | 2.5 | 0.033957 | 224.375 | 0.44875 | 0.026 | 360 | 0.36 | 11.3827 | #DIV/0! | 2.5 | 0 | 0 | 0 | 0 | 0 | 0 | 0 | 0 | 2.5 | 0.036037 | 234.375 | 0.46875 | 0.026 | 358 | 0.358 | 12.4974 | #DIV/0!
3.5 | 0 | 0 | 0 | 0 | 0 | 0 | 0 | 0 | 3.5 | 0.03793 | 298.75 | 0.5975 | 0.031 | 549 | 0.549 | 14.5787 | #DIV/0! | 3.5 | 3 | 13 | 0 | 0 | 1134.1592 | 0.0063606 | 0 | 0 | 3.5 | 0.11262 | 809.375 | 1.6187 | 0.031 | 572 | 0.572 | 152.8272 | 45.3189 | 3.5 | 0 | 0 | 0 | 0 | 0 | 0 | 0 | 0 | 3.5 | 0.049158 | 335.9375 | 0.67188 | 0.035 | 527 | 0.527 | 21.573 | #DIV/0! | 3.5 | 0 | 1 | 1 | 1 | 183.6949 | 0.00031125 | 0 | 0 | 3.5 | 0.044138 | 360.625 | 0.72125 | 0.033 | 565 | 0.565 | 20.1848 | 46.3118 | 3.5 | 0 | 0 | 0 | 0 | 0 | 0 | 0 | 0 | 3.5 | 0.037107 | 287.1875 | 0.57437 | 0.034 | 529 | 0.529 | 13.5868 | #DIV/0! | 3.5 | 0 | 0 | 0 | 0 | 0 | 0 | 0 | 0 | 3.5 | 0.038833 | 297.1875 | 0.59437 | 0.035 | 529 | 0.529 | 14.5083 | #DIV/0!
4.5 | 1 | 1 | 0 | 0 | 98.0019 | 9.8002e-05 | 0 | 0 | 4.5 | 0.04097 | 420 | 0.84 | 0.037 | 733 | 0.733 | 17.3351 | 47.3152 | 4.5 | 3 | 16 | 0 | 0 | 844.6721 | 0.0072053 | 0 | 0 | 4.5 | 0.11532 | 880.625 | 1.7612 | 0.037 | 756 | 0.756 | 157.6867 | 45.2255 | 4.5 | 0 | 0 | 0 | 0 | 0 | 0 | 0 | 0 | 4.5 | 0.05231 | 400.3125 | 0.80063 | 0.041 | 696 | 0.696 | 24.3046 | #DIV/0! | 4.5 | 1 | 2 | 0 | 1 | 180.165 | 0.00049142 | 0 | 0 | 4.5 | 0.047266 | 457.5 | 0.915 | 0.04 | 755 | 0.755 | 23.2424 | 45.9961 | 4.5 | 0 | 0 | 2 | 2 | 370.7542 | 0.00037075 | 0 | 0 | 4.5 | 0.040258 | 412.5 | 0.825 | 0.04 | 701 | 0.701 | 16.2319 | 45.9189 | 4.5 | 4 | 4 | 0 | 0 | 853.9098 | 0.00085391 | 0 | 0 | 4.5 | 0.04163 | 421.875 | 0.84375 | 0.042 | 702 | 0.702 | 16.9045 | 45.1252
5.5 | 1 | 2 | 0 | 0 | 1151.387 | 0.0012494 | 0 | 0 | 5.5 | 0.044011 | 486.5625 | 0.97313 | 0.043 | 920 | 0.92 | 20.4622 | 44.9356 | 5.5 | 1 | 17 | 0 | 0 | 277.2546 | 0.0074825 | 0 | 0 | 5.5 | 0.11802 | 920.3125 | 1.8406 | 0.043 | 943 | 0.943 | 162.8977 | 45.2202 | 5.5 | 0 | 0 | 0 | 0 | 0 | 0 | 0 | 0 | 5.5 | 0.055462 | 466.25 | 0.9325 | 0.048 | 871 | 0.871 | 27.4518 | #DIV/0! | 5.5 | 1 | 3 | 1 | 2 | 73.4318 | 0.00056485 | 166.7573 | 0.00016676 | 5.5 | 0.050394 | 520 | 1.04 | 0.046 | 948 | 0.948 | 26.7449 | 45.7385 | 5.5 | 0 | 0 | 0 | 2 | 0 | 0.00037075 | 0 | 0 | 5.5 | 0.043408 | 427.1875 | 0.85437 | 0.046 | 877 | 0.877 | 19.3053 | 46.0923 | 5.5 | 0 | 4 | 0 | 0 | 0 | 0.00085391 | 0 | 0 | 5.5 | 0.044426 | 435 | 0.87 | 0.048 | 878 | 0.878 | 19.5612 | 45.2712
6.5 | 2 | 4 | 0 | 0 | 528.762 | 0.0017782 | 0 | 0 | 6.5 | 0.047052 | 541.875 | 1.0837 | 0.049 | 1109 | 1.109 | 23.9749 | 44.7411 | 6.5 | 3 | 20 | 0 | 0 | 1814.5376 | 0.0092971 | 0 | 0 | 6.5 | 0.12071 | 1010.9375 | 2.0219 | 0.048 | 1131 | 1.131 | 168.5219 | 45.037 | 6.5 | 0 | 0 | 0 | 0 | 0 | 0 | 0 | 0 | 6.5 | 0.058614 | 532.1875 | 1.0644 | 0.053 | 1048 | 1.048 | 31.0127 | #DIV/0! | 6.5 | 7 | 10 | 1 | 3 | 926.2332 | 0.0014911 | 80.0203 | 0.00024678 | 6.5 | 0.053522 | 599.6875 | 1.1994 | 0.052 | 1142 | 1.142 | 30.696 | 45.0112 | 6.5 | 2 | 2 | 2 | 4 | 291.6929 | 0.00066245 | 3443.3262 | 0.0034433 | 6.5 | 0.046558 | 548.4375 | 1.0969 | 0.052 | 1054 | 1.054 | 22.9565 | 43.8609 | 6.5 | 1 | 5 | 1 | 1 | 993.7015 | 0.0018476 | 286.308 | 0.00028631 | 6.5 | 0.047223 | 515 | 1.03 | 0.054 | 1056 | 1.056 | 22.7282 | 44.5053
7.5 | 2 | 6 | 0 | 0 | 421.8127 | 0.0022 | 0 | 0 | 7.5 | 0.050092 | 613.4375 | 1.2269 | 0.054 | 1300 | 1.3 | 27.9476 | 44.6816 | 7.5 | 4 | 24 | 0 | 0 | 1134.4862 | 0.010432 | 0 | 0 | 7.5 | 0.12341 | 1073.4375 | 2.1469 | 0.054 | 1321 | 1.321 | 174.5121 | 44.9568 | 7.5 | 0 | 0 | 0 | 0 | 0 | 0 | 0 | 0 | 7.5 | 0.061767 | 597.5 | 1.195 | 0.058 | 1223 | 1.223 | 34.9914 | #DIV/0! | 7.5 | 6 | 16 | 2 | 5 | 1041.3721 | 0.0025325 | 441.5782 | 0.00068836 | 7.5 | 0.05665 | 663.4375 | 1.3269 | 0.057 | 1338 | 1.338 | 35.0645 | 44.5272 | 7.5 | 2 | 4 | 2 | 6 | 437.6454 | 0.0011001 | 1595.6121 | 0.0050389 | 7.5 | 0.049708 | 610.625 | 1.2212 | 0.057 | 1229 | 1.229 | 27.0152 | 43.6214 | 7.5 | 3 | 8 | 2 | 3 | 704.0543 | 0.0025517 | 603.5002 | 0.00088981 | 7.5 | 0.050019 | 617.5 | 1.235 | 0.059 | 1233 | 1.233 | 26.3627 | 44.1757
8.5 | 1 | 7 | 0 | 0 | 75.5758 | 0.0022755 | 0 | 0 | 8.5 | 0.053133 | 693.125 | 1.3862 | 0.059 | 1491 | 1.491 | 32.3592 | 44.7944 | 8.5 | 5 | 29 | 0 | 0 | 671.0919 | 0.011103 | 0 | 0 | 8.5 | 0.12611 | 1146.5625 | 2.2931 | 0.058 | 1512 | 1.512 | 180.8505 | 44.9302 | 8.5 | 0 | 0 | 0 | 0 | 0 | 0 | 0 | 0 | 8.5 | 0.064919 | 664.6875 | 1.3294 | 0.063 | 1402 | 1.402 | 39.5433 | #DIV/0! | 8.5 | 5 | 21 | 1 | 6 | 692.0924 | 0.0032245 | 200.4684 | 0.00088882 | 8.5 | 0.059778 | 733.125 | 1.4663 | 0.063 | 1536 | 1.536 | 39.826 | 44.41 | 8.5 | 1 | 5 | 4 | 10 | 219.4354 | 0.0013195 | 899.316 | 0.0059383 | 8.5 | 0.052858 | 677.8125 | 1.3556 | 0.062 | 1408 | 1.408 | 31.5071 | 43.6078 | 8.5 | 3 | 11 | 2 | 5 | 1688.4799 | 0.0042401 | 965.213 | 0.001855 | 8.5 | 0.052816 | 682.1875 | 1.3644 | 0.065 | 1412 | 1.412 | 30.3643 | 43.7455
9.5 | 4 | 11 | 0 | 0 | 814.3143 | 0.0030899 | 0 | 0 | 9.5 | 0.056173 | 757.8125 | 1.5156 | 0.064 | 1687 | 1.687 | 37.0569 | 44.624 | 9.5 | 2 | 31 | 0 | 0 | 437.0413 | 0.01154 | 0 | 0 | 9.5 | 0.12881 | 1202.5 | 2.405 | 0.063 | 1705 | 1.705 | 187.533 | 44.9278 | 9.5 | 1 | 1 | 0 | 0 | 96.0413 | 9.6041e-05 | 0 | 0 | 9.5 | 0.068071 | 779.375 | 1.5588 | 0.068 | 1582 | 1.582 | 44.7207 | 48.2831 | 9.5 | 3 | 24 | 1 | 7 | 582.172 | 0.0038067 | 638.2183 | 0.001527 | 9.5 | 0.062906 | 789.0625 | 1.5781 | 0.068 | 1736 | 1.736 | 44.9795 | 44.2718 | 9.5 | 2 | 7 | 8 | 18 | 318.3254 | 0.0016379 | 2057.6921 | 0.0079959 | 9.5 | 0.056008 | 748.125 | 1.4963 | 0.067 | 1587 | 1.587 | 36.4301 | 43.4698 | 9.5 | 4 | 15 | 2 | 7 | 373.702 | 0.0046138 | 652.4806 | 0.0025075 | 9.5 | 0.055612 | 748.75 | 1.4975 | 0.07 | 1592 | 1.592 | 34.7461 | 43.7246
10.5 | 1 | 12 | 0 | 0 | 124.7976 | 0.0032147 | 0 | 0 | 10.5 | 0.059214 | 787.1875 | 1.5744 | 0.069 | 1880 | 1.88 | 42.1764 | 44.7138 | 10.5 | 4 | 35 | 0 | 0 | 555.5103 | 0.012095 | 0 | 0 | 10.5 | 0.13151 | 1274.0625 | 2.5481 | 0.068 | 1897 | 1.897 | 194.5654 | 44.9176 | 10.5 | 0 | 1 | 3 | 3 | 0 | 9.6041e-05 | 1227.0055 | 0.001227 | 10.5 | 0.071223 | 863.125 | 1.7263 | 0.073 | 1766 | 1.766 | 50.3867 | 45.7795 | 10.5 | 7 | 31 | 5 | 12 | 4547.5 | 0.0083542 | 2083.7207 | 0.0036108 | 10.5 | 0.066034 | 858.4375 | 1.7169 | 0.073 | 1935 | 1.935 | 50.5915 | 43.5815 | 10.5 | 3 | 10 | 12 | 30 | 695.048 | 0.0023329 | 7613.7353 | 0.01561 | 10.5 | 0.059158 | 814.6875 | 1.6294 | 0.071 | 1770 | 1.77 | 41.7814 | 42.985 | 10.5 | 8 | 23 | 3 | 10 | 2346.1365 | 0.00696 | 700.7994 | 0.0032083 | 10.5 | 0.058409 | 818.125 | 1.6362 | 0.075 | 1776 | 1.776 | 39.5071 | 43.4969
11.5 | 3 | 15 | 0 | 0 | 390.3579 | 0.003605 | 0 | 0 | 11.5 | 0.062254 | 896.5625 | 1.7931 | 0.074 | 2073 | 2.073 | 47.8166 | 44.7247 | 11.5 | 3 | 38 | 0 | 0 | 866.3048 | 0.012961 | 0 | 0 | 11.5 | 0.1342 | 1332.1875 | 2.6644 | 0.073 | 2089 | 2.089 | 201.8693 | 44.8853 | 11.5 | 3 | 4 | 4 | 7 | 621.4434 | 0.00071748 | 1482.264 | 0.0027093 | 11.5 | 0.074375 | 934.375 | 1.8687 | 0.078 | 1946 | 1.946 | 56.4546 | 44.9415 | 11.5 | 4 | 35 | 3 | 15 | 896.4912 | 0.0092507 | 685.8165 | 0.0042966 | 11.5 | 0.069162 | 935.625 | 1.8713 | 0.078 | 2132 | 2.132 | 56.6677 | 43.5707 | 11.5 | 3 | 13 | 10 | 40 | 926.5293 | 0.0032594 | 8561.9981 | 0.024172 | 11.5 | 0.062308 | 884.0625 | 1.7681 | 0.076 | 1949 | 1.949 | 47.553 | 42.6898 | 11.5 | 9 | 32 | 7 | 17 | 2456.7415 | 0.0094167 | 1494.1716 | 0.0047025 | 11.5 | 0.061205 | 884.375 | 1.7688 | 0.079 | 1956 | 1.956 | 44.6413 | 43.2908
12.5 | 1 | 16 | 0 | 0 | 142.1212 | 0.0037471 | 0 | 0 | 12.5 | 0.065295 | 958.4375 | 1.9169 | 0.079 | 2267 | 2.267 | 53.7798 | 44.8036 | 12.5 | 1 | 39 | 0 | 0 | 274.9509 | 0.013236 | 0 | 0 | 12.5 | 0.1369 | 1374.6875 | 2.7494 | 0.078 | 2282 | 2.282 | 209.5307 | 44.9016 | 12.5 | 4 | 8 | 6 | 13 | 1968.9954 | 0.0026865 | 3299.3086 | 0.0060086 | 12.5 | 0.077527 | 990.625 | 1.9812 | 0.083 | 2128 | 2.128 | 62.9391 | 44.1191 | 12.5 | 3 | 38 | 6 | 21 | 538.6583 | 0.0097894 | 1216.8745 | 0.0055135 | 12.5 | 0.07229 | 1006.875 | 2.0137 | 0.083 | 2333 | 2.333 | 63.1799 | 43.5576 | 12.5 | 4 | 17 | 10 | 50 | 969.5007 | 0.0042289 | 2721.323 | 0.026893 | 12.5 | 0.065459 | 948.125 | 1.8962 | 0.081 | 2131 | 2.131 | 53.7381 | 42.6859 | 12.5 | 7 | 39 | 7 | 24 | 9218.0283 | 0.018635 | 9856.0527 | 0.014559 | 12.5 | 0.064001 | 951.5625 | 1.9031 | 0.085 | 2139 | 2.139 | 50.146 | 42.5523
13.5 | 3 | 19 | 0 | 0 | 1396.2356 | 0.0051434 | 0 | 0 | 13.5 | 0.068335 | 1002.8125 | 2.0056 | 0.084 | 2461 | 2.461 | 60.1355 | 44.5986 | 13.5 | 2 | 41 | 0 | 0 | 124.2226 | 0.013361 | 0 | 0 | 13.5 | 0.1396 | 1464.6875 | 2.9294 | 0.083 | 2474 | 2.474 | 217.6255 | 44.9301 | 13.5 | 5 | 13 | 3 | 16 | 1637.788 | 0.0043243 | 685.4127 | 0.006694 | 13.5 | 0.080679 | 1066.5625 | 2.1331 | 0.087 | 2309 | 2.309 | 69.8542 | 43.9865 | 13.5 | 9 | 47 | 7 | 28 | 1932.8828 | 0.011722 | 2270.179 | 0.0077836 | 13.5 | 0.075418 | 1075 | 2.15 | 0.088 | 2532 | 2.532 | 70.1018 | 43.4189 | 13.5 | 2 | 19 | 8 | 58 | 131.2227 | 0.0043602 | 3076.5669 | 0.02997 | 13.5 | 0.068609 | 1015.3125 | 2.0306 | 0.085 | 2313 | 2.313 | 60.3533 | 42.7039 | 13.5 | 3 | 42 | 3 | 27 | 1509.2915 | 0.020144 | 2004.32 | 0.016563 | 13.5 | 0.066798 | 1016.875 | 2.0337 | 0.089 | 2320 | 2.32 | 56.0256 | 42.5625
14.5 | 3 | 22 | 0 | 0 | 1094.3329 | 0.0062377 | 0 | 0 | 14.5 | 0.071376 | 1087.5 | 2.175 | 0.088 | 2656 | 2.656 | 66.9644 | 44.5132 | 14.5 | 3 | 44 | 0 | 0 | 2562.6626 | 0.015923 | 0 | 0 | 14.5 | 0.1423 | 1535.3125 | 3.0706 | 0.088 | 2667 | 2.667 | 226.0273 | 44.7925 | 14.5 | 3 | 16 | 2 | 18 | 514.5912 | 0.0048389 | 198.9992 | 0.006893 | 14.5 | 0.083832 | 1127.1875 | 2.2544 | 0.092 | 2491 | 2.491 | 77.2016 | 44.0238 | 14.5 | 2 | 49 | 7 | 35 | 840.6605 | 0.012563 | 4106.1738 | 0.01189 | 14.5 | 0.078547 | 1137.8125 | 2.2756 | 0.093 | 2732 | 2.732 | 77.439 | 43.2924 | 14.5 | 6 | 25 | 5 | 63 | 3480.4204 | 0.0078406 | 5784.145 | 0.035754 | 14.5 | 0.071759 | 1084.6875 | 2.1694 | 0.09 | 2494 | 2.494 | 67.4067 | 42.5755 | 14.5 | 4 | 46 | 6 | 33 | 2741.4658 | 0.022886 | 1226.852 | 0.01779 | 14.5 | 0.069594 | 1085.625 | 2.1713 | 0.094 | 2503 | 2.503 | 62.2626 | 42.5654
15.5 | 6 | 28 | 0 | 0 | 932.6187 | 0.0071703 | 0 | 0 | 15.5 | 0.074416 | 1158.4375 | 2.3169 | 0.093 | 2850 | 2.85 | 74.0498 | 44.4745 | 15.5 | 1 | 45 | 0 | 0 | 300.9539 | 0.016224 | 0 | 0 | 15.5 | 0.145 | 1578.4375 | 3.1569 | 0.092 | 2859 | 2.859 | 234.7908 | 44.8119 | 15.5 | 5 | 21 | 5 | 23 | 1506.8207 | 0.0063457 | 2354.8938 | 0.0092479 | 15.5 | 0.086984 | 1203.75 | 2.4075 | 0.096 | 2673 | 2.673 | 85.0081 | 43.8356 | 15.5 | 10 | 59 | 11 | 46 | 5107.7324 | 0.017671 | 3489.7017 | 0.01538 | 15.5 | 0.081675 | 1207.8125 | 2.4156 | 0.098 | 2933 | 2.933 | 85.2201 | 43.0869 | 15.5 | 5 | 30 | 3 | 66 | 1469.2846 | 0.0093099 | 474.1256 | 0.036228 | 15.5 | 0.074909 | 1154.375 | 2.3087 | 0.094 | 2675 | 2.675 | 74.8675 | 42.6369 | 15.5 | 2 | 48 | 5 | 38 | 816.761 | 0.023702 | 1955.5681 | 0.019745 | 15.5 | 0.072391 | 1144.6875 | 2.2894 | 0.098 | 2686 | 2.686 | 68.8597 | 42.6002
16.5 | 0 | 28 | 0 | 0 | 0 | 0.0071703 | 0 | 0 | 16.5 | 0.077457 | 1171.875 | 2.3438 | 0.097 | 3046 | 3.046 | 81.4763 | 44.57 | 16.5 | 4 | 49 | 0 | 0 | 1286.649 | 0.017511 | 0 | 0 | 16.5 | 0.1477 | 1669.375 | 3.3388 | 0.097 | 3052 | 3.052 | 243.8351 | 44.7733 | 16.5 | 4 | 25 | 5 | 28 | 1923.4453 | 0.0082691 | 2441.2207 | 0.011689 | 16.5 | 0.090136 | 1272.8125 | 2.5456 | 0.101 | 2855 | 2.855 | 93.2372 | 43.6812 | 16.5 | 9 | 68 | 10 | 56 | 1275.25 | 0.018946 | 2907.9482 | 0.018287 | 16.5 | 0.084803 | 1279.6875 | 2.5594 | 0.103 | 3132 | 3.132 | 93.4429 | 43.0598 | 16.5 | 8 | 38 | 11 | 77 | 3435.5747 | 0.012745 | 8985.8496 | 0.045214 | 16.5 | 0.078059 | 1214.0625 | 2.4281 | 0.098 | 2856 | 2.856 | 82.7586 | 42.4959 | 16.5 | 5 | 53 | 4 | 42 | 1619.9395 | 0.025322 | 1737.7384 | 0.021483 | 16.5 | 0.075187 | 1214.375 | 2.4287 | 0.102 | 2868 | 2.868 | 75.8343 | 42.6222
17.5 | 4 | 32 | 0 | 0 | 800.0364 | 0.0079704 | 0 | 0 | 17.5 | 0.080498 | 1270.625 | 2.5412 | 0.102 | 3240 | 3.24 | 89.4891 | 44.5581 | 17.5 | 0 | 49 | 0 | 0 | 0 | 0.017511 | 0 | 0 | 17.5 | 0.15039 | 1682.5 | 3.365 | 0.101 | 3247 | 3.247 | 253.236 | 44.8112 | 17.5 | 3 | 28 | 3 | 31 | 381.2463 | 0.0086504 | 1348.2643 | 0.013037 | 17.5 | 0.093288 | 1337.8125 | 2.6756 | 0.105 | 3037 | 3.037 | 101.8535 | 43.6865 | 17.5 | 4 | 72 | 5 | 61 | 957.8689 | 0.019904 | 1314.7887 | 0.019602 | 17.5 | 0.087931 | 1349.0625 | 2.6981 | 0.107 | 3333 | 3.333 | 102.0754 | 43.0889 | 17.5 | 6 | 44 | 5 | 82 | 1129.3768 | 0.013875 | 1845.0571 | 0.047059 | 17.5 | 0.081209 | 1290.9375 | 2.5819 | 0.103 | 3038 | 3.038 | 91.0917 | 42.5418 | 17.5 | 4 | 57 | 5 | 47 | 1295.2241 | 0.026617 | 4470.7026 | 0.025954 | 17.5 | 0.077984 | 1279.6875 | 2.5594 | 0.107 | 3051 | 3.051 | 83.1943 | 42.5987
18.5 | 4 | 36 | 0 | 0 | 2097.5242 | 0.010068 | 0 | 0 | 18.5 | 0.083538 | 1364.6875 | 2.7294 | 0.106 | 3436 | 3.436 | 98.0102 | 44.4154 | 18.5 | 2 | 51 | 0 | 0 | 241.6696 | 0.017753 | 0 | 0 | 18.5 | 0.15309 | 1801.5625 | 3.6031 | 0.106 | 3440 | 3.44 | 263.1471 | 44.8359 | 18.5 | 2 | 30 | 3 | 34 | 167.4467 | 0.0088178 | 1226.7583 | 0.014264 | 18.5 | 0.09644 | 1395.625 | 2.7912 | 0.109 | 3220 | 3.22 | 110.8804 | 43.7091 | 18.5 | 2 | 74 | 2 | 63 | 185.1126 | 0.020089 | 628.4901 | 0.020231 | 18.5 | 0.091059 | 1410.625 | 2.8213 | 0.112 | 3534 | 3.534 | 111.1155 | 43.1534 | 18.5 | 5 | 49 | 9 | 91 | 5412.8628 | 0.019288 | 4788.4917 | 0.051847 | 18.5 | 0.084359 | 1354.375 | 2.7088 | 0.107 | 3220 | 3.22 | 99.8647 | 42.4789 | 18.5 | 4 | 61 | 6 | 53 | 1571.6302 | 0.028189 | 2905.8713 | 0.02886 | 18.5 | 0.08078 | 1352.1875 | 2.7044 | 0.111 | 3234 | 3.234 | 90.9406 | 42.606
19.5 | 8 | 44 | 0 | 0 | 2403.665 | 0.012472 | 0 | 0 | 19.5 | 0.086579 | 1437.8125 | 2.8756 | 0.111 | 3630 | 3.63 | 106.9447 | 44.2885 | 19.5 | 7 | 58 | 0 | 0 | 1583.4124 | 0.019336 | 0 | 0 | 19.5 | 0.15579 | 1871.5625 | 3.7431 | 0.11 | 3632 | 3.632 | 273.4309 | 44.7888 | 19.5 | 3 | 33 | 0 | 34 | 1525.0366 | 0.010343 | 0 | 0.014264 | 19.5 | 0.099592 | 1468.125 | 2.9362 | 0.114 | 3403 | 3.403 | 120.3467 | 43.727 | 19.5 | 5 | 79 | 8 | 71 | 1445.364 | 0.021534 | 3057.2114 | 0.023288 | 19.5 | 0.094187 | 1479.375 | 2.9588 | 0.116 | 3734 | 3.734 | 120.5808 | 43.1293 | 19.5 | 4 | 53 | 5 | 96 | 1016.056 | 0.020304 | 3501.5183 | 0.055349 | 19.5 | 0.087509 | 1430.625 | 2.8613 | 0.111 | 3402 | 3.402 | 109.0926 | 42.5057 | 19.5 | 2 | 63 | 6 | 59 | 211.6536 | 0.028401 | 3113.834 | 0.031973 | 19.5 | 0.083577 | 1417.8125 | 2.8356 | 0.115 | 3417 | 3.417 | 99.0679 | 42.6349
20.5 | 6 | 50 | 0 | 0 | 1529.5933 | 0.014001 | 0 | 0 | 20.5 | 0.089619 | 1500.625 | 3.0013 | 0.115 | 3825 | 3.825 | 116.2791 | 44.2565 | 20.5 | 3 | 61 | 0 | 0 | 337.4705 | 0.019673 | 0 | 0 | 20.5 | 0.15849 | 1939.6875 | 3.8794 | 0.115 | 3825 | 3.825 | 284.0326 | 44.8095 | 20.5 | 4 | 37 | 3 | 37 | 729.4963 | 0.011072 | 995.0997 | 0.015259 | 20.5 | 0.10274 | 1535 | 3.07 | 0.119 | 3586 | 3.586 | 130.2544 | 43.7384 | 20.5 | 4 | 83 | 7 | 78 | 1140.9624 | 0.022675 | 2442.4392 | 0.02573 | 20.5 | 0.097315 | 1546.5625 | 3.0931 | 0.121 | 3934 | 3.934 | 130.4938 | 43.1314 | 20.5 | 3 | 56 | 2 | 98 | 589.5189 | 0.020893 | 536.7244 | 0.055885 | 20.5 | 0.090659 | 1498.75 | 2.9975 | 0.115 | 3584 | 3.584 | 118.7212 | 42.5755 | 20.5 | 3 | 66 | 8 | 67 | 385.8929 | 0.028787 | 1937.6082 | 0.033911 | 20.5 | 0.086373 | 1488.4375 | 2.9769 | 0.118 | 3599 | 3.599 | 107.5474 | 42.6793
21.5 | 4 | 54 | 0 | 0 | 711.6998 | 0.014713 | 0 | 0 | 21.5 | 0.09266 | 1569.375 | 3.1387 | 0.12 | 4020 | 4.02 | 126.0288 | 44.2875 | 21.5 | 3 | 64 | 0 | 0 | 604.1827 | 0.020278 | 0 | 0 | 21.5 | 0.16119 | 1989.375 | 3.9787 | 0.119 | 4017 | 4.017 | 294.948 | 44.817 | 21.5 | 8 | 45 | 5 | 42 | 1975.9415 | 0.013048 | 1200.9992 | 0.01646 | 21.5 | 0.1059 | 1608.125 | 3.2163 | 0.122 | 3770 | 3.77 | 140.6072 | 43.701 | 21.5 | 6 | 89 | 6 | 84 | 1202.8663 | 0.023878 | 1999.8574 | 0.02773 | 21.5 | 0.10044 | 1622.5 | 3.245 | 0.125 | 4136 | 4.136 | 140.8585 | 43.1438 | 21.5 | 3 | 59 | 8 | 106 | 4046.1572 | 0.024939 | 5665.8081 | 0.061551 | 21.5 | 0.09381 | 1557.8125 | 3.1156 | 0.119 | 3766 | 3.766 | 128.7681 | 42.5377 | 21.5 | 1 | 67 | 5 | 72 | 431.1898 | 0.029218 | 1876.3674 | 0.035787 | 21.5 | 0.08917 | 1543.75 | 3.0875 | 0.123 | 3783 | 3.783 | 116.407 | 42.7223
22.5 | 3 | 57 | 0 | 0 | 429.1196 | 0.015142 | 0 | 0 | 22.5 | 0.0957 | 1637.1875 | 3.2744 | 0.124 | 4214 | 4.214 | 136.1652 | 44.3361 | 22.5 | 0 | 64 | 0 | 0 | 0 | 0.020278 | 0 | 0 | 22.5 | 0.16389 | 2055.9375 | 4.1119 | 0.123 | 4211 | 4.211 | 306.2445 | 44.8545 | 22.5 | 3 | 48 | 3 | 45 | 289.9579 | 0.013338 | 740.1873 | 0.0172 | 22.5 | 0.10905 | 1676.25 | 3.3525 | 0.127 | 3952 | 3.952 | 151.4014 | 43.7406 | 22.5 | 7 | 96 | 12 | 96 | 2060.8064 | 0.025939 | 4626.5205 | 0.032357 | 22.5 | 0.10357 | 1690.9375 | 3.3819 | 0.13 | 4335 | 4.335 | 151.6395 | 43.0957 | 22.5 | 3 | 62 | 5 | 111 | 1558.9978 | 0.026498 | 3966.532 | 0.065518 | 22.5 | 0.09696 | 1631.5625 | 3.2631 | 0.123 | 3949 | 3.949 | 139.26 | 42.5541 | 22.5 | 6 | 73 | 8 | 80 | 2613.7022 | 0.031832 | 3433.1484 | 0.039221 | 22.5 | 0.091966 | 1624.375 | 3.2487 | 0.127 | 3966 | 3.966 | 125.6642 | 42.7099
23.5 | 5 | 62 | 0 | 0 | 2010.8888 | 0.017153 | 0 | 0 | 23.5 | 0.098741 | 1696.5625 | 3.3931 | 0.129 | 4408 | 4.408 | 146.6352 | 44.2855 | 23.5 | 3 | 67 | 0 | 0 | 374.338 | 0.020652 | 0 | 0 | 23.5 | 0.16658 | 2130.625 | 4.2613 | 0.128 | 4403 | 4.403 | 317.778 | 44.8732 | 23.5 | 6 | 54 | 5 | 50 | 4538.7046 | 0.017877 | 4307.8535 | 0.021508 | 23.5 | 0.1122 | 1748.125 | 3.4962 | 0.131 | 4134 | 4.134 | 162.626 | 43.5577 | 23.5 | 8 | 104 | 7 | 103 | 2129.1504 | 0.028068 | 6742.5718 | 0.039099 | 23.5 | 0.1067 | 1755.625 | 3.5112 | 0.134 | 4535 | 4.535 | 162.8175 | 43.0251 | 23.5 | 1 | 63 | 8 | 119 | 203.827 | 0.026702 | 3198.9995 | 0.068717 | 23.5 | 0.10011 | 1699.0625 | 3.3981 | 0.127 | 4130 | 4.13 | 150.183 | 42.5933 | 23.5 | 4 | 77 | 2 | 82 | 966.7844 | 0.032798 | 602.7925 | 0.039823 | 23.5 | 0.094763 | 1685.9375 | 3.3719 | 0.131 | 4149 | 4.149 | 135.2894 | 42.7618
24.5 | 1 | 63 | 0 | 0 | 701.2501 | 0.017854 | 0 | 0 | 24.5 | 0.10178 | 1746.875 | 3.4937 | 0.134 | 4602 | 4.602 | 157.5612 | 44.3173 | 24.5 | 0 | 67 | 0 | 0 | 0 | 0.020652 | 0 | 0 | 24.5 | 0.16928 | 2143.75 | 4.2875 | 0.132 | 4596 | 4.596 | 329.6748 | 44.91 | 24.5 | 4 | 58 | 3 | 53 | 688.5421 | 0.018565 | 422.0378 | 0.02193 | 24.5 | 0.11535 | 1812.8125 | 3.6256 | 0.136 | 4317 | 4.317 | 174.1973 | 43.5987 | 24.5 | 1 | 105 | 9 | 112 | 341.1924 | 0.028409 | 2411.0083 | 0.04151 | 24.5 | 0.10983 | 1817.8125 | 3.6356 | 0.139 | 4735 | 4.735 | 174.4186 | 43.0538 | 24.5 | 2 | 65 | 2 | 121 | 1069.499 | 0.027772 | 589.2863 | 0.069306 | 24.5 | 0.10326 | 1768.4375 | 3.5369 | 0.131 | 4312 | 4.312 | 161.5392 | 42.6489 | 24.5 | 2 | 79 | 3 | 85 | 220.7079 | 0.033019 | 541.0698 | 0.040364 | 24.5 | 0.097559 | 1755.9375 | 3.5119 | 0.134 | 4332 | 4.332 | 145.2894 | 42.8227
25.5 | 3 | 66 | 0 | 0 | 298.7352 | 0.018153 | 0 | 0 | 25.5 | 0.10482 | 1846.5625 | 3.6931 | 0.138 | 4797 | 4.797 | 169.005 | 44.3708 | 25.5 | 6 | 73 | 0 | 0 | 977.2575 | 0.021629 | 0 | 0 | 25.5 | 0.17198 | 2265.3125 | 4.5306 | 0.136 | 4788 | 4.788 | 342.0566 | 44.9006 | 25.5 | 2 | 60 | 0 | 53 | 508.8414 | 0.019074 | 0 | 0.02193 | 25.5 | 0.11851 | 1858.125 | 3.7163 | 0.141 | 4499 | 4.499 | 186.21 | 43.6529 | 25.5 | 4 | 109 | 5 | 117 | 2867.2471 | 0.031276 | 6309.7051 | 0.04782 | 25.5 | 0.11296 | 1890.9375 | 3.7819 | 0.143 | 4938 | 4.938 | 186.4763 | 42.9973 | 25.5 | 2 | 67 | 5 | 126 | 312.2282 | 0.028084 | 958.1879 | 0.070264 | 25.5 | 0.10641 | 1836.5625 | 3.6731 | 0.135 | 4494 | 4.494 | 173.3177 | 42.7063 | 25.5 | 4 | 83 | 3 | 88 | 10417.4854 | 0.043436 | 1301.1592 | 0.041666 | 25.5 | 0.10036 | 1820 | 3.64 | 0.138 | 4515 | 4.515 | 155.6347 | 42.7433
26.5 | 6 | 72 | 0 | 0 | 1958.6389 | 0.020111 | 0 | 0 | 26.5 | 0.10786 | 1917.1875 | 3.8344 | 0.142 | 4993 | 4.993 | 180.8451 | 44.336 | 26.5 | 3 | 76 | 0 | 0 | 966.7629 | 0.022596 | 0 | 0 | 26.5 | 0.17468 | 2323.4375 | 4.6469 | 0.141 | 4982 | 4.982 | 354.6887 | 44.8931 | 26.5 | 2 | 62 | 1 | 54 | 1021.2542 | 0.020096 | 3038.8662 | 0.024969 | 26.5 | 0.12166 | 1952.8125 | 3.9056 | 0.145 | 4683 | 4.683 | 198.7073 | 43.6234 | 26.5 | 8 | 117 | 9 | 126 | 1925.0056 | 0.033201 | 2456.0745 | 0.050276 | 26.5 | 0.11608 | 1963.75 | 3.9275 | 0.148 | 5138 | 5.138 | 198.9446 | 43.0081 | 26.5 | 3 | 70 | 11 | 137 | 1150.9142 | 0.029235 | 7567.8315 | 0.077832 | 26.5 | 0.10956 | 1902.5 | 3.805 | 0.139 | 4676 | 4.676 | 185.5235 | 42.6894 | 26.5 | 2 | 85 | 2 | 90 | 420.4213 | 0.043857 | 476.9846 | 0.042143 | 26.5 | 0.10315 | 1879.375 | 3.7588 | 0.142 | 4699 | 4.699 | 166.3618 | 42.7995
27.5 | 2 | 74 | 0 | 0 | 111.9302 | 0.020223 | 0 | 0 | 27.5 | 0.1109 | 1976.875 | 3.9537 | 0.146 | 5187 | 5.187 | 193.0918 | 44.396 | 27.5 | 1 | 77 | 0 | 0 | 84.4132 | 0.02268 | 0 | 0 | 27.5 | 0.17738 | 2358.125 | 4.7162 | 0.145 | 5174 | 5.174 | 367.6834 | 44.9254 | 27.5 | 3 | 65 | 1 | 55 | 977.0736 | 0.021073 | 548.1628 | 0.025517 | 27.5 | 0.12481 | 2011.875 | 4.0237 | 0.149 | 4866 | 4.866 | 211.6213 | 43.6531 | 27.5 | 1 | 118 | 3 | 129 | 99.7558 | 0.033301 | 716.1442 | 0.050992 | 27.5 | 0.11921 | 2022.1875 | 4.0444 | 0.152 | 5339 | 5.339 | 211.8459 | 43.0612 | 27.5 | 5 | 75 | 6 | 143 | 892.7876 | 0.030128 | 1332.5919 | 0.079165 | 27.5 | 0.11271 | 1972.1875 | 3.9444 | 0.143 | 4858 | 4.858 | 198.1584 | 42.7347 | 27.5 | 7 | 92 | 5 | 95 | 3451.4131 | 0.047308 | 865.4377 | 0.043008 | 27.5 | 0.10595 | 1956.5625 | 3.9131 | 0.145 | 4885 | 4.885 | 177.5006 | 42.8153
28.5 | 1 | 75 | 0 | 0 | 306.4167 | 0.02053 | 0 | 0 | 28.5 | 0.11394 | 2050.9375 | 4.1019 | 0.151 | 5381 | 5.381 | 205.7775 | 44.4446 | 28.5 | 1 | 78 | 0 | 0 | 652.9938 | 0.023333 | 0 | 0 | 28.5 | 0.18008 | 2457.8125 | 4.9156 | 0.149 | 5366 | 5.366 | 381.0796 | 44.9328 | 28.5 | 6 | 71 | 6 | 61 | 1152.8115 | 0.022225 | 2447.7566 | 0.027965 | 28.5 | 0.12796 | 2085 | 4.17 | 0.153 | 5050 | 5.05 | 224.9785 | 43.6399 | 28.5 | 2 | 120 | 4 | 133 | 437.2483 | 0.033738 | 985.2644 | 0.051978 | 28.5 | 0.12234 | 2102.1875 | 4.2044 | 0.156 | 5538 | 5.538 | 225.1959 | 43.1056 | 28.5 | 2 | 77 | 4 | 147 | 1143.8531 | 0.031272 | 1019.7128 | 0.080184 | 28.5 | 0.11586 | 2038.75 | 4.0775 | 0.147 | 5041 | 5.041 | 211.2118 | 42.7789 | 28.5 | 4 | 96 | 5 | 100 | 6613.2827 | 0.053922 | 3567.2246 | 0.046575 | 28.5 | 0.10875 | 2026.5625 | 4.0531 | 0.149 | 5067 | 5.067 | 189.0204 | 42.7714
29.5 | 4 | 79 | 0 | 0 | 551.9861 | 0.021082 | 0 | 0 | 29.5 | 0.11698 | 2121.25 | 4.2425 | 0.155 | 5574 | 5.574 | 218.8651 | 44.4797 | 29.5 | 1 | 79 | 0 | 0 | 158.3324 | 0.023492 | 0 | 0 | 29.5 | 0.18277 | 2506.875 | 5.0137 | 0.154 | 5558 | 5.558 | 394.8332 | 44.9615 | 29.5 | 4 | 75 | 1 | 62 | 465.4294 | 0.022691 | 91.6076 | 0.028057 | 29.5 | 0.13111 | 2152.5 | 4.305 | 0.158 | 5232 | 5.232 | 238.7682 | 43.6883 | 29.5 | 6 | 126 | 4 | 137 | 1360.9902 | 0.035099 | 2563.2334 | 0.054541 | 29.5 | 0.12547 | 2165.625 | 4.3312 | 0.161 | 5739 | 5.739 | 238.9359 | 43.1201 | 29.5 | 3 | 80 | 6 | 153 | 394.6053 | 0.031666 | 1566.3589 | 0.081751 | 29.5 | 0.11901 | 2105 | 4.21 | 0.151 | 5223 | 5.223 | 224.7031 | 42.8234 | 29.5 | 6 | 102 | 7 | 107 | 2730.2351 | 0.056652 | 3027.1606 | 0.049602 | 29.5 | 0.11154 | 2092.8125 | 4.1856 | 0.152 | 5248 | 5.248 | 200.9011 | 42.7767
30.5 | 2 | 81 | 0 | 0 | 170.4923 | 0.021252 | 0 | 0 | 30.5 | 0.12002 | 2183.125 | 4.3662 | 0.16 | 5767 | 5.767 | 232.2825 | 44.5312 | 30.5 | 4 | 83 | 0 | 0 | 1866.2371 | 0.025358 | 0 | 0 | 30.5 | 0.18547 | 2590.3125 | 5.1806 | 0.158 | 5749 | 5.749 | 408.9974 | 44.9203 | 30.5 | 2 | 77 | 2 | 64 | 1403.8061 | 0.024095 | 578.8597 | 0.028636 | 30.5 | 0.13427 | 2222.1875 | 4.4444 | 0.161 | 5414 | 5.414 | 252.9667 | 43.7077 | 30.5 | 4 | 130 | 9 | 146 | 1100.1672 | 0.0362 | 2133.5212 | 0.056674 | 30.5 | 0.1286 | 2226.875 | 4.4538 | 0.164 | 5939 | 5.939 | 253.0903 | 43.1422 | 30.5 | 3 | 83 | 3 | 156 | 825.4644 | 0.032492 | 824.8787 | 0.082576 | 30.5 | 0.12216 | 2177.8125 | 4.3556 | 0.155 | 5404 | 5.404 | 238.6405 | 42.8691 | 30.5 | 4 | 106 | 4 | 111 | 619.0443 | 0.057271 | 2131.7607 | 0.051734 | 30.5 | 0.11434 | 2155.625 | 4.3113 | 0.156 | 5432 | 5.432 | 213.1418 | 42.8102
31.5 | 3 | 84 | 0 | 0 | 255.6515 | 0.021508 | 0 | 0 | 31.5 | 0.12307 | 2229.6875 | 4.4594 | 0.163 | 5960 | 5.96 | 246.0979 | 44.577 | 31.5 | 5 | 88 | 0 | 0 | 6000.7393 | 0.031359 | 0 | 0 | 31.5 | 0.18817 | 2659.0625 | 5.3181 | 0.163 | 5942 | 5.942 | 423.5344 | 44.7428 | 31.5 | 2 | 79 | 2 | 66 | 508.9675 | 0.024604 | 668.8896 | 0.029304 | 31.5 | 0.13742 | 2282.1875 | 4.5644 | 0.166 | 5597 | 5.597 | 267.5927 | 43.7419 | 31.5 | 3 | 133 | 4 | 150 | 316.262 | 0.036516 | 1457.0654 | 0.058131 | 31.5 | 0.13172 | 2298.125 | 4.5963 | 0.169 | 6139 | 6.139 | 267.7179 | 43.1795 | 31.5 | 4 | 87 | 5 | 161 | 1702.0211 | 0.034194 | 1649.2075 | 0.084225 | 31.5 | 0.12531 | 2246.5625 | 4.4931 | 0.159 | 5586 | 5.586 | 252.9922 | 42.8988 | 31.5 | 2 | 108 | 4 | 115 | 271.8091 | 0.057543 | 1426.7378 | 0.053161 | 31.5 | 0.11713 | 2221.5625 | 4.4431 | 0.159 | 5615 | 5.615 | 225.7776 | 42.8524
32.5 | 4 | 88 | 0 | 0 | 718.3664 | 0.022226 | 0 | 0 | 32.5 | 0.12611 | 2314.0625 | 4.6281 | 0.168 | 6152 | 6.152 | 260.3353 | 44.6004 | 32.5 | 4 | 92 | 0 | 0 | 975.194 | 0.032334 | 0 | 0 | 32.5 | 0.19087 | 2728.4375 | 5.4569 | 0.168 | 6133 | 6.133 | 438.4222 | 44.7467 | 32.5 | 7 | 86 | 2 | 68 | 5854.0581 | 0.030458 | 7228.3521 | 0.036533 | 32.5 | 0.14057 | 2357.8125 | 4.7156 | 0.17 | 5779 | 5.779 | 282.6767 | 43.5794 | 32.5 | 3 | 136 | 3 | 153 | 243.1633 | 0.036759 | 607.3274 | 0.058739 | 32.5 | 0.13485 | 2378.125 | 4.7562 | 0.173 | 6338 | 6.338 | 282.8001 | 43.2253 | 32.5 | 4 | 91 | 7 | 168 | 1177.3943 | 0.035371 | 1416.3862 | 0.085641 | 32.5 | 0.12846 | 2309.375 | 4.6188 | 0.163 | 5766 | 5.766 | 267.7791 | 42.9339 | 32.5 | 8 | 116 | 6 | 121 | 1832.8127 | 0.059376 | 1265.6636 | 0.054427 | 32.5 | 0.11993 | 2296.875 | 4.5938 | 0.162 | 5798 | 5.798 | 238.7839 | 42.8808
33.5 | 2 | 90 | 0 | 0 | 766.3723 | 0.022993 | 0 | 0 | 33.5 | 0.12915 | 2368.4375 | 4.7369 | 0.172 | 6345 | 6.345 | 275.024 | 44.6214 | 33.5 | 3 | 95 | 0 | 0 | 898.8713 | 0.033233 | 0 | 0 | 33.5 | 0.19357 | 2789.0625 | 5.5781 | 0.172 | 6324 | 6.324 | 453.6598 | 44.7535 | 33.5 | 3 | 89 | 5 | 73 | 615.8181 | 0.031074 | 2172.9954 | 0.038706 | 33.5 | 0.14372 | 2427.5 | 4.855 | 0.174 | 5960 | 5.96 | 298.1972 | 43.5921 | 33.5 | 4 | 140 | 3 | 156 | 1609.2441 | 0.038368 | 751.8656 | 0.059491 | 33.5 | 0.13798 | 2443.4375 | 4.8869 | 0.177 | 6539 | 6.539 | 298.2908 | 43.2542 | 33.5 | 4 | 95 | 8 | 176 | 837.7236 | 0.036209 | 2011.7902 | 0.087653 | 33.5 | 0.13161 | 2384.6875 | 4.7694 | 0.167 | 5948 | 5.948 | 283.0188 | 42.966 | 33.5 | 0 | 116 | 3 | 124 | 0 | 0.059376 | 348.3331 | 0.054775 | 33.5 | 0.12273 | 2354.0625 | 4.7081 | 0.166 | 5980 | 5.98 | 252.1292 | 42.9321
34.5 | 4 | 94 | 0 | 0 | 601.1682 | 0.023594 | 0 | 0 | 34.5 | 0.13219 | 2462.5 | 4.925 | 0.176 | 6538 | 6.538 | 290.1744 | 44.6492 | 34.5 | 4 | 99 | 0 | 0 | 1842.4396 | 0.035075 | 0 | 0 | 34.5 | 0.19627 | 2858.125 | 5.7162 | 0.176 | 6516 | 6.516 | 469.1606 | 44.7331 | 34.5 | 5 | 94 | 4 | 77 | 661.6896 | 0.031735 | 1577.6547 | 0.040283 | 34.5 | 0.14687 | 2496.25 | 4.9925 | 0.179 | 6141 | 6.141 | 314.1254 | 43.6125 | 34.5 | 3 | 143 | 1 | 157 | 260.6579 | 0.038629 | 548.6366 | 0.060039 | 34.5 | 0.14111 | 2508.75 | 5.0175 | 0.182 | 6738 | 6.738 | 314.2175 | 43.298 | 34.5 | 2 | 97 | 4 | 180 | 1336.0403 | 0.037545 | 866.6729 | 0.08852 | 34.5 | 0.13476 | 2453.125 | 4.9062 | 0.172 | 6129 | 6.129 | 298.6641 | 43.0022 | 34.5 | 5 | 121 | 6 | 130 | 2739.7568 | 0.062115 | 1799.182 | 0.056574 | 34.5 | 0.12552 | 2418.125 | 4.8362 | 0.169 | 6162 | 6.162 | 265.8766 | 42.9462
35.5 | 1 | 95 | 0 | 0 | 122.3045 | 0.023716 | 0 | 0 | 35.5 | 0.13523 | 2520.3125 | 5.0406 | 0.181 | 6730 | 6.73 | 305.722 | 44.6962 | 35.5 | 1 | 100 | 0 | 0 | 578.5292 | 0.035654 | 0 | 0 | 35.5 | 0.19896 | 2886.5625 | 5.7731 | 0.181 | 6707 | 6.707 | 484.9944 | 44.75 | 35.5 | 4 | 98 | 4 | 81 | 852.9106 | 0.032588 | 1587.5745 | 0.041871 | 35.5 | 0.15003 | 2556.875 | 5.1137 | 0.183 | 6323 | 6.323 | 330.3294 | 43.6295 | 35.5 | 4 | 147 | 3 | 160 | 1205.7355 | 0.039835 | 1552.8364 | 0.061592 | 35.5 | 0.14424 | 2582.8125 | 5.1656 | 0.186 | 6937 | 6.937 | 330.5802 | 43.3212 | 35.5 | 2 | 99 | 9 | 189 | 1634.537 | 0.039179 | 2547.0676 | 0.091067 | 35.5 | 0.13791 | 2513.4375 | 5.0269 | 0.176 | 6310 | 6.31 | 314.7524 | 43.022 | 35.5 | 4 | 125 | 2 | 132 | 556.1132 | 0.062671 | 449.6686 | 0.057024 | 35.5 | 0.12832 | 2497.8125 | 4.9956 | 0.173 | 6345 | 6.345 | 280.0189 | 42.9896
36.5 | 5 | 100 | 0 | 0 | 1771.7158 | 0.025488 | 0 | 0 | 36.5 | 0.13827 | 2593.125 | 5.1863 | 0.185 | 6921 | 6.921 | 321.6744 | 44.675 | 36.5 | 3 | 103 | 0 | 0 | 409.538 | 0.036063 | 0 | 0 | 36.5 | 0.20166 | 2981.5625 | 5.9631 | 0.185 | 6898 | 6.898 | 501.2718 | 44.7716 | 36.5 | 1 | 99 | 0 | 81 | 213.5452 | 0.032802 | 0 | 0.041871 | 36.5 | 0.15318 | 2583.75 | 5.1675 | 0.187 | 6504 | 6.504 | 346.958 | 43.6758 | 36.5 | 3 | 150 | 4 | 164 | 863.7063 | 0.040698 | 2311.3457 | 0.063903 | 36.5 | 0.14736 | 2648.125 | 5.2962 | 0.191 | 7137 | 7.137 | 347.3534 | 43.3399 | 36.5 | 5 | 104 | 9 | 198 | 1136.7566 | 0.040316 | 3239.8176 | 0.094307 | 36.5 | 0.14106 | 2593.75 | 5.1875 | 0.18 | 6492 | 6.492 | 331.2905 | 43.0402 | 36.5 | 4 | 129 | 2 | 134 | 1233.5952 | 0.063905 | 1827.434 | 0.058851 | 36.5 | 0.13112 | 2559.375 | 5.1188 | 0.175 | 6528 | 6.528 | 294.5388 | 43.0149
37.5 | 3 | 103 | 0 | 0 | 271.0569 | 0.025759 | 0 | 0 | 37.5 | 0.14131 | 2653.4375 | 5.3069 | 0.189 | 7112 | 7.112 | 338.0477 | 44.7141 | 37.5 | 2 | 105 | 0 | 0 | 369.3217 | 0.036433 | 0 | 0 | 37.5 | 0.20436 | 3050.9375 | 6.1019 | 0.189 | 7090 | 7.09 | 517.8771 | 44.794 | 37.5 | 3 | 102 | 4 | 85 | 269.9315 | 0.033072 | 1586.0171 | 0.043457 | 37.5 | 0.15633 | 2691.5625 | 5.3831 | 0.191 | 6686 | 6.686 | 364.1491 | 43.6996 | 37.5 | 2 | 152 | 1 | 165 | 130.1331 | 0.040829 | 153.781 | 0.064057 | 37.5 | 0.15049 | 2714.0625 | 5.4281 | 0.194 | 7336 | 7.336 | 364.5666 | 43.3855 | 37.5 | 3 | 107 | 5 | 203 | 1119.1596 | 0.041435 | 1079.6291 | 0.095386 | 37.5 | 0.14421 | 2656.25 | 5.3125 | 0.183 | 6671 | 6.671 | 348.2539 | 43.0739 | 37.5 | 0 | 129 | 3 | 137 | 0 | 0.063905 | 340.2117 | 0.059191 | 37.5 | 0.13391 | 2632.8125 | 5.2656 | 0.179 | 6709 | 6.709 | 309.4397 | 43.0615
38.5 | 6 | 109 | 0 | 0 | 784.0588 | 0.026543 | 0 | 0 | 38.5 | 0.14435 | 2731.5625 | 5.4631 | 0.194 | 7303 | 7.303 | 354.8581 | 44.7326 | 38.5 | 2 | 107 | 0 | 0 | 812.9679 | 0.037246 | 0 | 0 | 38.5 | 0.20706 | 3103.125 | 6.2062 | 0.194 | 7279 | 7.279 | 534.8366 | 44.8041 | 38.5 | 1 | 103 | 0 | 85 | 100.0691 | 0.033172 | 0 | 0.043457 | 38.5 | 0.15948 | 2762.1875 | 5.5244 | 0.195 | 6864 | 6.864 | 381.7745 | 43.7455 | 38.5 | 6 | 158 | 7 | 172 | 1212.3704 | 0.042041 | 4710.5493 | 0.068768 | 38.5 | 0.15362 | 2788.75 | 5.5775 | 0.199 | 7536 | 7.536 | 382.2186 | 43.3779 | 38.5 | 6 | 113 | 10 | 213 | 2064.1355 | 0.043499 | 2455.8235 | 0.097842 | 38.5 | 0.14736 | 2728.75 | 5.4575 | 0.188 | 6851 | 6.851 | 365.6584 | 43.0902 | 38.5 | 2 | 131 | 4 | 141 | 875.0425 | 0.06478 | 1383.8879 | 0.060575 | 38.5 | 0.13671 | 2695.625 | 5.3913 | 0.182 | 6893 | 6.893 | 324.5547 | 43.091
39.5 | 1 | 110 | 0 | 0 | 105.0976 | 0.026648 | 0 | 0 | 39.5 | 0.14739 | 2797.1875 | 5.5944 | 0.198 | 7495 | 7.495 | 371.9992 | 44.7759 | 39.5 | 1 | 108 | 0 | 0 | 372.5085 | 0.037618 | 0 | 0 | 39.5 | 0.20976 | 3182.1875 | 6.3644 | 0.199 | 7470 | 7.47 | 552.1233 | 44.826 | 39.5 | 6 | 109 | 3 | 88 | 2163.2683 | 0.035335 | 451.7217 | 0.043909 | 39.5 | 0.16264 | 2829.375 | 5.6588 | 0.199 | 7046 | 7.046 | 399.8512 | 43.7582 | 39.5 | 5 | 163 | 10 | 182 | 2673.1184 | 0.044714 | 18319.9844 | 0.087088 | 39.5 | 0.15675 | 2854.375 | 5.7088 | 0.203 | 7735 | 7.735 | 400.3047 | 43.2506 | 39.5 | 3 | 116 | 6 | 219 | 622.2654 | 0.044122 | 2293.2661 | 0.10014 | 39.5 | 0.15051 | 2796.25 | 5.5925 | 0.192 | 7031 | 7.031 | 383.426 | 43.1172 | 39.5 | 0 | 131 | 0 | 141 | 0 | 0.06478 | 0 | 0.060575 | 39.5 | 0.13951 | 2709.375 | 5.4188 | 0.186 | 7074 | 7.074 | 340.0018 | 43.1375
40.5 | 2 | 112 | 0 | 0 | 300.1469 | 0.026948 | 0 | 0 | 40.5 | 0.15043 | 2840.3125 | 5.6806 | 0.202 | 7685 | 7.685 | 389.5583 | 44.8108 | 40.5 | 3 | 111 | 0 | 0 | 479.1082 | 0.038097 | 0 | 0 | 40.5 | 0.21245 | 3224.375 | 6.4488 | 0.203 | 7659 | 7.659 | 569.7751 | 44.8448 | 40.5 | 3 | 112 | 7 | 95 | 5757.4033 | 0.041092 | 20505.541 | 0.064414 | 40.5 | 0.16579 | 2905.3125 | 5.8106 | 0.205 | 7226 | 7.226 | 418.3888 | 43.5173 | 40.5 | 7 | 170 | 6 | 188 | 4794.1152 | 0.049508 | 7668.8594 | 0.094757 | 40.5 | 0.15988 | 2927.5 | 5.855 | 0.208 | 7934 | 7.934 | 418.7974 | 43.2054 | 40.5 | 2 | 118 | 2 | 221 | 433.0572 | 0.044555 | 460.5988 | 0.1006 | 40.5 | 0.15366 | 2844.0625 | 5.6881 | 0.196 | 7212 | 7.212 | 401.6318 | 43.1574 | 40.5 | 4 | 135 | 1 | 142 | 917.218 | 0.065697 | 78.6947 | 0.060654 | 40.5 | 0.1423 | 2814.375 | 5.6288 | 0.189 | 7255 | 7.255 | 355.9872 | 43.1755
41.5 | 3 | 115 | 0 | 0 | 357.5977 | 0.027306 | 0 | 0 | 41.5 | 0.15347 | 2934.6875 | 5.8694 | 0.206 | 7875 | 7.875 | 407.6049 | 44.8429 | 41.5 | 4 | 115 | 0 | 0 | 1534.0846 | 0.039631 | 0 | 0 | 41.5 | 0.21515 | 3317.5 | 6.635 | 0.207 | 7852 | 7.852 | 587.8131 | 44.8365 | 41.5 | 3 | 115 | 3 | 98 | 655.2302 | 0.041748 | 674.6162 | 0.065089 | 41.5 | 0.16894 | 2975.625 | 5.9512 | 0.207 | 7407 | 7.407 | 437.348 | 43.5491 | 41.5 | 5 | 175 | 8 | 196 | 1985.6685 | 0.051494 | 5866.1655 | 0.10062 | 41.5 | 0.163 | 2984.375 | 5.9688 | 0.212 | 8136 | 8.136 | 437.7153 | 43.1966 | 41.5 | 5 | 123 | 10 | 231 | 827.7263 | 0.045382 | 2817.4978 | 0.10341 | 41.5 | 0.15681 | 2935.3125 | 5.8706 | 0.2 | 7393 | 7.393 | 420.3327 | 43.1782 | 41.5 | 1 | 136 | 1 | 143 | 91.6107 | 0.065789 | 544.0875 | 0.061198 | 41.5 | 0.1451 | 2901.875 | 5.8037 | 0.192 | 7436 | 7.436 | 372.393 | 43.2155
42.5 | 3 | 118 | 0 | 0 | 3143.0955 | 0.030449 | 0 | 0 | 42.5 | 0.15651 | 3000.625 | 6.0012 | 0.211 | 8065 | 8.065 | 426.0505 | 44.7782 | 42.5 | 4 | 119 | 0 | 0 | 519.2903 | 0.040151 | 0 | 0 | 42.5 | 0.21785 | 3367.5 | 6.735 | 0.212 | 8041 | 8.041 | 606.1968 | 44.8542 | 42.5 | 3 | 118 | 1 | 99 | 444.8242 | 0.042192 | 282.591 | 0.065372 | 42.5 | 0.17209 | 3039.0625 | 6.0781 | 0.211 | 7588 | 7.588 | 456.7219 | 43.5857 | 42.5 | 6 | 181 | 8 | 204 | 2074.2622 | 0.053568 | 3400.2949 | 0.10402 | 42.5 | 0.16613 | 3063.4375 | 6.1269 | 0.216 | 8335 | 8.335 | 457.0848 | 43.2045 | 42.5 | 2 | 125 | 7 | 238 | 663.7701 | 0.046046 | 3239.345 | 0.10665 | 42.5 | 0.15996 | 3001.25 | 6.0025 | 0.204 | 7572 | 7.572 | 439.4579 | 43.1968 | 42.5 | 3 | 139 | 3 | 146 | 1781.0685 | 0.06757 | 455.7649 | 0.061654 | 42.5 | 0.1479 | 2964.6875 | 5.9294 | 0.196 | 7619 | 7.619 | 389.0871 | 43.2419
43.5 | 5 | 123 | 0 | 0 | 3804.1902 | 0.034253 | 0 | 0 | 43.5 | 0.15955 | 3065.9375 | 6.1319 | 0.215 | 8258 | 8.258 | 444.9105 | 44.7038 | 43.5 | 3 | 122 | 0 | 0 | 531.8401 | 0.040682 | 0 | 0 | 43.5 | 0.22055 | 3445.625 | 6.8913 | 0.217 | 8234 | 8.234 | 624.8259 | 44.8714 | 43.5 | 1 | 119 | 2 | 101 | 226.1956 | 0.042419 | 808.5301 | 0.06618 | 43.5 | 0.17524 | 3107.1875 | 6.2144 | 0.216 | 7769 | 7.769 | 476.5253 | 43.6185 | 43.5 | 4 | 185 | 2 | 206 | 557.0349 | 0.054125 | 591.5161 | 0.10461 | 43.5 | 0.16926 | 3128.75 | 6.2575 | 0.221 | 8533 | 8.533 | 476.8766 | 43.2397 | 43.5 | 2 | 127 | 4 | 242 | 741.645 | 0.046788 | 4560.1963 | 0.11121 | 43.5 | 0.16311 | 3070 | 6.14 | 0.208 | 7753 | 7.753 | 458.9965 | 43.2061 | 43.5 | 0 | 139 | 1 | 147 | 0 | 0.06757 | 107.1113 | 0.061761 | 43.5 | 0.15069 | 3005 | 6.01 | 0.199 | 7800 | 7.8 | 406.1562 | 43.284
44.5 | 3 | 126 | 0 | 0 | 798.7942 | 0.035052 | 0 | 0 | 44.5 | 0.16259 | 3136.875 | 6.2737 | 0.22 | 8448 | 8.448 | 464.1865 | 44.7231 | 44.5 | 0 | 122 | 0 | 0 | 0 | 0.040682 | 0 | 0 | 44.5 | 0.22325 | 3458.4375 | 6.9169 | 0.221 | 8424 | 8.424 | 643.7813 | 44.9012 | 44.5 | 4 | 123 | 6 | 107 | 398.7726 | 0.042817 | 1181.5266 | 0.067362 | 44.5 | 0.1784 | 3175.3125 | 6.3506 | 0.22 | 7949 | 7.949 | 496.7552 | 43.6457 | 44.5 | 7 | 192 | 6 | 212 | 2541.4475 | 0.056667 | 2215.8535 | 0.10683 | 44.5 | 0.17239 | 3198.4375 | 6.3969 | 0.225 | 8732 | 8.732 | 497.1025 | 43.2517 | 44.5 | 2 | 129 | 4 | 246 | 324.8434 | 0.047113 | 1214.5941 | 0.11243 | 44.5 | 0.16626 | 3132.5 | 6.265 | 0.211 | 7932 | 7.932 | 478.9388 | 43.239 | 44.5 | 4 | 143 | 4 | 151 | 927.1929 | 0.068497 | 1069.2424 | 0.06283 | 44.5 | 0.15349 | 3098.75 | 6.1975 | 0.202 | 7981 | 7.981 | 423.6639 | 43.3109
45.5 | 4 | 130 | 0 | 0 | 6208.5356 | 0.04126 | 0 | 0 | 45.5 | 0.16563 | 3202.8125 | 6.4056 | 0.223 | 8637 | 8.637 | 483.8655 | 44.6016 | 45.5 | 1 | 123 | 0 | 0 | 148.0139 | 0.04083 | 0 | 0 | 45.5 | 0.22595 | 3566.5625 | 7.1331 | 0.225 | 8614 | 8.614 | 663.2392 | 44.9274 | 45.5 | 2 | 125 | 2 | 109 | 583.3629 | 0.043401 | 922.2167 | 0.068284 | 45.5 | 0.18155 | 3242.5 | 6.485 | 0.224 | 8131 | 8.131 | 517.3496 | 43.6727 | 45.5 | 10 | 202 | 7 | 219 | 6404.0537 | 0.063071 | 8083.9497 | 0.11491 | 45.5 | 0.17552 | 3267.5 | 6.535 | 0.229 | 8930 | 8.93 | 517.734 | 43.2074 | 45.5 | 4 | 133 | 6 | 252 | 1232.0669 | 0.048345 | 1160.4454 | 0.11359 | 45.5 | 0.16941 | 3198.125 | 6.3963 | 0.216 | 8114 | 8.114 | 499.3092 | 43.2657 | 45.5 | 2 | 145 | 2 | 153 | 690.967 | 0.069188 | 343.8656 | 0.063174 | 45.5 | 0.15629 | 3161.875 | 6.3238 | 0.205 | 8164 | 8.164 | 441.5317 | 43.3444
46.5 | 6 | 136 | 0 | 0 | 1649.8716 | 0.04291 | 0 | 0 | 46.5 | 0.16867 | 3269.375 | 6.5388 | 0.228 | 8827 | 8.827 | 503.9321 | 44.603 | 46.5 | 1 | 124 | 0 | 0 | 398.9594 | 0.041229 | 0 | 0 | 46.5 | 0.22864 | 3644.6875 | 7.2894 | 0.23 | 8803 | 8.803 | 683.0909 | 44.9472 | 46.5 | 1 | 126 | 1 | 110 | 493.6214 | 0.043894 | 1811.9706 | 0.070096 | 46.5 | 0.1847 | 3290.9375 | 6.5819 | 0.228 | 8310 | 8.31 | 538.3765 | 43.6921 | 46.5 | 3 | 205 | 3 | 222 | 1312.319 | 0.064383 | 957.5226 | 0.11587 | 46.5 | 0.17864 | 3328.125 | 6.6562 | 0.234 | 9128 | 9.128 | 538.7858 | 43.2346 | 46.5 | 4 | 137 | 2 | 254 | 929.387 | 0.049274 | 530.0377 | 0.11412 | 46.5 | 0.17256 | 3268.4375 | 6.5369 | 0.22 | 8293 | 8.293 | 520.0951 | 43.2975 | 46.5 | 5 | 150 | 7 | 160 | 8373.0469 | 0.077561 | 4345.1724 | 0.067519 | 46.5 | 0.15908 | 3227.5 | 6.455 | 0.209 | 8345 | 8.345 | 459.7814 | 43.2931
47.5 | 4 | 140 | 0 | 0 | 970.9506 | 0.043881 | 0 | 0 | 47.5 | 0.17171 | 3330.3125 | 6.6606 | 0.232 | 9016 | 9.016 | 524.4149 | 44.6205 | 47.5 | 7 | 131 | 0 | 0 | 3013.6614 | 0.044243 | 0 | 0 | 47.5 | 0.23134 | 3712.5 | 7.425 | 0.234 | 8992 | 8.992 | 703.3019 | 44.9058 | 47.5 | 3 | 129 | 3 | 113 | 1900.8804 | 0.045795 | 1598.8917 | 0.071695 | 47.5 | 0.18785 | 3379.6875 | 6.7594 | 0.233 | 8488 | 8.488 | 559.8771 | 43.701 | 47.5 | 7 | 212 | 5 | 227 | 1993.006 | 0.066376 | 1797.118 | 0.11767 | 47.5 | 0.18177 | 3401.875 | 6.8037 | 0.238 | 9326 | 9.326 | 560.2756 | 43.2529 | 47.5 |  | 137 | 5 | 259 |  | 0.049274 | 1849.1162 | 0.11597 | 47.5 | 0.17571 | 3330 | 6.66 | 0.224 | 8473 | 8.473 | 541.3122 | 43.3263 | 47.5 | 5 | 155 | 8 | 168 | 6539.3838 | 0.0841 | 3631.0764 | 0.07115 | 47.5 | 0.16188 | 3298.4375 | 6.5969 | 0.211 | 8526 | 8.526 | 478.4139 | 43.2651
48.5 | 3 | 143 | 0 | 0 | 1647.7412 | 0.045529 | 0 | 0 | 48.5 | 0.17475 | 3406.25 | 6.8125 | 0.236 | 9205 | 9.205 | 545.3244 | 44.6227 | 48.5 | 5 | 136 | 0 | 0 | 1799.7689 | 0.046043 | 0 | 0 | 48.5 | 0.23404 | 3777.8125 | 7.5556 | 0.239 | 9183 | 9.183 | 723.8653 | 44.8947 | 48.5 | 4 | 133 | 1 | 114 | 5041.1065 | 0.050836 | 472.9786 | 0.072168 | 48.5 | 0.191 | 3441.25 | 6.8825 | 0.237 | 8668 | 8.668 | 581.7767 | 43.6935 | 48.5 | 4 | 216 | 5 | 232 | 1329.4911 | 0.067705 | 2210.0056 | 0.11988 | 48.5 | 0.1849 | 3468.125 | 6.9363 | 0.243 | 9523 | 9.523 | 582.1779 | 43.2722 | 48.5 | 5 | 142 | 9 | 268 | 4815.8037 | 0.05409 | 32285.6328 | 0.14825 | 48.5 | 0.17886 | 3405.3125 | 6.8106 | 0.228 | 8651 | 8.651 | 562.9949 | 43.163 | 48.5 | 4 | 159 | 4 | 172 | 347.8143 | 0.084448 | 1865.5811 | 0.073016 | 48.5 | 0.16467 | 3364.375 | 6.7287 | 0.215 | 8707 | 8.707 | 497.416 | 43.2899
49.5 | 2 | 145 | 0 | 0 | 1516.243 | 0.047045 | 0 | 0 | 49.5 | 0.17779 | 3470.625 | 6.9413 | 0.24 | 9395 | 9.395 | 566.5207 | 44.6281 | 49.5 | 5 | 141 | 0 | 0 | 2339.1946 | 0.048382 | 0 | 0 | 49.5 | 0.23674 | 3843.125 | 7.6863 | 0.243 | 9371 | 9.371 | 744.755 | 44.8736 | 49.5 | 4 | 137 | 4 | 118 | 884.6312 | 0.051721 | 4312.8354 | 0.07648 | 49.5 | 0.19416 | 3506.25 | 7.0125 | 0.241 | 8846 | 8.846 | 604.1146 | 43.6898 | 49.5 | 2 | 218 | 3 | 235 | 137.9114 | 0.067843 | 2115.5603 | 0.12199 | 49.5 | 0.18803 | 3533.75 | 7.0675 | 0.247 | 9722 | 9.722 | 604.52 | 43.2979 | 49.5 | 4 | 146 | 5 | 273 | 1027.115 | 0.055117 | 4308.4761 | 0.15256 | 49.5 | 0.18201 | 3477.8125 | 6.9556 | 0.232 | 8830 | 8.83 | 585.1225 | 43.1755 | 49.5 | 2 | 161 | 3 | 175 | 2945.8611 | 0.087394 | 1823.8079 | 0.07484 | 49.5 | 0.16747 | 3430.625 | 6.8613 | 0.219 | 8887 | 8.887 | 516.8114 | 43.2983
50.5 | 1 | 146 | 0 | 0 | 256.0798 | 0.047301 | 0 | 0 | 50.5 | 0.18084 | 3500.625 | 7.0012 | 0.244 | 9583 | 9.583 | 588.1314 | 44.6601 | 50.5 | 3 | 144 | 0 | 0 | 668.634 | 0.049051 | 0 | 0 | 50.5 | 0.23944 | 3898.75 | 7.7975 | 0.247 | 9560 | 9.56 | 765.9651 | 44.888 | 50.5 | 4 | 141 | 1 | 119 | 1535.9468 | 0.053257 | 116.3545 | 0.076597 | 50.5 | 0.19731 | 3580.3125 | 7.1606 | 0.245 | 9026 | 9.026 | 626.9077 | 43.7141 | 50.5 | 5 | 223 | 8 | 243 | 1433.4409 | 0.069277 | 2216.6987 | 0.12421 | 50.5 | 0.19116 | 3608.75 | 7.2175 | 0.252 | 9920 | 9.92 | 627.3207 | 43.3159 | 50.5 | 4 | 150 | 10 | 283 | 996.0828 | 0.056113 | 2867.7422 | 0.15543 | 50.5 | 0.18516 | 3546.5625 | 7.0931 | 0.236 | 9009 | 9.009 | 607.6567 | 43.1949 | 50.5 | 2 | 163 | 1 | 176 | 312.1966 | 0.087706 | 293.1729 | 0.075133 | 50.5 | 0.17027 | 3505 | 7.01 | 0.222 | 9068 | 9.068 | 536.5931 | 43.3322
51.5 | 3 | 149 | 0 | 0 | 1349.1288 | 0.04865 | 0 | 0 | 51.5 | 0.18388 | 3606.875 | 7.2138 | 0.249 | 9772 | 9.772 | 610.2666 | 44.6689 | 51.5 | 4 | 148 | 0 | 0 | 1383.9237 | 0.050435 | 0 | 0 | 51.5 | 0.24214 | 3961.875 | 7.9238 | 0.252 | 9749 | 9.749 | 787.5311 | 44.8879 | 51.5 | 6 | 147 | 6 | 125 | 5261.7451 | 0.058519 | 1521.9321 | 0.078119 | 51.5 | 0.20046 | 3650.625 | 7.3012 | 0.249 | 9205 | 9.205 | 650.1085 | 43.6995 | 51.5 | 9 | 232 | 7 | 250 | 3243.2117 | 0.07252 | 5859.3433 | 0.13007 | 51.5 | 0.19428 | 3680.3125 | 7.3606 | 0.256 | 10118 | 10.118 | 650.527 | 43.3063 | 51.5 | 4 | 154 | 5 | 288 | 792.5728 | 0.056906 | 2833.0566 | 0.15826 | 51.5 | 0.18831 | 3606.875 | 7.2138 | 0.241 | 9186 | 9.186 | 630.6064 | 43.2149 | 51.5 | 2 | 165 | 5 | 181 | 1792.2698 | 0.089499 | 930.264 | 0.076063 | 51.5 | 0.17306 | 3568.75 | 7.1375 | 0.226 | 9247 | 9.247 | 556.7426 | 43.3524
52.5 | 5 | 154 | 0 | 0 | 1905.8107 | 0.050556 | 0 | 0 | 52.5 | 0.18692 | 3673.125 | 7.3463 | 0.253 | 9960 | 9.96 | 632.8017 | 44.6667 | 52.5 | 5 | 153 | 0 | 0 | 1468.7318 | 0.051903 | 0 | 0 | 52.5 | 0.24483 | 4030.625 | 8.0612 | 0.256 | 9938 | 9.938 | 809.4791 | 44.8867 | 52.5 | 2 | 149 | 1 | 126 | 374.4566 | 0.058893 | 2198.2436 | 0.080317 | 52.5 | 0.20361 | 3709.6875 | 7.4194 | 0.253 | 9384 | 9.384 | 673.7359 | 43.7165 | 52.5 | 5 | 237 | 4 | 254 | 2653.2656 | 0.075173 | 11871.5488 | 0.14194 | 52.5 | 0.19741 | 3738.4375 | 7.4769 | 0.26 | 10316 | 10.316 | 674.1409 | 43.2727 | 52.5 | 5 | 159 | 8 | 296 | 2327.3169 | 0.059233 | 4798.1479 | 0.16306 | 52.5 | 0.19146 | 3678.4375 | 7.3569 | 0.245 | 9365 | 9.365 | 654.0019 | 43.2188 | 52.5 | 4 | 169 | 3 | 184 | 983.854 | 0.090482 | 2833.0151 | 0.078896 | 52.5 | 0.17586 | 3636.5625 | 7.2731 | 0.229 | 9428 | 9.428 | 577.2426 | 43.3658
53.5 | 4 | 158 | 1 | 1 | 934.0255 | 0.05149 | 212.1756 | 0.00021218 | 53.5 | 0.18996 | 3738.4375 | 7.4769 | 0.257 | 10148 | 10.148 | 655.7331 | 44.6799 | 53.5 | 6 | 159 | 0 | 0 | 1493.6293 | 0.053397 | 0 | 0 | 53.5 | 0.24753 | 4103.4375 | 8.2069 | 0.261 | 10126 | 10.126 | 831.7727 | 44.8855 | 53.5 | 3 | 152 | 1 | 127 | 1459.4019 | 0.060353 | 411.1916 | 0.080728 | 53.5 | 0.20677 | 3785.9375 | 7.5719 | 0.258 | 9561 | 9.561 | 697.7957 | 43.7383 | 53.5 | 7 | 244 | 4 | 258 | 3300.21 | 0.078473 | 21329.7266 | 0.16327 | 53.5 | 0.20054 | 3810.625 | 7.6212 | 0.266 | 10513 | 10.513 | 698.1722 | 43.2003 | 53.5 | 2 | 161 | 7 | 303 | 837.6027 | 0.060071 | 15176.1533 | 0.17824 | 53.5 | 0.19461 | 3748.4375 | 7.4969 | 0.248 | 9542 | 9.542 | 677.806 | 43.185 | 53.5 | 3 | 172 | 3 | 187 | 1280.3734 | 0.091763 | 525.1317 | 0.079421 | 53.5 | 0.17866 | 3694.0625 | 7.3881 | 0.233 | 9609 | 9.609 | 598.0983 | 43.3907
54.5 | 5 | 163 | 0 | 1 | 919.717 | 0.05241 | 0 | 0.00021218 | 54.5 | 0.193 | 3803.4375 | 7.6069 | 0.261 | 10337 | 10.337 | 679.0731 | 44.6973 | 54.5 | 4 | 163 | 0 | 0 | 492.7084 | 0.05389 | 0 | 0 | 54.5 | 0.25023 | 4158.75 | 8.3175 | 0.265 | 10316 | 10.316 | 854.386 | 44.9031 | 54.5 | 4 | 156 | 4 | 131 | 6527.8223 | 0.06688 | 1150.2152 | 0.081878 | 54.5 | 0.20992 | 3846.875 | 7.6937 | 0.262 | 9738 | 9.738 | 722.2475 | 43.7197 | 54.5 | 2 | 246 | 4 | 262 | 1439.0433 | 0.079913 | 2713.1792 | 0.16599 | 54.5 | 0.20367 | 3871.875 | 7.7438 | 0.269 | 10710 | 10.71 | 722.6287 | 43.2177 | 54.5 | 5 | 166 | 5 | 308 | 2117.6089 | 0.062188 | 16717.7402 | 0.19495 | 54.5 | 0.19776 | 3808.125 | 7.6162 | 0.253 | 9721 | 9.721 | 702.0059 | 43.144 | 54.5 | 1 | 173 | 2 | 189 | 851.1152 | 0.092614 | 768.0963 | 0.080189 | 54.5 | 0.18145 | 3763.75 | 7.5275 | 0.236 | 9788 | 9.788 | 619.2808 | 43.4161
55.5 | 1 | 164 | 0 | 1 | 198.0855 | 0.052608 | 0 | 0.00021218 | 55.5 | 0.19604 | 3872.8125 | 7.7456 | 0.265 | 10526 | 10.526 | 702.8245 | 44.7279 | 55.5 | 3 | 166 | 0 | 0 | 2489.1856 | 0.056379 | 0 | 0 | 55.5 | 0.25293 | 4221.875 | 8.4437 | 0.269 | 10504 | 10.504 | 877.3584 | 44.8845 | 55.5 | 3 | 159 | 6 | 137 | 1257.519 | 0.068138 | 4768.7251 | 0.086647 | 55.5 | 0.21307 | 3910.3125 | 7.8206 | 0.266 | 9917 | 9.917 | 747.12 | 43.7139 | 55.5 | 6 | 252 | 8 | 270 | 6707.4185 | 0.08662 | 3025.5054 | 0.16901 | 55.5 | 0.2068 | 3946.5625 | 7.8931 | 0.274 | 10907 | 10.907 | 747.5379 | 43.2127 | 55.5 | 6 | 172 | 6 | 314 | 3254.6982 | 0.065443 | 1677.8386 | 0.19663 | 55.5 | 0.20091 | 3874.0625 | 7.7481 | 0.256 | 9899 | 9.899 | 726.6605 | 43.1595 | 55.5 | 1 | 174 | 1 | 190 | 333.5075 | 0.092947 | 196.4892 | 0.080386 | 55.5 | 0.18425 | 3810.9375 | 7.6219 | 0.24 | 9968 | 9.968 | 640.8461 | 43.4473
56.5 | 4 | 168 | 0 | 1 | 658.5499 | 0.053267 | 0 | 0.00021218 | 56.5 | 0.19908 | 3938.75 | 7.8775 | 0.269 | 10713 | 10.713 | 726.9806 | 44.7493 | 56.5 | 3 | 169 | 0 | 0 | 1293.0857 | 0.057672 | 0 | 0 | 56.5 | 0.25563 | 4291.875 | 8.5838 | 0.274 | 10689 | 10.689 | 900.664 | 44.888 | 56.5 | 2 | 161 | 2 | 139 | 122.892 | 0.068261 | 931.6895 | 0.087579 | 56.5 | 0.21622 | 3980.3125 | 7.9606 | 0.27 | 10093 | 10.093 | 772.4278 | 43.7404 | 56.5 | 5 | 257 | 8 | 278 | 4019.1108 | 0.090639 | 7504.044 | 0.17651 | 56.5 | 0.20993 | 4016.5625 | 8.0331 | 0.278 | 11104 | 11.104 | 772.8693 | 43.202 | 56.5 | 3 | 175 | 5 | 319 | 491.9847 | 0.065935 | 2110.9993 | 0.19874 | 56.5 | 0.20406 | 3952.5 | 7.905 | 0.261 | 10075 | 10.075 | 751.769 | 43.1836 | 56.5 | 3 | 177 | 5 | 195 | 2456.3733 | 0.095404 | 9425.9492 | 0.089812 | 56.5 | 0.18705 | 3900.625 | 7.8012 | 0.244 | 10149 | 10.149 | 662.8597 | 43.4147
57.5 | 7 | 175 | 0 | 1 | 13964.5 | 0.067231 | 0 | 0.00021218 | 57.5 | 0.20212 | 4005.9375 | 8.0119 | 0.274 | 10900 | 10.9 | 751.5187 | 44.5505 | 57.5 | 3 | 172 | 0 | 0 | 3563.3394 | 0.061235 | 0 | 0 | 57.5 | 0.25833 | 4345.3125 | 8.6906 | 0.278 | 10877 | 10.877 | 924.279 | 44.854 | 57.5 | 4 | 165 | 5 | 144 | 4562.6685 | 0.072823 | 1601.6126 | 0.08918 | 57.5 | 0.21937 | 4048.4375 | 8.0969 | 0.274 | 10271 | 10.271 | 798.175 | 43.7344 | 57.5 | 5 | 262 | 4 | 282 | 1810.4851 | 0.09245 | 1126.621 | 0.17764 | 57.5 | 0.21305 | 4081.5625 | 8.1631 | 0.283 | 11301 | 11.301 | 798.6416 | 43.2238 | 57.5 | 3 | 178 | 7 | 326 | 554.2073 | 0.066489 | 1904.3632 | 0.20065 | 57.5 | 0.20721 | 4018.125 | 8.0363 | 0.265 | 10254 | 10.254 | 777.3046 | 43.2078 | 57.5 | 2 | 179 | 2 | 197 | 216.7977 | 0.095621 | 711.5173 | 0.090523 | 57.5 | 0.18984 | 3971.25 | 7.9425 | 0.247 | 10328 | 10.328 | 685.2315 | 43.4429
58.5 | 9 | 184 | 0 | 1 | 4633.835 | 0.071865 | 0 | 0.00021218 | 58.5 | 0.20516 | 4064.375 | 8.1288 | 0.277 | 11086 | 11.086 | 776.4692 | 44.5167 | 58.5 | 4 | 176 | 0 | 0 | 4414.8008 | 0.06565 | 0 | 0 | 58.5 | 0.26102 | 4406.5625 | 8.8131 | 0.283 | 11067 | 11.067 | 948.2902 | 44.81 | 58.5 | 5 | 170 | 4 | 148 | 2575.4446 | 0.075399 | 1424.4603 | 0.090605 | 58.5 | 0.22253 | 4119.6875 | 8.2394 | 0.278 | 10447 | 10.447 | 824.3536 | 43.7423 | 58.5 | 4 | 266 | 3 | 285 | 1326.2051 | 0.093776 | 2108.8994 | 0.17975 | 58.5 | 0.21618 | 4157.5 | 8.315 | 0.287 | 11498 | 11.498 | 824.8274 | 43.2435 | 58.5 | 7 | 185 | 4 | 330 | 1103.2214 | 0.067592 | 1501.4605 | 0.20215 | 58.5 | 0.21036 | 4088.125 | 8.1762 | 0.268 | 10431 | 10.431 | 803.2607 | 43.2309 | 58.5 | 2 | 181 | 5 | 202 | 1870.1533 | 0.097491 | 1058.4994 | 0.091582 | 58.5 | 0.19264 | 4028.75 | 8.0575 | 0.251 | 10510 | 10.51 | 707.9827 | 43.46
59.5 | 9 | 193 | 0 | 1 | 10423.3643 | 0.082288 | 0 | 0.00021218 | 59.5 | 0.2082 | 4141.5625 | 8.2831 | 0.281 | 11275 | 11.275 | 801.758 | 44.4137 | 59.5 | 4 | 180 | 0 | 0 | 1587.9336 | 0.067238 | 0 | 0 | 59.5 | 0.26372 | 4492.1875 | 8.9844 | 0.287 | 11255 | 11.255 | 972.7113 | 44.8115 | 59.5 | 5 | 175 | 3 | 151 | 697.4729 | 0.076096 | 1556.7502 | 0.092162 | 59.5 | 0.22568 | 4185.3125 | 8.3706 | 0.283 | 10627 | 10.627 | 850.944 | 43.7605 | 59.5 | 5 | 271 | 8 | 293 | 981.6727 | 0.094757 | 2258.5171 | 0.18201 | 59.5 | 0.21931 | 4213.75 | 8.4275 | 0.292 | 11694 | 11.694 | 851.4325 | 43.2634 | 59.5 | 3 | 188 | 3 | 333 | 958.7421 | 0.068551 | 633.0143 | 0.20278 | 59.5 | 0.21351 | 4151.5625 | 8.3031 | 0.273 | 10607 | 10.607 | 829.6154 | 43.2573 | 59.5 | 3 | 184 | 3 | 205 | 9633.2246 | 0.10712 | 2124.4111 | 0.093706 | 59.5 | 0.19544 | 4106.875 | 8.2137 | 0.254 | 10687 | 10.687 | 731.1385 | 43.4318
60.5 | 1 | 194 | 0 | 1 | 109.1252 | 0.082397 | 0 | 0.00021218 | 60.5 | 0.21124 | 4175.625 | 8.3513 | 0.286 | 11464 | 11.464 | 827.4477 | 44.4439 | 60.5 | 5 | 185 | 0 | 0 | 1665.498 | 0.068904 | 0 | 0 | 60.5 | 0.26642 | 4558.4375 | 9.1169 | 0.292 | 11445 | 11.445 | 997.4562 | 44.8122 | 60.5 | 4 | 179 | 4 | 155 | 967.2343 | 0.077064 | 6402.7305 | 0.098564 | 60.5 | 0.22883 | 4250.3125 | 8.5006 | 0.286 | 10803 | 10.803 | 877.9314 | 43.7489 | 60.5 | 4 | 275 | 5 | 298 | 3155.6382 | 0.097913 | 19752.9922 | 0.20176 | 60.5 | 0.22244 | 4291.5625 | 8.5831 | 0.297 | 11891 | 11.891 | 878.4902 | 43.2152 | 60.5 | 5 | 193 | 7 | 340 | 8482.9189 | 0.077034 | 3379.4856 | 0.20616 | 60.5 | 0.21666 | 4214.6875 | 8.4294 | 0.277 | 10784 | 10.784 | 856.4003 | 43.2463 | 60.5 | 4 | 188 | 4 | 209 | 915.085 | 0.10804 | 730.1848 | 0.094436 | 60.5 | 0.19823 | 4173.4375 | 8.3469 | 0.258 | 10866 | 10.866 | 754.6561 | 43.4553
61.5 | 4 | 198 | 0 | 1 | 586.331 | 0.082984 | 0 | 0.00021218 | 61.5 | 0.21428 | 4273.4375 | 8.5469 | 0.29 | 11653 | 11.653 | 853.6116 | 44.468 | 61.5 | 2 | 187 | 0 | 0 | 249.7282 | 0.069153 | 0 | 0 | 61.5 | 0.26912 | 4612.1875 | 9.2244 | 0.296 | 11632 | 11.632 | 1022.5443 | 44.8334 | 61.5 | 6 | 185 | 2 | 157 | 5258.645 | 0.082322 | 550.1351 | 0.099115 | 61.5 | 0.23198 | 4311.25 | 8.6225 | 0.291 | 10979 | 10.979 | 905.3315 | 43.7471 | 61.5 | 10 | 285 | 8 | 306 | 9596.5137 | 0.10751 | 5038.5054 | 0.2068 | 61.5 | 0.22557 | 4358.4375 | 8.7169 | 0.301 | 12087 | 12.087 | 905.9047 | 43.1982 | 61.5 | 1 | 194 | 4 | 344 | 181.3084 | 0.077215 | 1456.5573 | 0.20762 | 61.5 | 0.21981 | 4288.125 | 8.5762 | 0.281 | 10961 | 10.961 | 883.6065 | 43.2718 | 61.5 | 5 | 193 | 6 | 215 | 11656.2881 | 0.1197 | 4568.3413 | 0.099005 | 61.5 | 0.20103 | 4236.25 | 8.4725 | 0.262 | 11045 | 11.045 | 778.5354 | 43.4094
62.5 | 3 | 201 | 0 | 1 | 674.0742 | 0.083658 | 0 | 0.00021218 | 62.5 | 0.21732 | 4331.5625 | 8.6631 | 0.294 | 11840 | 11.84 | 880.1688 | 44.4905 | 62.5 | 2 | 189 | 0 | 0 | 515.9867 | 0.069669 | 0 | 0 | 62.5 | 0.27182 | 4685.625 | 9.3712 | 0.3 | 11819 | 11.819 | 1048.0025 | 44.8506 | 62.5 | 3 | 188 | 2 | 159 | 490.998 | 0.082813 | 1122.3352 | 0.10024 | 62.5 | 0.23514 | 4381.25 | 8.7625 | 0.295 | 11155 | 11.155 | 933.1423 | 43.7685 | 62.5 | 3 | 288 | 2 | 308 | 674.5111 | 0.10818 | 1143.4639 | 0.20794 | 62.5 | 0.22869 | 4405.625 | 8.8112 | 0.305 | 12282 | 12.282 | 933.7542 | 43.2227 | 62.5 | 3 | 197 | 4 | 348 | 365.9981 | 0.077581 | 655.6373 | 0.20827 | 62.5 | 0.22296 | 4348.4375 | 8.6969 | 0.284 | 11139 | 11.139 | 911.2361 | 43.299 | 62.5 | 5 | 198 | 4 | 219 | 1317.9259 | 0.12101 | 1192.1368 | 0.1002 | 62.5 | 0.20383 | 4302.8125 | 8.6056 | 0.265 | 11225 | 11.225 | 802.7976 | 43.4287
63.5 | 5 | 206 | 0 | 1 | 4832.5513 | 0.08849 | 0 | 0.00021218 | 63.5 | 0.22036 | 4402.8125 | 8.8056 | 0.298 | 12027 | 12.027 | 907.1375 | 44.4647 | 63.5 | 1 | 190 | 0 | 0 | 705.8837 | 0.070375 | 0 | 0 | 63.5 | 0.27452 | 4749.375 | 9.4987 | 0.304 | 12006 | 12.006 | 1073.8057 | 44.8648 | 63.5 | 4 | 192 | 0 | 159 | 500.1442 | 0.083313 | 0 | 0.10024 | 63.5 | 0.23829 | 4441.5625 | 8.8831 | 0.299 | 11334 | 11.334 | 961.3679 | 43.7955 | 63.5 | 8 | 296 | 7 | 315 | 2480.3689 | 0.11066 | 5022.6377 | 0.21297 | 63.5 | 0.23182 | 4497.5 | 8.995 | 0.31 | 12478 | 12.478 | 962.1003 | 43.2292 | 63.5 | 6 | 203 | 3 | 351 | 5617.8144 | 0.083199 | 938.2008 | 0.20921 | 63.5 | 0.22611 | 4422.5 | 8.845 | 0.289 | 11319 | 11.319 | 939.3174 | 43.3067 | 63.5 | 2 | 200 | 4 | 223 | 489.7462 | 0.1215 | 371.2244 | 0.10057 | 63.5 | 0.20662 | 4373.125 | 8.7462 | 0.269 | 11404 | 11.404 | 827.4294 | 43.455
64.5 | 4 | 210 | 0 | 1 | 566.9605 | 0.089057 | 0 | 0.00021218 | 64.5 | 0.2234 | 4466.875 | 8.9337 | 0.303 | 12213 | 12.213 | 934.5062 | 44.488 | 64.5 | 4 | 194 | 0 | 0 | 1714.0978 | 0.072089 | 0 | 0 | 64.5 | 0.27721 | 4813.4375 | 9.6269 | 0.309 | 12192 | 12.192 | 1099.9536 | 44.8648 | 64.5 | 4 | 196 | 4 | 163 | 1657.9825 | 0.084971 | 7940.6431 | 0.10818 | 64.5 | 0.24144 | 4512.8125 | 9.0256 | 0.303 | 11510 | 11.51 | 990.0515 | 43.774 | 64.5 | 8 | 304 | 8 | 323 | 3882.2253 | 0.11455 | 10080.1426 | 0.22305 | 64.5 | 0.23495 | 4564.375 | 9.1288 | 0.314 | 12674 | 12.674 | 990.8521 | 43.2164 | 64.5 | 4 | 207 | 4 | 355 | 3398.9688 | 0.086598 | 1145.7122 | 0.21036 | 64.5 | 0.22926 | 4491.875 | 8.9838 | 0.293 | 11494 | 11.494 | 967.8152 | 43.3211 | 64.5 | 8 | 208 | 4 | 227 | 1777.7756 | 0.12328 | 1089.5767 | 0.10166 | 64.5 | 0.20942 | 4435 | 8.87 | 0.273 | 11582 | 11.582 | 852.3968 | 43.4719
65.5 | 6 | 216 | 0 | 1 | 928.7218 | 0.089986 | 0 | 0.00021218 | 65.5 | 0.22644 | 4534.375 | 9.0687 | 0.307 | 12399 | 12.399 | 962.2739 | 44.507 | 65.5 | 5 | 199 | 0 | 0 | 1104.6529 | 0.073194 | 0 | 0 | 65.5 | 0.27991 | 4877.1875 | 9.7544 | 0.313 | 12379 | 12.379 | 1126.4313 | 44.8734 | 65.5 | 4 | 200 | 1 | 164 | 558.0198 | 0.085529 | 249.6166 | 0.10843 | 65.5 | 0.24459 | 4586.875 | 9.1738 | 0.307 | 11687 | 11.687 | 1019.1823 | 43.7988 | 65.5 | 7 | 311 | 6 | 329 | 2337.4934 | 0.11688 | 9663.4424 | 0.23271 | 65.5 | 0.23808 | 4627.1875 | 9.2544 | 0.319 | 12869 | 12.869 | 1020.0222 | 43.2105 | 65.5 | 3 | 210 | 3 | 358 | 1540.342 | 0.088138 | 1918.6699 | 0.21228 | 65.5 | 0.23242 | 4554.6875 | 9.1094 | 0.297 | 11669 | 11.669 | 996.7048 | 43.339 | 65.5 | 1 | 209 | 2 | 229 | 96.9169 | 0.12338 | 141.7495 | 0.1018 | 65.5 | 0.21222 | 4493.125 | 8.9863 | 0.276 | 11761 | 11.761 | 877.7224 | 43.5001
66.5 | 3 | 219 | 0 | 1 | 1802.8475 | 0.091789 | 0 | 0.00021218 | 66.5 | 0.22948 | 4598.125 | 9.1962 | 0.311 | 12586 | 12.586 | 990.4541 | 44.516 | 66.5 | 3 | 202 | 0 | 0 | 923.0704 | 0.074117 | 0 | 0 | 66.5 | 0.28261 | 4935.625 | 9.8712 | 0.318 | 12566 | 12.566 | 1153.2471 | 44.8844 | 66.5 | 8 | 208 | 2 | 166 | 1187.3466 | 0.086717 | 8478.7207 | 0.11691 | 66.5 | 0.24774 | 4654.6875 | 9.3094 | 0.312 | 11863 | 11.863 | 1048.7249 | 43.7787 | 66.5 | 7 | 318 | 5 | 334 | 1383.4681 | 0.11827 | 5833.6577 | 0.23854 | 66.5 | 0.24121 | 4698.125 | 9.3963 | 0.323 | 13067 | 13.067 | 1049.6215 | 43.2187 | 66.5 | 2 | 212 | 2 | 360 | 137.4979 | 0.088276 | 141.459 | 0.21242 | 66.5 | 0.23557 | 4616.25 | 9.2325 | 0.301 | 11845 | 11.845 | 1026.0049 | 43.367 | 66.5 | 3 | 212 | 4 | 233 | 1920.411 | 0.1253 | 479.4115 | 0.10228 | 66.5 | 0.21501 | 4563.125 | 9.1263 | 0.28 | 11939 | 11.939 | 903.4291 | 43.5184
67.5 | 2 | 221 | 0 | 1 | 204.1065 | 0.091993 | 0 | 0.00021218 | 67.5 | 0.23252 | 4670 | 9.34 | 0.314 | 12772 | 12.772 | 1019.0494 | 44.5423 | 67.5 | 3 | 205 | 0 | 0 | 1160.9099 | 0.075278 | 0 | 0 | 67.5 | 0.28531 | 5002.5 | 10.005 | 0.323 | 12752 | 12.752 | 1180.4331 | 44.8921 | 67.5 | 4 | 212 | 5 | 171 | 1614.298 | 0.088331 | 7933.9429 | 0.12484 | 67.5 | 0.2509 | 4717.5 | 9.435 | 0.316 | 12038 | 12.038 | 1078.6822 | 43.7611 | 67.5 | 8 | 326 | 1 | 335 | 2085.0059 | 0.12035 | 217.9761 | 0.23876 | 67.5 | 0.24433 | 4764.375 | 9.5288 | 0.328 | 13261 | 13.261 | 1079.644 | 43.2404 | 67.5 | 2 | 214 | 2 | 362 | 1188.6239 | 0.089465 | 215.5829 | 0.21263 | 67.5 | 0.23872 | 4685 | 9.37 | 0.304 | 12019 | 12.019 | 1055.745 | 43.3909 | 67.5 | 7 | 219 | 4 | 237 | 4195.6792 | 0.12949 | 1307.1147 | 0.10359 | 67.5 | 0.21781 | 4629.375 | 9.2587 | 0.283 | 12118 | 12.118 | 929.5274 | 43.523
68.5 | 4 | 225 | 0 | 1 | 4519.356 | 0.096512 | 0 | 0.00021218 | 68.5 | 0.23557 | 4734.6875 | 9.4694 | 0.319 | 12961 | 12.961 | 1048.003 | 44.5225 | 68.5 | 5 | 210 | 0 | 0 | 1445.6987 | 0.076724 | 0 | 0 | 68.5 | 0.28801 | 5072.8125 | 10.1456 | 0.327 | 12940 | 12.94 | 1207.9707 | 44.8962 | 68.5 | 3 | 215 | 6 | 177 | 4202.3853 | 0.092533 | 1007.3456 | 0.12585 | 68.5 | 0.25405 | 4786.25 | 9.5725 | 0.32 | 12213 | 12.213 | 1109.0729 | 43.7647 | 68.5 | 5 | 331 | 4 | 339 | 1015.8367 | 0.12137 | 756.7632 | 0.23952 | 68.5 | 0.24746 | 4833.4375 | 9.6669 | 0.332 | 13456 | 13.456 | 1110.0957 | 43.2633 | 68.5 | 4 | 218 | 6 | 368 | 1593.0482 | 0.091058 | 1408.9246 | 0.21404 | 68.5 | 0.24187 | 4755.9375 | 9.5119 | 0.309 | 12195 | 12.195 | 1085.9045 | 43.4092 | 68.5 | 3 | 222 | 4 | 241 | 2579.7168 | 0.13207 | 2404.2622 | 0.10599 | 68.5 | 0.2206 | 4703.125 | 9.4062 | 0.287 | 12294 | 12.294 | 956.011 | 43.5299
69.5 | 3 | 228 | 0 | 1 | 703.75 | 0.097216 | 0 | 0.00021218 | 69.5 | 0.23861 | 4787.8125 | 9.5756 | 0.323 | 13147 | 13.147 | 1077.3566 | 44.5428 | 69.5 | 6 | 216 | 0 | 0 | 2025.4192 | 0.078749 | 0 | 0 | 69.5 | 0.2907 | 5132.8125 | 10.2656 | 0.331 | 13126 | 13.126 | 1235.8549 | 44.8929 | 69.5 | 4 | 219 | 2 | 179 | 937.8036 | 0.093471 | 464.4547 | 0.12631 | 69.5 | 0.2572 | 4855 | 9.71 | 0.324 | 12388 | 12.388 | 1139.8822 | 43.7857 | 69.5 | 5 | 336 | 6 | 345 | 1337.2759 | 0.12271 | 1982.2289 | 0.2415 | 69.5 | 0.25059 | 4901.5625 | 9.8031 | 0.336 | 13651 | 13.651 | 1140.9696 | 43.2816 | 69.5 | 4 | 222 | 8 | 376 | 4210.5649 | 0.095268 | 3484.8003 | 0.21753 | 69.5 | 0.24502 | 4818.125 | 9.6363 | 0.313 | 12370 | 12.37 | 1116.4951 | 43.4121 | 69.5 | 1 | 223 | 2 | 243 | 234.1996 | 0.13231 | 1208.0028 | 0.1072 | 69.5 | 0.2234 | 4767.1875 | 9.5344 | 0.291 | 12472 | 12.472 | 982.8459 | 43.5516
70.5 | 3 | 231 | 0 | 1 | 1171.3309 | 0.098388 | 0 | 0.00021218 | 70.5 | 0.24165 | 4866.25 | 9.7325 | 0.327 | 13332 | 13.332 | 1107.1301 | 44.5581 | 70.5 | 4 | 220 | 0 | 0 | 7548.5825 | 0.086298 | 0 | 0 | 70.5 | 0.2934 | 5201.25 | 10.4025 | 0.336 | 13309 | 13.309 | 1264.0915 | 44.824 | 70.5 | 1 | 220 | 1 | 180 | 670.9025 | 0.094142 | 602.9195 | 0.12691 | 70.5 | 0.26035 | 4919.0625 | 9.8381 | 0.328 | 12563 | 12.563 | 1171.0501 | 43.8069 | 70.5 | 3 | 339 | 5 | 350 | 1275.9911 | 0.12398 | 9240.916 | 0.25074 | 70.5 | 0.25372 | 4968.4375 | 9.9369 | 0.341 | 13846 | 13.846 | 1172.2737 | 43.2802 | 70.5 | 6 | 228 | 6 | 382 | 1602.1613 | 0.09687 | 2063.3565 | 0.21959 | 70.5 | 0.24817 | 4892.8125 | 9.7856 | 0.316 | 12544 | 12.544 | 1147.5189 | 43.4278 | 70.5 | 5 | 228 | 3 | 246 | 1174.6038 | 0.13348 | 1336.0806 | 0.10853 | 70.5 | 0.2262 | 4828.75 | 9.6575 | 0.294 | 12649 | 12.649 | 1010.0242 | 43.5684
71.5 | 6 | 237 | 0 | 1 | 2946.7749 | 0.10133 | 0 | 0.00021218 | 71.5 | 0.24469 | 4925.9375 | 9.8519 | 0.331 | 13515 | 13.515 | 1137.3094 | 44.5556 | 71.5 | 6 | 226 | 0 | 0 | 2452.043 | 0.08875 | 0 | 0 | 71.5 | 0.2961 | 5263.4375 | 10.5269 | 0.34 | 13498 | 13.498 | 1292.6283 | 44.8183 | 71.5 | 1 | 221 | 3 | 183 | 207.4358 | 0.09435 | 1110.6561 | 0.12803 | 71.5 | 0.2635 | 4968.75 | 9.9375 | 0.332 | 12737 | 12.737 | 1202.6219 | 43.8276 | 71.5 | 6 | 345 | 4 | 354 | 5250.9165 | 0.12923 | 2757.1065 | 0.2535 | 71.5 | 0.25685 | 5039.0625 | 10.0781 | 0.346 | 14040 | 14.04 | 1204.0079 | 43.2858 | 71.5 | 3 | 231 | 5 | 387 | 357.3617 | 0.097228 | 1541.9131 | 0.22113 | 71.5 | 0.25132 | 4955.625 | 9.9113 | 0.321 | 12720 | 12.72 | 1178.9463 | 43.4489 | 71.5 | 2 | 230 | 0 | 246 | 619.2401 | 0.1341 | 0 | 0.10853 | 71.5 | 0.22899 | 4890 | 9.78 | 0.298 | 12827 | 12.827 | 1037.581 | 43.5928
72.5 | 8 | 245 | 0 | 1 | 2397.1455 | 0.10373 | 0 | 0.00021218 | 72.5 | 0.24773 | 4999.6875 | 9.9994 | 0.336 | 13701 | 13.701 | 1167.9001 | 44.5588 | 72.5 | 2 | 228 | 0 | 0 | 814.6342 | 0.089564 | 0 | 0 | 72.5 | 0.2988 | 5312.5 | 10.625 | 0.345 | 13681 | 13.681 | 1321.4704 | 44.8312 | 72.5 | 3 | 224 | 4 | 187 | 1051.475 | 0.095401 | 2063.7905 | 0.13009 | 72.5 | 0.26666 | 5047.1875 | 10.0944 | 0.336 | 12912 | 12.912 | 1234.6567 | 43.84 | 72.5 | 11 | 356 | 10 | 364 | 4575.3677 | 0.13381 | 13646.582 | 0.26715 | 72.5 | 0.25997 | 5105.9375 | 10.2119 | 0.35 | 14234 | 14.234 | 1236.1213 | 43.2656 | 72.5 | 3 | 234 | 6 | 393 | 749.4241 | 0.097977 | 2987.9163 | 0.22412 | 72.5 | 0.25447 | 5020.9375 | 10.0419 | 0.324 | 12893 | 12.893 | 1210.7832 | 43.4638 | 72.5 | 4 | 234 | 4 | 250 | 836.6177 | 0.13494 | 1187.7994 | 0.10972 | 72.5 | 0.23179 | 4964.0625 | 9.9281 | 0.301 | 13005 | 13.005 | 1065.531 | 43.611
73.5 | 5 | 250 | 1 | 2 | 2598.354 | 0.10633 | 271.264 | 0.00048344 | 73.5 | 0.25077 | 5061.25 | 10.1225 | 0.34 | 13884 | 13.884 | 1198.888 | 44.5577 | 73.5 | 0 | 228 | 0 | 0 | 0 | 0.089564 | 0 | 0 | 73.5 | 0.3015 | 5376.5625 | 10.7531 | 0.35 | 13867 | 13.867 | 1350.6742 | 44.8531 | 73.5 | 4 | 228 | 4 | 191 | 1764.5579 | 0.097166 | 824.7646 | 0.13091 | 73.5 | 0.26981 | 5115.625 | 10.2312 | 0.34 | 13087 | 13.087 | 1267.1091 | 43.8545 | 73.5 | 3 | 359 | 3 | 367 | 570.8777 | 0.13438 | 9358.7549 | 0.2765 | 73.5 | 0.2631 | 5160.3125 | 10.3206 | 0.355 | 14427 | 14.427 | 1268.6463 | 43.2671 | 73.5 | 6 | 240 | 6 | 399 | 4721.9609 | 0.1027 | 1426.2611 | 0.22555 | 73.5 | 0.25762 | 5085.625 | 10.1713 | 0.328 | 13069 | 13.069 | 1243.0287 | 43.4712 | 73.5 | 0 | 234 | 3 | 253 | 0 | 0.13494 | 212.1879 | 0.10993 | 73.5 | 0.23459 | 5030.625 | 10.0612 | 0.305 | 13182 | 13.182 | 1093.862 | 43.6364
74.5 | 6 | 256 | 2 | 4 | 2403.1074 | 0.10873 | 653.7205 | 0.0011372 | 74.5 | 0.25381 | 5130.3125 | 10.2606 | 0.344 | 14069 | 14.069 | 1230.2844 | 44.5554 | 74.5 | 5 | 233 | 0 | 0 | 559.09 | 0.090123 | 0 | 0 | 74.5 | 0.3042 | 5446.5625 | 10.8931 | 0.354 | 14051 | 14.051 | 1380.2785 | 44.8685 | 74.5 | 3 | 231 | 7 | 198 | 3443.9097 | 0.10061 | 1031.6869 | 0.13195 | 74.5 | 0.27296 | 5179.6875 | 10.3594 | 0.345 | 13261 | 13.261 | 1299.9496 | 43.8606 | 74.5 | 2 | 361 | 4 | 371 | 5667.2471 | 0.14005 | 2039.1367 | 0.27854 | 74.5 | 0.26623 | 5237.5 | 10.475 | 0.359 | 14622 | 14.622 | 1301.6199 | 43.2742 | 74.5 | 3 | 243 | 9 | 408 | 2660.1428 | 0.10536 | 7505.2129 | 0.23305 | 74.5 | 0.26077 | 5150.625 | 10.3012 | 0.332 | 13242 | 13.242 | 1275.7132 | 43.4667 | 74.5 | 2 | 236 | 4 | 257 | 1510.8877 | 0.13645 | 2491.1201 | 0.11243 | 74.5 | 0.23738 | 5100.3125 | 10.2006 | 0.309 | 13360 | 13.36 | 1122.5513 | 43.6461
75.5 | 6 | 262 | 0 | 4 | 1813.2279 | 0.11055 | 0 | 0.0011372 | 75.5 | 0.25685 | 5195.625 | 10.3912 | 0.348 | 14253 | 14.253 | 1262.0629 | 44.5645 | 75.5 | 7 | 240 | 0 | 0 | 1310.3076 | 0.091434 | 0 | 0 | 75.5 | 0.30689 | 5525 | 11.05 | 0.358 | 14237 | 14.237 | 1410.2631 | 44.8756 | 75.5 | 7 | 238 | 2 | 200 | 1248.8728 | 0.10186 | 295.2659 | 0.13224 | 75.5 | 0.27611 | 5238.75 | 10.4775 | 0.349 | 13434 | 13.434 | 1333.2048 | 43.8793 | 75.5 | 3 | 364 | 4 | 375 | 933.11 | 0.14098 | 888.4789 | 0.27943 | 75.5 | 0.26936 | 5303.75 | 10.6075 | 0.364 | 14815 | 14.815 | 1335.0276 | 43.2952 | 75.5 | 5 | 248 | 6 | 414 | 2674.7515 | 0.10803 | 1631.4712 | 0.23468 | 75.5 | 0.26392 | 5225 | 10.45 | 0.337 | 13417 | 13.417 | 1308.8436 | 43.4797 | 75.5 | 3 | 239 | 4 | 261 | 924.807 | 0.13737 | 433.2393 | 0.11286 | 75.5 | 0.24018 | 5158.75 | 10.3175 | 0.313 | 13536 | 13.536 | 1151.6016 | 43.6662
76.5 | 7 | 269 | 1 | 5 | 6305.2656 | 0.11685 | 119.1407 | 0.0012563 | 76.5 | 0.25989 | 5255.9375 | 10.5119 | 0.352 | 14439 | 14.439 | 1294.228 | 44.5338 | 76.5 | 2 | 242 | 0 | 0 | 305.1951 | 0.091739 | 0 | 0 | 76.5 | 0.30959 | 5587.5 | 11.175 | 0.363 | 14422 | 14.422 | 1440.5824 | 44.8935 | 76.5 | 6 | 244 | 6 | 206 | 1147.9314 | 0.10301 | 1291.0579 | 0.13353 | 76.5 | 0.27927 | 5311.25 | 10.6225 | 0.353 | 13607 | 13.607 | 1366.7614 | 43.8938 | 76.5 | 8 | 372 | 6 | 381 | 1818.4248 | 0.1428 | 11281.0557 | 0.29071 | 76.5 | 0.27249 | 5376.25 | 10.7525 | 0.368 | 15008 | 15.008 | 1368.8762 | 43.2895 | 76.5 | 3 | 251 | 6 | 420 | 2155.7527 | 0.11019 | 1697.5933 | 0.23638 | 76.5 | 0.26707 | 5292.1875 | 10.5844 | 0.341 | 13590 | 13.59 | 1342.3698 | 43.4938 | 76.5 | 6 | 245 | 6 | 267 | 2550.4338 | 0.13992 | 1914.88 | 0.11477 | 76.5 | 0.24298 | 5229.375 | 10.4588 | 0.316 | 13711 | 13.711 | 1181.0267 | 43.6737
77.5 | 6 | 275 | 0 | 5 | 3087.8848 | 0.11994 | 0 | 0.0012563 | 77.5 | 0.26293 | 5322.8125 | 10.6456 | 0.356 | 14623 | 14.623 | 1326.7304 | 44.5327 | 77.5 | 4 | 246 | 0 | 0 | 3089.448 | 0.094828 | 0 | 0 | 77.5 | 0.31229 | 5649.0625 | 11.2981 | 0.368 | 14608 | 14.608 | 1471.2593 | 44.8815 | 77.5 | 1 | 245 | 0 | 206 | 108.9871 | 0.10312 | 0 | 0.13353 | 77.5 | 0.28242 | 5334.375 | 10.6687 | 0.356 | 13781 | 13.781 | 1400.6747 | 43.9178 | 77.5 | 10 | 382 | 5 | 386 | 1833.1078 | 0.14463 | 1207.7623 | 0.29192 | 77.5 | 0.27561 | 5444.6875 | 10.8894 | 0.372 | 15200 | 15.2 | 1403.1314 | 43.3072 | 77.5 | 5 | 256 | 4 | 424 | 1202.6054 | 0.11139 | 3032.666 | 0.23941 | 77.5 | 0.27022 | 5350.625 | 10.7012 | 0.345 | 13763 | 13.763 | 1376.3163 | 43.5066 | 77.5 | 6 | 251 | 6 | 273 | 1863.8906 | 0.14179 | 651.3911 | 0.11542 | 77.5 | 0.24577 | 5292.8125 | 10.5856 | 0.32 | 13886 | 13.886 | 1210.8181 | 43.6888
78.5 | 4 | 279 | 0 | 5 | 622.4302 | 0.12056 | 0 | 0.0012563 | 78.5 | 0.26597 | 5366.875 | 10.7338 | 0.36 | 14808 | 14.808 | 1359.6101 | 44.5521 | 78.5 | 3 | 249 | 0 | 0 | 736.8204 | 0.095565 | 0 | 0 | 78.5 | 0.31499 | 5720 | 11.44 | 0.372 | 14791 | 14.791 | 1502.2507 | 44.8946 | 78.5 | 1 | 246 | 1 | 207 | 120.5524 | 0.10324 | 93.7866 | 0.13363 | 78.5 | 0.28557 | 5424.375 | 10.8488 | 0.361 | 13954 | 13.954 | 1435.1366 | 43.9412 | 78.5 | 8 | 390 | 4 | 390 | 2797.9605 | 0.14743 | 3594.1804 | 0.29551 | 78.5 | 0.27874 | 5506.25 | 11.0125 | 0.377 | 15393 | 15.393 | 1437.802 | 43.3171 | 78.5 | 3 | 259 | 5 | 429 | 1483.6082 | 0.11288 | 1603.3296 | 0.24102 | 78.5 | 0.27337 | 5425.625 | 10.8513 | 0.349 | 13936 | 13.936 | 1410.7048 | 43.5225 | 78.5 | 3 | 254 | 3 | 276 | 967.8495 | 0.14276 | 793.8214 | 0.11622 | 78.5 | 0.24857 | 5360.3125 | 10.7206 | 0.324 | 14063 | 14.063 | 1240.9616 | 43.7066
79.5 | 6 | 285 | 0 | 5 | 688.8282 | 0.12125 | 0 | 0.0012563 | 79.5 | 0.26901 | 5446.875 | 10.8938 | 0.365 | 14992 | 14.992 | 1392.9477 | 44.5707 | 79.5 | 2 | 251 | 0 | 0 | 362.5383 | 0.095928 | 0 | 0 | 79.5 | 0.31769 | 5765.625 | 11.5312 | 0.377 | 14974 | 14.974 | 1533.576 | 44.9114 | 79.5 | 4 | 250 | 2 | 209 | 1169.6765 | 0.10441 | 186.347 | 0.13381 | 79.5 | 0.28872 | 5508.4375 | 11.0169 | 0.365 | 14127 | 14.127 | 1470.0743 | 43.9596 | 79.5 | 8 | 398 | 7 | 397 | 1873.324 | 0.1493 | 2251.4158 | 0.29777 | 79.5 | 0.28187 | 5577.5 | 11.155 | 0.382 | 15585 | 15.585 | 1472.9047 | 43.332 | 79.5 | 4 | 263 | 2 | 431 | 948.4329 | 0.11382 | 178.4646 | 0.2412 | 79.5 | 0.27652 | 5490.9375 | 10.9819 | 0.353 | 14106 | 14.106 | 1445.4881 | 43.5437 | 79.5 | 2 | 256 | 3 | 279 | 4983.2915 | 0.14774 | 427.9566 | 0.11665 | 79.5 | 0.25137 | 5418.75 | 10.8375 | 0.328 | 14239 | 14.239 | 1271.4651 | 43.7102
80.5 | 5 | 290 | 0 | 5 | 695.5485 | 0.12195 | 0 | 0.0012563 | 80.5 | 0.27205 | 5517.5 | 11.035 | 0.369 | 15175 | 15.175 | 1426.7234 | 44.589 | 80.5 | 5 | 256 | 0 | 0 | 1422.5388 | 0.09735 | 0 | 0 | 80.5 | 0.32039 | 5843.75 | 11.6875 | 0.381 | 15160 | 15.16 | 1565.2555 | 44.9172 | 80.5 | 5 | 255 | 3 | 212 | 875.8029 | 0.10528 | 2630.4522 | 0.13644 | 80.5 | 0.29187 | 5575.3125 | 11.1506 | 0.369 | 14300 | 14.3 | 1505.4454 | 43.9687 | 80.5 | 7 | 405 | 6 | 403 | 849.1538 | 0.15015 | 1643.7459 | 0.29941 | 80.5 | 0.285 | 5644.375 | 11.2888 | 0.386 | 15777 | 15.777 | 1508.4023 | 43.3502 | 80.5 | 3 | 266 | 4 | 435 | 2379.6306 | 0.1162 | 1048.3002 | 0.24224 | 80.5 | 0.27967 | 5550.9375 | 11.1019 | 0.357 | 14280 | 14.28 | 1480.676 | 43.5582 | 80.5 | 7 | 263 | 6 | 285 | 6099.4473 | 0.15384 | 1746.5397 | 0.11839 | 80.5 | 0.25416 | 5489.0625 | 10.9781 | 0.331 | 14415 | 14.415 | 1302.3645 | 43.705
81.5 | 5 | 295 | 0 | 5 | 1812.9631 | 0.12376 | 0 | 0.0012563 | 81.5 | 0.27509 | 5590.9375 | 11.1819 | 0.373 | 15359 | 15.359 | 1460.8877 | 44.598 | 81.5 | 3 | 259 | 0 | 0 | 684.2789 | 0.098034 | 0 | 0 | 81.5 | 0.32308 | 5896.875 | 11.7937 | 0.385 | 15343 | 15.343 | 1597.2773 | 44.9304 | 81.5 | 5 | 260 | 1 | 213 | 906.6776 | 0.10619 | 152.4225 | 0.13659 | 81.5 | 0.29503 | 5645.9375 | 11.2919 | 0.373 | 14472 | 14.472 | 1541.2361 | 43.9879 | 81.5 | 4 | 409 | 7 | 410 | 1863.7224 | 0.15201 | 2810.5083 | 0.30222 | 81.5 | 0.28813 | 5703.75 | 11.4075 | 0.39 | 15968 | 15.968 | 1544.329 | 43.3634 | 81.5 | 1 | 267 | 3 | 438 | 229.1366 | 0.11643 | 1002.533 | 0.24325 | 81.5 | 0.28282 | 5619.375 | 11.2387 | 0.361 | 14452 | 14.452 | 1516.2891 | 43.5785 | 81.5 | 7 | 270 | 6 | 291 | 2556.78 | 0.1564 | 852.2631 | 0.11925 | 81.5 | 0.25696 | 5560.3125 | 11.1206 | 0.335 | 14593 | 14.593 | 1333.6301 | 43.7162
82.5 | 7 | 302 | 0 | 5 | 2296.0342 | 0.12606 | 0 | 0.0012563 | 82.5 | 0.27813 | 5645.3125 | 11.2906 | 0.378 | 15542 | 15.542 | 1495.434 | 44.6032 | 82.5 | 5 | 264 | 0 | 0 | 1860.1229 | 0.099895 | 0 | 0 | 82.5 | 0.32578 | 5970.625 | 11.9413 | 0.39 | 15529 | 15.529 | 1629.6212 | 44.9317 | 82.5 | 7 | 267 | 3 | 216 | 6614.7705 | 0.1128 | 1082.9258 | 0.13768 | 82.5 | 0.29818 | 5708.4375 | 11.4169 | 0.377 | 14646 | 14.646 | 1577.4317 | 43.9799 | 82.5 | 10 | 419 | 8 | 418 | 10496.3887 | 0.16251 | 2799.7048 | 0.30502 | 82.5 | 0.29125 | 5781.5625 | 11.5631 | 0.395 | 16161 | 16.161 | 1580.7143 | 43.3578 | 82.5 | 5 | 272 | 11 | 449 | 563.422 | 0.117 | 3801.8023 | 0.24705 | 82.5 | 0.28597 | 5685.9375 | 11.3719 | 0.365 | 14626 | 14.626 | 1552.3422 | 43.5899 | 82.5 | 3 | 273 | 4 | 295 | 1049.3054 | 0.15744 | 1453.2229 | 0.1207 | 82.5 | 0.25976 | 5620 | 11.24 | 0.339 | 14768 | 14.768 | 1365.2357 | 43.7306
83.5 | 1 | 303 | 0 | 5 | 277.443 | 0.12633 | 0 | 0.0012563 | 83.5 | 0.28117 | 5716.5625 | 11.4331 | 0.382 | 15724 | 15.724 | 1530.4107 | 44.6242 | 83.5 | 2 | 266 | 0 | 0 | 202.8326 | 0.1001 | 0 | 0 | 83.5 | 0.32848 | 6016.25 | 12.0325 | 0.394 | 15709 | 15.709 | 1662.294 | 44.9495 | 83.5 | 2 | 269 | 4 | 220 | 245.8706 | 0.11305 | 539.1467 | 0.13822 | 83.5 | 0.30133 | 5774.375 | 11.5488 | 0.382 | 14818 | 14.818 | 1614.044 | 43.9997 | 83.5 | 4 | 423 | 4 | 422 | 2099.9402 | 0.16461 | 10181.8203 | 0.3152 | 83.5 | 0.29438 | 5850.3125 | 11.7006 | 0.4 | 16352 | 16.352 | 1617.5081 | 43.3549 | 83.5 | 2 | 274 | 4 | 453 | 791.5059 | 0.11779 | 1955.046 | 0.249 | 83.5 | 0.28912 | 5759.0625 | 11.5181 | 0.369 | 14797 | 14.797 | 1588.8128 | 43.6056 | 83.5 | 5 | 278 | 5 | 300 | 1668.5178 | 0.15911 | 3148.9907 | 0.12385 | 83.5 | 0.26255 | 5681.875 | 11.3637 | 0.343 | 14943 | 14.943 | 1397.2214 | 43.7366
84.5 | 1 | 304 | 0 | 5 | 80.3067 | 0.12641 | 0 | 0.0012563 | 84.5 | 0.28421 | 5786.875 | 11.5738 | 0.386 | 15906 | 15.906 | 1565.7522 | 44.6464 | 84.5 | 5 | 271 | 0 | 0 | 3480.0278 | 0.10358 | 0 | 0 | 84.5 | 0.33118 | 6092.5 | 12.185 | 0.399 | 15894 | 15.894 | 1695.3656 | 44.935 | 84.5 | 8 | 277 | 4 | 224 | 2935.1416 | 0.11598 | 2195.4815 | 0.14041 | 84.5 | 0.30448 | 5840.625 | 11.6813 | 0.386 | 14991 | 14.991 | 1651.0837 | 44.0021 | 84.5 | 7 | 430 | 11 | 433 | 11250.9189 | 0.17586 | 4467.2202 | 0.31967 | 84.5 | 0.29751 | 5912.1875 | 11.8244 | 0.404 | 16544 | 16.544 | 1654.6997 | 43.3454 | 84.5 | 5 | 279 | 6 | 459 | 3656.1748 | 0.12144 | 2052.5813 | 0.25106 | 84.5 | 0.29227 | 5818.4375 | 11.6369 | 0.373 | 14969 | 14.969 | 1625.6751 | 43.6131 | 84.5 | 6 | 284 | 4 | 304 | 1403.0139 | 0.16052 | 720.6223 | 0.12457 | 84.5 | 0.26535 | 5755.9375 | 11.5119 | 0.346 | 15116 | 15.116 | 1429.5863 | 43.752
85.5 | 2 | 306 | 0 | 5 | 670.3037 | 0.12708 | 0 | 0.0012563 | 85.5 | 0.28725 | 5836.5625 | 11.6731 | 0.39 | 16089 | 16.089 | 1601.4976 | 44.6637 | 85.5 | 2 | 273 | 0 | 0 | 490.2864 | 0.10407 | 0 | 0 | 85.5 | 0.33388 | 6164.0625 | 12.3281 | 0.403 | 16075 | 16.075 | 1728.8023 | 44.9498 | 85.5 | 4 | 281 | 4 | 228 | 1084.1014 | 0.11707 | 1772.2351 | 0.14218 | 85.5 | 0.30763 | 5910 | 11.82 | 0.39 | 15163 | 15.163 | 1688.5156 | 44.0135 | 85.5 | 4 | 434 | 3 | 436 | 1560.0979 | 0.17742 | 512.3003 | 0.32018 | 85.5 | 0.30064 | 5977.5 | 11.955 | 0.409 | 16732 | 16.732 | 1692.3303 | 43.3637 | 85.5 | 6 | 285 | 5 | 464 | 1364.0654 | 0.12281 | 1835.1477 | 0.25289 | 85.5 | 0.29542 | 5883.4375 | 11.7669 | 0.377 | 15140 | 15.14 | 1662.9568 | 43.6272 | 85.5 | 3 | 287 | 4 | 308 | 794.4706 | 0.16131 | 392.2201 | 0.12496 | 85.5 | 0.26814 | 5817.5 | 11.635 | 0.35 | 15290 | 15.29 | 1462.3262 | 43.7705
86.5 | 5 | 311 | 0 | 5 | 3384.7043 | 0.13047 | 0 | 0.0012563 | 86.5 | 0.29029 | 5919.6875 | 11.8394 | 0.395 | 16272 | 16.272 | 1637.6819 | 44.66 | 86.5 | 1 | 274 | 0 | 0 | 983.9916 | 0.10505 | 0 | 0 | 86.5 | 0.33658 | 6227.8125 | 12.4556 | 0.408 | 16258 | 16.258 | 1762.583 | 44.9598 | 86.5 | 2 | 283 | 1 | 229 | 448.6986 | 0.11752 | 196.5846 | 0.14238 | 86.5 | 0.31079 | 5965 | 11.93 | 0.394 | 15334 | 15.334 | 1726.3463 | 44.0332 | 86.5 | 7 | 441 | 5 | 441 | 1373.6293 | 0.1788 | 1270.3332 | 0.32145 | 86.5 | 0.30377 | 6052.5 | 12.105 | 0.413 | 16921 | 16.921 | 1730.4007 | 43.3807 | 86.5 | 3 | 288 | 7 | 471 | 1961.2566 | 0.12477 | 1942.6113 | 0.25483 | 86.5 | 0.29857 | 5951.5625 | 11.9031 | 0.381 | 15309 | 15.309 | 1700.6471 | 43.6393 | 86.5 | 4 | 291 | 5 | 313 | 2073.0088 | 0.16338 | 1509.6997 | 0.12647 | 86.5 | 0.27094 | 5890 | 11.78 | 0.354 | 15464 | 15.464 | 1495.4287 | 43.7805
87.5 | 6 | 317 | 0 | 5 | 1516.9443 | 0.13198 | 0 | 0.0012563 | 87.5 | 0.29334 | 5980.9375 | 11.9619 | 0.399 | 16455 | 16.455 | 1674.2255 | 44.6706 | 87.5 | 6 | 280 | 0 | 0 | 1637.4132 | 0.10669 | 0 | 0 | 87.5 | 0.33927 | 6291.5625 | 12.5831 | 0.412 | 16438 | 16.438 | 1796.6993 | 44.9635 | 87.5 | 1 | 284 | 3 | 232 | 93.6489 | 0.11761 | 276.6636 | 0.14266 | 87.5 | 0.31394 | 6036.5625 | 12.0731 | 0.399 | 15504 | 15.504 | 1764.6194 | 44.0537 | 87.5 | 8 | 449 | 4 | 445 | 2555.5523 | 0.18135 | 1369.202 | 0.32282 | 87.5 | 0.30689 | 6118.125 | 12.2363 | 0.418 | 17111 | 17.111 | 1768.869 | 43.3949 | 87.5 | 2 | 290 | 7 | 478 | 3996.0388 | 0.12877 | 4531.9741 | 0.25936 | 87.5 | 0.30172 | 6013.125 | 12.0262 | 0.385 | 15479 | 15.479 | 1738.7646 | 43.6393 | 87.5 | 3 | 294 | 4 | 317 | 1091.1744 | 0.16448 | 3271.4522 | 0.12974 | 87.5 | 0.27374 | 5947.1875 | 11.8944 | 0.358 | 15637 | 15.637 | 1528.8922 | 43.7877
88.5 | 2 | 319 | 0 | 5 | 501.0786 | 0.13249 | 0 | 0.0012563 | 88.5 | 0.29638 | 6037.8125 | 12.0756 | 0.403 | 16638 | 16.638 | 1711.1757 | 44.6887 | 88.5 | 3 | 283 | 0 | 0 | 462.0104 | 0.10715 | 0 | 0 | 88.5 | 0.34197 | 6352.1875 | 12.7044 | 0.417 | 16620 | 16.62 | 1831.169 | 44.9781 | 88.5 | 5 | 289 | 1 | 233 | 1309.5258 | 0.11892 | 170.4172 | 0.14283 | 88.5 | 0.31709 | 6105.3125 | 12.2106 | 0.403 | 15675 | 15.675 | 1803.3071 | 44.0697 | 88.5 | 6 | 455 | 4 | 449 | 1072.1376 | 0.18242 | 857.7528 | 0.32368 | 88.5 | 0.31002 | 6179.6875 | 12.3594 | 0.422 | 17299 | 17.299 | 1807.7606 | 43.4128 | 88.5 | 7 | 297 | 9 | 487 | 1695.5962 | 0.13046 | 1667.7507 | 0.26103 | 88.5 | 0.30487 | 6087.1875 | 12.1744 | 0.389 | 15650 | 15.65 | 1777.3191 | 43.6526 | 88.5 | 2 | 296 | 2 | 319 | 1116.1505 | 0.16559 | 983.5604 | 0.13073 | 88.5 | 0.27653 | 6019.0625 | 12.0381 | 0.361 | 15813 | 15.813 | 1562.7454 | 43.8025
89.5 | 4 | 323 | 0 | 5 | 868.5599 | 0.13335 | 0 | 0.0012563 | 89.5 | 0.29942 | 6114.6875 | 12.2294 | 0.408 | 16820 | 16.82 | 1748.5515 | 44.7038 | 89.5 | 5 | 288 | 0 | 0 | 2224.363 | 0.10938 | 0 | 0 | 89.5 | 0.34467 | 6422.5 | 12.845 | 0.422 | 16799 | 16.799 | 1865.9894 | 44.9764 | 89.5 | 6 | 295 | 3 | 236 | 1601.0656 | 0.12052 | 456.6282 | 0.14328 | 89.5 | 0.32024 | 6168.125 | 12.3362 | 0.407 | 15846 | 15.846 | 1842.3899 | 44.0833 | 89.5 | 5 | 460 | 0 | 449 | 821.0815 | 0.18324 | 0 | 0.32368 | 89.5 | 0.31315 | 6253.4375 | 12.5069 | 0.427 | 17489 | 17.489 | 1847.092 | 43.4327 | 89.5 | 2 | 299 | 10 | 497 | 336.8694 | 0.1308 | 3220.6992 | 0.26425 | 89.5 | 0.30802 | 6151.875 | 12.3038 | 0.393 | 15820 | 15.82 | 1816.2792 | 43.6652 | 89.5 | 5 | 301 | 6 | 325 | 1456.5137 | 0.16705 | 1318.5645 | 0.13204 | 89.5 | 0.27933 | 6086.5625 | 12.1731 | 0.365 | 15986 | 15.986 | 1596.9639 | 43.8148
90.5 | 4 | 327 | 0 | 5 | 1209.9435 | 0.13456 | 0 | 0.0012563 | 90.5 | 0.30246 | 6177.8125 | 12.3556 | 0.412 | 17001 | 17.001 | 1786.316 | 44.7163 | 90.5 | 6 | 294 | 0 | 0 | 1532.7858 | 0.11091 | 0 | 0 | 90.5 | 0.34737 | 6482.1875 | 12.9644 | 0.427 | 16980 | 16.98 | 1901.1404 | 44.9812 | 90.5 | 3 | 298 | 2 | 238 | 322.6074 | 0.12084 | 3384.4856 | 0.14667 | 90.5 | 0.3234 | 6230.625 | 12.4612 | 0.411 | 16016 | 16.016 | 1881.8913 | 44.0905 | 90.5 | 8 | 468 | 2 | 451 | 6151.3418 | 0.1894 | 23749.373 | 0.34743 | 90.5 | 0.31628 | 6320.3125 | 12.6406 | 0.432 | 17678 | 17.678 | 1886.8438 | 43.3967 | 90.5 | 3 | 302 | 6 | 503 | 5333.1338 | 0.13613 | 1389.2712 | 0.26564 | 90.5 | 0.31117 | 6215.9375 | 12.4319 | 0.397 | 15990 | 15.99 | 1855.642 | 43.6698 | 90.5 | 11 | 312 | 8 | 333 | 2335.4487 | 0.16938 | 1952.5991 | 0.134 | 90.5 | 0.28213 | 6149.6875 | 12.2994 | 0.369 | 16162 | 16.162 | 1631.5494 | 43.822
91.5 | 6 | 333 | 0 | 5 | 993.5991 | 0.13556 | 0 | 0.0012563 | 91.5 | 0.3055 | 6242.5 | 12.485 | 0.417 | 17181 | 17.181 | 1824.4843 | 44.7301 | 91.5 | 6 | 300 | 0 | 0 | 1472.5791 | 0.11238 | 0 | 0 | 91.5 | 0.35007 | 6545 | 13.09 | 0.43 | 17160 | 17.16 | 1936.6337 | 44.9865 | 91.5 | 3 | 301 | 1 | 239 | 405.8063 | 0.12125 | 86.0342 | 0.14676 | 91.5 | 0.32655 | 6300.9375 | 12.6019 | 0.415 | 16187 | 16.187 | 1921.7897 | 44.1097 | 91.5 | 5 | 473 | 6 | 457 | 4652.8364 | 0.19405 | 9963.916 | 0.35739 | 91.5 | 0.31941 | 6387.8125 | 12.7756 | 0.437 | 17868 | 17.868 | 1927.0149 | 43.3909 | 91.5 | 3 | 305 | 5 | 508 | 1477.8306 | 0.13761 | 2263.2395 | 0.26791 | 91.5 | 0.31432 | 6279.6875 | 12.5594 | 0.401 | 16161 | 16.161 | 1895.3946 | 43.6817 | 91.5 | 4 | 316 | 3 | 336 | 4020.71 | 0.1734 | 2778.3618 | 0.13677 | 91.5 | 0.28492 | 6217.8125 | 12.4356 | 0.373 | 16334 | 16.334 | 1666.4671 | 43.821
92.5 | 6 | 339 | 0 | 5 | 1488.7493 | 0.13705 | 0 | 0.0012563 | 92.5 | 0.30854 | 6310.625 | 12.6212 | 0.421 | 17363 | 17.363 | 1863.0583 | 44.7402 | 92.5 | 2 | 302 | 0 | 0 | 222.5319 | 0.1126 | 0 | 0 | 92.5 | 0.35277 | 6609.0625 | 13.2181 | 0.435 | 17339 | 17.339 | 1972.4786 | 45.0029 | 92.5 | 3 | 304 | 1 | 240 | 447.9807 | 0.1217 | 88.3744 | 0.14684 | 92.5 | 0.3297 | 6356.5625 | 12.7131 | 0.419 | 16356 | 16.356 | 1962.088 | 44.1284 | 92.5 | 12 | 485 | 8 | 465 | 3368.5564 | 0.19742 | 1766.7336 | 0.35916 | 92.5 | 0.32254 | 6454.375 | 12.9087 | 0.441 | 18055 | 18.055 | 1967.5868 | 43.4024 | 92.5 | 2 | 307 | 7 | 515 | 212.7785 | 0.13782 | 1128.3508 | 0.26903 | 92.5 | 0.31747 | 6339.6875 | 12.6794 | 0.406 | 16331 | 16.331 | 1935.5203 | 43.6994 | 92.5 | 4 | 320 | 3 | 339 | 4770.4531 | 0.17817 | 9191.7686 | 0.14597 | 92.5 | 0.28772 | 6268.4375 | 12.5369 | 0.376 | 16505 | 16.505 | 1701.736 | 43.7979
93.5 | 7 | 346 | 0 | 5 | 1893.1753 | 0.13894 | 0 | 0.0012563 | 93.5 | 0.31158 | 6375.9375 | 12.7519 | 0.425 | 17542 | 17.542 | 1902.0181 | 44.7473 | 93.5 | 5 | 307 | 0 | 0 | 544.2069 | 0.11315 | 0 | 0 | 93.5 | 0.35546 | 6675.3125 | 13.3506 | 0.44 | 17519 | 17.519 | 2008.6853 | 45.0162 | 93.5 | 11 | 315 | 4 | 244 | 3138.1277 | 0.12484 | 698.9733 | 0.14754 | 93.5 | 0.33285 | 6427.8125 | 12.8556 | 0.424 | 16524 | 16.524 | 2002.804 | 44.1348 | 93.5 | 8 | 493 | 10 | 475 | 5106.9727 | 0.20252 | 1922.8745 | 0.36108 | 93.5 | 0.32566 | 6515.9375 | 13.0319 | 0.447 | 18244 | 18.244 | 2008.5752 | 43.4105 | 93.5 | 3 | 310 | 4 | 519 | 618.6207 | 0.13844 | 471.676 | 0.26951 | 93.5 | 0.32062 | 6398.125 | 12.7963 | 0.41 | 16497 | 16.497 | 1976.0939 | 43.7174 | 93.5 | 2 | 322 | 3 | 342 | 220.9839 | 0.1784 | 215.6915 | 0.14618 | 93.5 | 0.29052 | 6343.4375 | 12.6869 | 0.38 | 16676 | 16.676 | 1737.3947 | 43.8173
94.5 | 2 | 348 | 0 | 5 | 1986.1732 | 0.14093 | 0 | 0.0012563 | 94.5 | 0.31462 | 6437.5 | 12.875 | 0.43 | 17720 | 17.72 | 1941.3694 | 44.7537 | 94.5 | 5 | 312 | 0 | 0 | 1191.5498 | 0.11434 | 0 | 0 | 94.5 | 0.35816 | 6743.125 | 13.4863 | 0.445 | 17696 | 17.696 | 2045.2157 | 45.0238 | 94.5 | 3 | 318 | 3 | 247 | 1721.7318 | 0.12656 | 541.0096 | 0.14808 | 94.5 | 0.336 | 6489.0625 | 12.9781 | 0.428 | 16695 | 16.695 | 2043.8893 | 44.1468 | 94.5 | 9 | 502 | 6 | 481 | 1434.7384 | 0.20396 | 1711.4264 | 0.36279 | 94.5 | 0.32879 | 6587.5 | 13.175 | 0.451 | 18430 | 18.43 | 2049.9985 | 43.4254 | 94.5 | 4 | 314 | 5 | 524 | 1084.413 | 0.13952 | 2735.7903 | 0.27224 | 94.5 | 0.32377 | 6481.875 | 12.9637 | 0.415 | 16664 | 16.664 | 2017.14 | 43.7287 | 94.5 | 5 | 327 | 2 | 344 | 1194.3105 | 0.17959 | 290.1077 | 0.14647 | 94.5 | 0.29331 | 6407.8125 | 12.8156 | 0.383 | 16851 | 16.851 | 1773.4152 | 43.8333
95.5 | 5 | 353 | 0 | 5 | 1789.0659 | 0.14272 | 0 | 0.0012563 | 95.5 | 0.31766 | 6504.6875 | 13.0094 | 0.435 | 17901 | 17.901 | 1981.1226 | 44.7615 | 95.5 | 4 | 316 | 0 | 0 | 1409.6751 | 0.11575 | 0 | 0 | 95.5 | 0.36086 | 6795.3125 | 13.5906 | 0.45 | 17878 | 17.878 | 2082.0851 | 45.0294 | 95.5 | 4 | 322 | 5 | 252 | 1271.9668 | 0.12783 | 27201.9863 | 0.17529 | 95.5 | 0.33916 | 6545 | 13.09 | 0.432 | 16865 | 16.865 | 2085.4081 | 44.0683 | 95.5 | 7 | 509 | 6 | 487 | 3170.5066 | 0.20713 | 2234.1985 | 0.36503 | 95.5 | 0.33192 | 6655 | 13.31 | 0.457 | 18616 | 18.616 | 2091.8412 | 43.4361 | 95.5 | 4 | 318 | 5 | 529 | 1626.5408 | 0.14115 | 771.1963 | 0.27301 | 95.5 | 0.32692 | 6548.125 | 13.0962 | 0.418 | 16832 | 16.832 | 2058.5818 | 43.7432 | 95.5 | 2 | 329 | 5 | 349 | 714.3294 | 0.1803 | 2514.0884 | 0.14899 | 95.5 | 0.29611 | 6472.8125 | 12.9456 | 0.387 | 17021 | 17.021 | 1809.815 | 43.8437
96.5 | 6 | 359 | 0 | 5 | 3639.1116 | 0.14635 | 0 | 0.0012563 | 96.5 | 0.3207 | 6569.6875 | 13.1394 | 0.439 | 18079 | 18.079 | 2021.2587 | 44.7566 | 96.5 | 5 | 321 | 0 | 0 | 6734.4268 | 0.12248 | 0 | 0 | 96.5 | 0.36356 | 6868.75 | 13.7375 | 0.455 | 18054 | 18.054 | 2119.3036 | 44.9905 | 96.5 | 4 | 326 | 4 | 256 | 1444.4192 | 0.12927 | 1649.3397 | 0.17693 | 96.5 | 0.34231 | 6626.5625 | 13.2531 | 0.436 | 17033 | 17.033 | 2127.384 | 44.0781 | 96.5 | 9 | 518 | 8 | 495 | 2430.0332 | 0.20956 | 1325.6478 | 0.36635 | 96.5 | 0.33505 | 6721.5625 | 13.4431 | 0.462 | 18801 | 18.801 | 2134.0641 | 43.4495 | 96.5 | 4 | 322 | 6 | 535 | 2095.8262 | 0.14325 | 1059.0958 | 0.27407 | 96.5 | 0.33007 | 6607.5 | 13.215 | 0.423 | 16999 | 16.999 | 2100.3977 | 43.7557 | 96.5 | 3 | 332 | 2 | 351 | 1248.9846 | 0.18155 | 342.7557 | 0.14933 | 96.5 | 0.29891 | 6543.4375 | 13.0869 | 0.39 | 17193 | 17.193 | 1846.5669 | 43.859
97.5 | 7 | 366 | 0 | 5 | 3382.2881 | 0.14974 | 0 | 0.0012563 | 97.5 | 0.32374 | 6630.625 | 13.2613 | 0.444 | 18259 | 18.259 | 2061.7872 | 44.7538 | 97.5 | 1 | 322 | 0 | 0 | 233.895 | 0.12272 | 0 | 0 | 97.5 | 0.36626 | 6924.6875 | 13.8494 | 0.46 | 18232 | 18.232 | 2156.8476 | 45.0062 | 97.5 | 5 | 331 | 3 | 259 | 15579.7842 | 0.14485 | 1303.9231 | 0.17824 | 97.5 | 0.34546 | 6690 | 13.38 | 0.44 | 17201 | 17.201 | 2169.7479 | 44.0441 | 97.5 | 5 | 523 | 4 | 499 | 973.8013 | 0.21053 | 13898.3135 | 0.38025 | 97.5 | 0.33818 | 6776.5625 | 13.5531 | 0.466 | 18988 | 18.988 | 2176.6918 | 43.4438 | 97.5 | 7 | 329 | 5 | 540 | 12512.7129 | 0.15576 | 8135.1919 | 0.28221 | 97.5 | 0.33322 | 6666.875 | 13.3338 | 0.427 | 17166 | 17.166 | 2142.6172 | 43.7273 | 97.5 | 2 | 334 | 2 | 353 | 410.2441 | 0.18196 | 343.132 | 0.14967 | 97.5 | 0.3017 | 6598.75 | 13.1975 | 0.394 | 17364 | 17.364 | 1883.6789 | 43.8766
98.5 | 3 | 369 | 0 | 5 | 1000.2602 | 0.15074 | 0 | 0.0012563 | 98.5 | 0.32678 | 6698.75 | 13.3975 | 0.448 | 18437 | 18.437 | 2102.7044 | 44.7668 | 98.5 | 8 | 330 | 0 | 0 | 1211.7575 | 0.12393 | 0 | 0 | 98.5 | 0.36895 | 6989.375 | 13.9787 | 0.464 | 18408 | 18.408 | 2194.7255 | 45.0138 | 98.5 | 4 | 335 | 4 | 263 | 1082.4349 | 0.14594 | 2049.2793 | 0.18029 | 98.5 | 0.34861 | 6749.6875 | 13.4994 | 0.445 | 17368 | 17.368 | 2212.5286 | 44.054 | 98.5 | 6 | 529 | 8 | 507 | 1555.1013 | 0.21209 | 2789.3975 | 0.38304 | 98.5 | 0.3413 | 6850.9375 | 13.7019 | 0.471 | 19172 | 19.172 | 2219.772 | 43.4561 | 98.5 | 5 | 334 | 3 | 543 | 3619.1638 | 0.15938 | 2136.6951 | 0.28434 | 98.5 | 0.33637 | 6735.625 | 13.4712 | 0.432 | 17331 | 17.331 | 2185.2837 | 43.734 | 98.5 | 5 | 339 | 8 | 361 | 3245.3865 | 0.18521 | 3044.6001 | 0.15272 | 98.5 | 0.3045 | 6672.1875 | 13.3444 | 0.398 | 17531 | 17.531 | 1921.1737 | 43.8775
99.5 | 5 | 374 | 0 | 5 | 3328.0818 | 0.15406 | 0 | 0.0012563 | 99.5 | 0.32982 | 6758.4375 | 13.5169 | 0.454 | 18615 | 18.615 | 2144.0064 | 44.7646 | 99.5 | 4 | 334 | 0 | 0 | 1529.1373 | 0.12546 | 0 | 0 | 99.5 | 0.37165 | 7048.4375 | 14.0969 | 0.47 | 18589 | 18.589 | 2232.8615 | 45.0187 | 99.5 | 4 | 339 | 2 | 265 | 2124.1397 | 0.14806 | 3607.8843 | 0.1839 | 99.5 | 0.35176 | 6822.1875 | 13.6444 | 0.449 | 17533 | 17.533 | 2255.7377 | 44.0559 | 99.5 | 6 | 535 | 8 | 515 | 1738.3213 | 0.21383 | 726.168 | 0.38377 | 99.5 | 0.34443 | 6921.25 | 13.8425 | 0.477 | 19356 | 19.356 | 2263.2706 | 43.4713 | 99.5 | 10 | 344 | 11 | 554 | 3215.8462 | 0.16259 | 17913.1914 | 0.30226 | 99.5 | 0.33952 | 6808.75 | 13.6175 | 0.437 | 17497 | 17.497 | 2228.3656 | 43.707 | 99.5 | 1 | 340 | 2 | 363 | 323.3424 | 0.18553 | 195.6959 | 0.15291 | 99.5 | 0.3073 | 6735.625 | 13.4712 | 0.402 | 17699 | 17.699 | 1959.0075 | 43.8955
100.5 | 4 | 378 | 0 | 5 | 683.2625 | 0.15475 | 0 | 0.0012563 | 100.5 | 0.33286 | 6825.3125 | 13.6506 | 0.458 | 18791 | 18.791 | 2185.6703 | 44.7795 | 100.5 | 1 | 335 | 0 | 0 | 41.2433 | 0.1255 | 0 | 0 | 100.5 | 0.37435 | 7085 | 14.17 | 0.475 | 18763 | 18.763 | 2271.344 | 45.0355 | 100.5 | 7 | 346 | 4 | 269 | 1109.359 | 0.14917 | 1101.5846 | 0.185 | 100.5 | 0.35492 | 6885.625 | 13.7713 | 0.454 | 17701 | 17.701 | 2299.3537 | 44.0684 | 100.5 | 4 | 539 | 7 | 522 | 3610.6919 | 0.21744 | 1073.2335 | 0.38484 | 100.5 | 0.34756 | 6984.6875 | 13.9694 | 0.483 | 19535 | 19.535 | 2307.1681 | 43.4827 | 100.5 | 6 | 350 | 12 | 566 | 1583.385 | 0.16418 | 4146.854 | 0.3064 | 100.5 | 0.34267 | 6867.5 | 13.735 | 0.442 | 17663 | 17.663 | 2271.853 | 43.7141 | 100.5 | 3 | 343 | 2 | 365 | 9989.0078 | 0.19552 | 1092.9459 | 0.15401 | 100.5 | 0.31009 | 6793.4375 | 13.5869 | 0.405 | 17868 | 17.868 | 1997.211 | 43.8826
101.5 | 3 | 381 | 0 | 5 | 348.5204 | 0.1551 | 0 | 0.0012563 | 101.5 | 0.3359 | 6877.5 | 13.755 |  |  |  | 2227.7144 | 44.7963 | 101.5 | 3 | 338 | 0 | 0 | 580.6323 | 0.12608 | 0 | 0 | 101.5 | 0.37705 | 7176.875 | 14.3537 |  |  |  | 2310.2481 | 45.0479 | 101.5 | 4 | 350 | 5 | 274 | 3177.3127 | 0.15235 | 2979.3154 | 0.18798 | 101.5 | 0.35807 | 6951.25 | 13.9025 |  |  |  | 2343.3449 | 44.0691 | 101.5 | 9 | 548 | 5 | 527 | 1962.8523 | 0.2194 | 2165.7451 | 0.38701 | 101.5 | 0.35069 | 7048.75 | 14.0975 |  |  |  | 2351.4858 | 43.4949 | 101.5 | 2 | 352 | 5 | 571 | 213.304 | 0.16439 | 1630.7848 | 0.30803 | 101.5 | 0.34582 | 6937.5 | 13.875 |  |  |  | 2315.7431 | 43.7293 | 101.5 | 5 | 348 | 7 | 372 | 2919.1592 | 0.19844 | 7547.8769 | 0.16155 | 101.5 | 0.31289 | 6867.8125 | 13.7356 |  |  |  | 2035.778 | 43.8722
102.5 | 9 | 390 | 0 | 5 | 3835.1001 | 0.15893 | 0 | 0.0012563 | 102.5 | 0.33894 | 6950.3125 | 13.9006 |  |  |  | 2270.2012 | 44.791 | 102.5 | 7 | 345 | 0 | 0 | 4778.6665 | 0.13086 | 0 | 0 | 102.5 | 0.37975 | 7241.25 | 14.4825 |  |  |  | 2349.4726 | 45.0275 | 102.5 | 9 | 359 | 8 | 282 | 3618.894 | 0.15597 | 4658.813 | 0.19264 | 102.5 | 0.36122 | 7004.6875 | 14.0094 |  |  |  | 2387.7115 | 44.0638 | 102.5 | 6 | 554 | 8 | 535 | 2073.2073 | 0.22147 | 2404.4385 | 0.38941 | 102.5 | 0.35382 | 7119.0625 | 14.2381 |  |  |  | 2396.2347 | 43.5064 | 102.5 | 5 | 357 | 7 | 578 | 437.8041 | 0.16483 | 2046.3214 | 0.31008 | 102.5 | 0.34897 | 6995.3125 | 13.9906 |  |  |  | 2360.0358 | 43.743 | 102.5 | 4 | 352 | 5 | 377 | 1160.436 | 0.1996 | 2620.1148 | 0.16417 | 102.5 | 0.31569 | 6923.4375 | 13.8469 |  |  |  | 2074.7051 | 43.8807
103.5 | 4 | 394 | 0 | 5 | 939.4748 | 0.15987 | 0 | 0.0012563 | 103.5 | 0.34198 | 7023.125 | 14.0463 |  |  |  | 2313.0805 | 44.8038 | 103.5 | 2 | 347 | 0 | 0 | 194.636 | 0.13105 | 0 | 0 | 103.5 | 0.38245 | 7295.625 | 14.5913 |  |  |  | 2389.0436 | 45.0427 | 103.5 | 4 | 363 | 5 | 287 | 2624.6135 | 0.15859 | 1355.2157 | 0.19399 | 103.5 | 0.36437 | 7070.3125 | 14.1406 |  |  |  | 2432.5203 | 44.0711 | 103.5 | 11 | 565 | 11 | 546 | 21483.5 | 0.24296 | 11391.9063 | 0.4008 | 103.5 | 0.35694 | 7186.5625 | 14.3731 |  |  |  | 2441.4 | 43.4727 | 103.5 | 6 | 363 | 7 | 585 | 1355.7731 | 0.16619 | 6744.0879 | 0.31683 | 103.5 | 0.35212 | 7065.3125 | 14.1306 |  |  |  | 2404.7626 | 43.7448 | 103.5 | 4 | 356 | 4 | 381 | 576.6241 | 0.20018 | 532.5903 | 0.16471 | 103.5 | 0.31848 | 6996.5625 | 13.9931 |  |  |  | 2114.0185 | 43.8964
104.5 | 3 | 397 | 0 | 5 | 331.4715 | 0.1602 | 0 | 0.0012563 | 104.5 | 0.34502 | 7079.375 | 14.1587 |  |  |  | 2356.3445 | 44.8203 | 104.5 | 4 | 351 | 0 | 0 | 4691.8086 | 0.13575 | 0 | 0 | 104.5 | 0.38514 | 7369.6875 | 14.7394 |  |  |  | 2428.9832 | 45.0241 | 104.5 | 5 | 368 | 4 | 291 | 596.8506 | 0.15919 | 1355.8459 | 0.19535 | 104.5 | 0.36753 | 7145 | 14.29 |  |  |  | 2477.7547 | 44.084 | 104.5 | 9 | 574 | 6 | 552 | 1652.0617 | 0.24461 | 1720.8478 | 0.40252 | 104.5 | 0.36007 | 7252.1875 | 14.5044 |  |  |  | 2486.967 | 43.4859 | 104.5 | 3 | 366 | 7 | 592 | 1439.3362 | 0.16762 | 2256.1467 | 0.31908 | 104.5 | 0.35527 | 7133.125 | 14.2662 |  |  |  | 2449.9029 | 43.7558 | 104.5 | 7 | 363 | 6 | 387 | 7882.6802 | 0.20806 | 3680.1997 | 0.16839 | 104.5 | 0.32128 | 7061.5625 | 14.1231 |  |  |  | 2153.6779 | 43.8838
105.5 | 10 | 407 | 0 | 5 | 2382.2661 | 0.16258 | 0 | 0.0012563 | 105.5 | 0.34807 | 7149.6875 | 14.2994 |  |  |  | 2400.0067 | 44.824 | 105.5 | 13 | 364 | 0 | 0 | 103354.148 | 0.2391 | 0 | 0 | 105.5 | 0.38784 | 7432.1875 | 14.8644 |  |  |  | 2469.2702 | 44.4745 | 105.5 | 7 | 375 | 6 | 297 | 4994.7036 | 0.16418 | 2275.9209 | 0.19762 | 105.5 | 0.37068 | 7205.3125 | 14.4106 |  |  |  | 2523.3575 | 44.0819 | 105.5 | 13 | 587 | 9 | 561 | 2523.0627 | 0.24713 | 3766.4333 | 0.40629 | 105.5 | 0.3632 | 7315 | 14.63 |  |  |  | 2532.9446 | 43.4946 | 105.5 | 2 | 368 | 9 | 601 | 662.3397 | 0.16829 | 3158.8508 | 0.32224 | 105.5 | 0.35842 | 7196.5625 | 14.3931 |  |  |  | 2495.4547 | 43.7664 | 105.5 | 4 | 367 | 7 | 394 | 1687.7065 | 0.20975 | 1317.1492 | 0.1697 | 105.5 | 0.32407 | 7120.3125 | 14.2406 |  |  |  | 2193.686 | 43.8943
106.5 | 8 | 415 | 0 | 5 | 1354.1603 | 0.16394 | 0 | 0.0012563 | 106.5 | 0.35111 | 7210.3125 | 14.4206 |  |  |  | 2444.0385 | 44.834 | 106.5 | 5 | 369 | 0 | 0 | 1430.2905 | 0.24053 | 0 | 0 | 106.5 | 0.39054 | 7498.4375 | 14.9969 |  |  |  | 2509.8868 | 44.4848 | 106.5 | 5 | 380 | 1 | 298 | 1012.5991 | 0.16519 | 74.2079 | 0.1977 | 106.5 | 0.37383 | 7261.875 | 14.5237 |  |  |  | 2569.3789 | 44.097 | 106.5 | 8 | 595 | 6 | 567 | 3955.8728 | 0.25109 | 8200.5019 | 0.41449 | 106.5 | 0.36633 | 7383.4375 | 14.7669 |  |  |  | 2579.3278 | 43.4943 | 106.5 | 4 | 372 | 10 | 611 | 589.931 | 0.16888 | 3433.9065 | 0.32567 | 106.5 | 0.36157 | 7263.75 | 14.5275 |  |  |  | 2541.4199 | 43.7765 | 106.5 | 6 | 373 | 8 | 402 | 10962.1836 | 0.22071 | 2122.0842 | 0.17183 | 106.5 | 0.32687 | 7186.25 | 14.3725 |  |  |  | 2234.062 | 43.8786
107.5 | 1 | 416 | 0 | 5 | 119.111 | 0.16406 | 0 | 0.0012563 | 107.5 | 0.35415 | 7271.25 | 14.5425 |  |  |  | 2488.4741 | 44.8513 | 107.5 | 2 | 371 | 0 | 0 | 926.1998 | 0.24146 | 0 | 0 | 107.5 | 0.39324 | 7554.375 | 15.1088 |  |  |  | 2550.8155 | 44.4972 | 107.5 | 2 | 382 | 4 | 302 | 1352.1936 | 0.16655 | 27188.1484 | 0.22489 | 107.5 | 0.37698 | 7338.125 | 14.6762 |  |  |  | 2615.8338 | 44.0392 | 107.5 | 6 | 601 | 9 | 576 | 1593.3252 | 0.25268 | 1650.2134 | 0.41614 | 107.5 | 0.36946 | 7444.6875 | 14.8894 |  |  |  | 2626.1099 | 43.5074 | 107.5 | 6 | 378 | 7 | 618 | 3001.4668 | 0.17188 | 4247.6631 | 0.32992 | 107.5 | 0.36472 | 7327.8125 | 14.6556 |  |  |  | 2587.7572 | 43.78 | 107.5 | 6 | 379 | 6 | 408 | 1743.5947 | 0.22245 | 1882.0731 | 0.17371 | 107.5 | 0.32967 | 7251.875 | 14.5038 |  |  |  | 2274.7562 | 43.8875
108.5 | 5 | 421 | 0 | 5 | 546.9781 | 0.16461 | 0 | 0.0012563 | 108.5 | 0.35719 | 7343.125 | 14.6862 |  |  |  | 2533.3155 | 44.8658 | 108.5 | 11 | 382 | 0 | 0 | 29594.8555 | 0.27105 | 0 | 0 | 108.5 | 0.39594 | 7614.0625 | 15.2281 |  |  |  | 2592.0763 | 44.3976 | 108.5 | 8 | 390 | 3 | 305 | 1437.6988 | 0.16798 | 694.4388 | 0.22558 | 108.5 | 0.38013 | 7399.375 | 14.7988 |  |  |  | 2662.6847 | 44.0515 | 108.5 | 6 | 607 | 6 | 582 | 1195.4613 | 0.25388 | 814.9312 | 0.41695 | 108.5 | 0.37258 | 7510.9375 | 15.0219 |  |  |  | 2673.3163 | 43.5222 | 108.5 | 3 | 381 | 4 | 622 | 484.8046 | 0.17236 | 901.034 | 0.33082 | 108.5 | 0.36787 | 7381.875 | 14.7637 |  |  |  | 2634.5011 | 43.7952 | 108.5 | 0 | 379 | 2 | 410 | 0 | 0.22245 | 222.5684 | 0.17393 | 108.5 | 0.33246 | 7300 | 14.6 |  |  |  | 2315.8121 | 43.9048
109.5 | 7 | 428 | 1 | 6 | 1544.2167 | 0.16615 | 201.3069 | 0.0014576 | 109.5 | 0.36023 | 7404.6875 | 14.8094 |  |  |  | 2578.5502 | 44.873 | 109.5 | 5 | 387 | 0 | 0 | 2274.4592 | 0.27332 | 0 | 0 | 109.5 | 0.39864 | 7677.5 | 15.355 |  |  |  | 2633.6989 | 44.4052 | 109.5 | 8 | 398 | 9 | 314 | 3613.4641 | 0.1716 | 2632.8894 | 0.22821 | 109.5 | 0.38329 | 7463.75 | 14.9275 |  |  |  | 2709.9305 | 44.0534 | 109.5 | 8 | 615 | 7 | 589 | 2296.3396 | 0.25617 | 2797.4917 | 0.41975 | 109.5 | 0.37571 | 7580.3125 | 15.1606 |  |  |  | 2720.9556 | 43.5323 | 109.5 | 7 | 388 | 12 | 634 | 10656.4111 | 0.18302 | 24642.1777 | 0.35546 | 109.5 | 0.37102 | 7456.875 | 14.9138 |  |  |  | 2681.6545 | 43.7451 | 109.5 | 15 | 394 | 11 | 421 | 66045.5625 | 0.2885 | 13024.9385 | 0.18696 | 109.5 | 0.33526 | 7381.25 | 14.7625 |  |  |  | 2357.2848 | 43.7407
110.5 | 4 | 432 | 0 | 6 | 2056.1265 | 0.16821 | 0 | 0.0014576 | 110.5 | 0.36327 | 7472.5 | 14.945 |  |  |  | 2624.1745 | 44.8784 | 110.5 | 8 | 395 | 0 | 0 | 1924.7564 | 0.27525 | 0 | 0 | 110.5 | 0.40133 | 7748.125 | 15.4962 |  |  |  | 2675.6808 | 44.414 | 110.5 | 2 | 400 | 1 | 315 | 994.3791 | 0.17259 | 490.7133 | 0.2287 | 110.5 | 0.38644 | 7524.6875 | 15.0494 |  |  |  | 2757.5743 | 44.0671 | 110.5 | 7 | 622 | 4 | 593 | 2439.7378 | 0.25861 | 1157.4355 | 0.42091 | 110.5 | 0.37884 | 7649.375 | 15.2988 |  |  |  | 2769.0222 | 43.5445 | 110.5 | 6 | 394 | 10 | 644 | 1384.3005 | 0.1844 | 4594.6616 | 0.36006 | 110.5 | 0.37417 | 7511.875 | 15.0237 |  |  |  | 2729.2105 | 43.7516 | 110.5 | 4 | 398 | 8 | 429 | 318483.344 | 0.60698 | 30370.4727 | 0.21733 | 110.5 | 0.33806 | 7449.0625 | 14.8981 |  |  |  | 2399.129 | 43.208
111.5 | 4 | 436 | 0 | 6 | 756.6478 | 0.16896 | 0 | 0.0014576 | 111.5 | 0.36631 | 7532.8125 | 15.0656 |  |  |  | 2670.1817 | 44.8913 | 111.5 | 7 | 402 | 0 | 0 | 38205.6953 | 0.31346 | 0 | 0 | 111.5 | 0.40403 | 7810.625 | 15.6212 |  |  |  | 2717.9948 | 44.2997 | 111.5 | 7 | 407 | 10 | 325 | 3480.3447 | 0.17607 | 3423.1257 | 0.23213 | 111.5 | 0.38959 | 7590 | 15.18 |  |  |  | 2805.622 | 44.0673 | 111.5 | 10 | 632 | 8 | 601 | 1809.4269 | 0.26042 | 4876.0718 | 0.42579 | 111.5 | 0.38197 | 7716.875 | 15.4337 |  |  |  | 2817.4925 | 43.5521 | 111.5 | 10 | 404 | 13 | 657 | 1471.5845 | 0.18588 | 3270.665 | 0.36333 | 111.5 | 0.37732 | 7584.6875 | 15.1694 |  |  |  | 2777.1918 | 43.7604 | 111.5 | 11 | 409 | 6 | 435 | 11531.1768 | 0.61851 | 1942.0774 | 0.21927 | 111.5 | 0.34085 | 7514.0625 | 15.0281 |  |  |  | 2441.3254 | 43.2092
112.5 | 5 | 441 | 0 | 6 | 871.2175 | 0.16983 | 0 | 0.0014576 | 112.5 | 0.36935 | 7598.4375 | 15.1969 |  |  |  | 2716.569 | 44.9034 | 112.5 | 10 | 412 | 1 | 1 | 25171.0703 | 0.33863 | 1473.5772 | 0.0014736 | 112.5 | 0.40673 | 7871.25 | 15.7425 |  |  |  | 2760.6326 | 44.2337 | 112.5 | 7 | 414 | 3 | 328 | 1636.0365 | 0.17771 | 476.1429 | 0.2326 | 112.5 | 0.39274 | 7652.8125 | 15.3056 |  |  |  | 2854.0785 | 44.0793 | 112.5 | 6 | 638 | 4 | 605 | 1021.9718 | 0.26144 | 1439.2006 | 0.42722 | 112.5 | 0.3851 | 7778.4375 | 15.5569 |  |  |  | 2866.3684 | 43.5657 | 112.5 | 4 | 408 | 13 | 670 | 2732.2441 | 0.18861 | 3683.5064 | 0.36701 | 112.5 | 0.38047 | 7646.875 | 15.2937 |  |  |  | 2825.5738 | 43.7661 | 112.5 | 5 | 414 | 6 | 441 | 934.5399 | 0.61945 | 931.1526 | 0.2202 | 112.5 | 0.34365 | 7575 | 15.15 |  |  |  | 2483.8783 | 43.2243
113.5 | 7 | 448 | 0 | 6 | 3376.1785 | 0.17321 | 0 | 0.0014576 | 113.5 | 0.37239 | 7657.8125 | 15.3156 |  |  |  | 2763.3563 | 44.901 | 113.5 | 12 | 424 | 1 | 2 | 42654.543 | 0.38128 | 625.3621 | 0.0020989 | 113.5 | 0.40943 | 7930.625 | 15.8613 |  |  |  | 2803.5631 | 44.1293 | 113.5 | 6 | 420 | 2 | 330 | 2842.2317 | 0.18055 | 602.5471 | 0.2332 | 113.5 | 0.39589 | 7719.6875 | 15.4394 |  |  |  | 2902.9201 | 44.0879 | 113.5 | 8 | 646 | 6 | 611 | 1275.1332 | 0.26272 | 1452.7052 | 0.42868 | 113.5 | 0.38822 | 7846.5625 | 15.6931 |  |  |  | 2915.6529 | 43.5788 | 113.5 | 8 | 416 | 11 | 681 | 10432.957 | 0.19904 | 14813.3584 | 0.38183 | 113.5 | 0.38362 | 7711.875 | 15.4238 |  |  |  | 2874.3574 | 43.7387 | 113.5 | 7 | 421 | 10 | 451 | 2883.9815 | 0.62233 | 3285.8284 | 0.22348 | 113.5 | 0.34645 | 7641.5625 | 15.2831 |  |  |  | 2526.7764 | 43.2341
114.5 | 6 | 454 | 0 | 6 | 759.1425 | 0.17397 | 0 | 0.0014576 | 114.5 | 0.37543 | 7730 | 15.46 |  |  |  | 2810.5597 | 44.9136 | 114.5 | 9 | 433 | 0 | 2 | 2899.803 | 0.38418 | 0 | 0.0020989 | 114.5 | 0.41213 | 7979.6875 | 15.9594 |  |  |  | 2846.8384 | 44.1371 | 114.5 | 6 | 426 | 3 | 333 | 4789.1157 | 0.18534 | 1156.3528 | 0.23436 | 114.5 | 0.39905 | 7775 | 15.55 |  |  |  | 2952.1617 | 44.0904 | 114.5 | 4 | 650 | 4 | 615 | 1067.3715 | 0.26379 | 1076.259 | 0.42975 | 114.5 | 0.39135 | 7909.0625 | 15.8181 |  |  |  | 2965.3324 | 43.5926 | 114.5 | 4 | 420 | 6 | 687 | 512.3992 | 0.19955 | 632.4274 | 0.38246 | 114.5 | 0.38677 | 7774.375 | 15.5488 |  |  |  | 2923.5397 | 43.7537 | 114.5 | 2 | 423 | 4 | 455 | 431.1847 | 0.62276 | 923.9689 | 0.22441 | 114.5 | 0.34924 | 7698.4375 | 15.3969 |  |  |  | 2570.0127 | 43.2494
115.5 | 13 | 467 | 2 | 8 | 568190.813 | 0.74216 | 636.0841 | 0.0020937 | 115.5 | 0.37847 | 7794.6875 | 15.5894 |  |  |  | 2858.1309 | 43.4852 | 115.5 | 21 | 454 | 1 | 3 | 871551.875 | 1.2557 | 450.7145 | 0.0025497 | 115.5 | 0.41483 | 8058.4375 | 16.1169 |  |  |  | 2890.483 | 42.9714 | 115.5 | 9 | 435 | 4 | 337 | 2161.8603 | 0.1875 | 1697.4603 | 0.23606 | 115.5 | 0.4022 | 7846.5625 | 15.6931 |  |  |  | 3001.8249 | 44.098 | 115.5 | 8 | 658 | 7 | 622 | 1378.562 | 0.26517 | 2391.8565 | 0.43215 | 115.5 | 0.39448 | 7972.8125 | 15.9456 |  |  |  | 3015.4312 | 43.6039 | 115.5 | 9 | 429 | 12 | 699 | 3162.8552 | 0.20272 | 4773.3193 | 0.38723 | 115.5 | 0.38992 | 7838.4375 | 15.6769 |  |  |  | 2973.1049 | 43.757 | 115.5 | 11 | 434 | 8 | 463 | 7997.4111 | 0.63076 | 5408.9258 | 0.22982 | 115.5 | 0.35204 | 7762.5 | 15.525 |  |  |  | 2613.6099 | 43.2506
116.5 | 6 | 473 | 0 | 8 | 83287.4063 | 0.82545 | 0 | 0.0020937 | 116.5 | 0.38151 | 7850.9375 | 15.7019 |  |  |  | 2906.0746 | 43.3958 | 116.5 | 7 | 461 | 1 | 4 | 35533.6406 | 1.2913 | 362.635 | 0.0029123 | 116.5 | 0.41752 | 8116.5625 | 16.2331 |  |  |  | 2934.4565 | 42.9583 | 116.5 | 14 | 449 | 5 | 342 | 4778.604 | 0.19228 | 683.6388 | 0.23674 | 116.5 | 0.40535 | 7908.75 | 15.8175 |  |  |  | 3051.8781 | 44.1017 | 116.5 | 11 | 669 | 11 | 633 | 5071.3467 | 0.27024 | 5345.8989 | 0.43749 | 116.5 | 0.39761 | 8043.125 | 16.0862 |  |  |  | 3065.9435 | 43.6057 | 116.5 | 9 | 438 | 15 | 714 | 305482.25 | 0.5082 | 29695.127 | 0.41693 | 116.5 | 0.39307 | 7895.9375 | 15.7919 |  |  |  | 3023.0786 | 43.3238 | 116.5 | 7 | 441 | 14 | 477 | 14182.749 | 0.64494 | 2471.2363 | 0.23229 | 116.5 | 0.35484 | 7827.5 | 15.655 |  |  |  | 2657.5829 | 43.2481
117.5 | 7 | 480 | 0 | 8 | 13531.0889 | 0.83898 | 0 | 0.0020937 | 117.5 | 0.38455 | 7917.1875 | 15.8344 |  |  |  | 2954.4097 | 43.3961 | 117.5 | 10 | 471 | 0 | 4 | 4231.9512 | 1.2955 | 0 | 0.0029123 | 117.5 | 0.42022 | 8180.3125 | 16.3606 |  |  |  | 2978.7512 | 42.97 | 117.5 | 13 | 462 | 8 | 350 | 177158.016 | 0.36944 | 10059.0059 | 0.2468 | 117.5 | 0.4085 | 7970.3125 | 15.9406 |  |  |  | 3102.3382 | 43.756 | 117.5 | 8 | 677 | 9 | 642 | 1277.5585 | 0.27151 | 2975.1887 | 0.44047 | 117.5 | 0.40074 | 8105 | 16.21 |  |  |  | 3116.8576 | 43.6162 | 117.5 | 10 | 448 | 20 | 734 | 10521.1748 | 0.51872 | 7542.5874 | 0.42447 | 117.5 | 0.39622 | 7968.125 | 15.9362 |  |  |  | 3073.4747 | 43.321 | 117.5 | 15 | 456 | 11 | 488 | 10470.248 | 0.65541 | 2678.3269 | 0.23497 | 117.5 | 0.35763 | 7896.875 | 15.7937 |  |  |  | 2701.9116 | 43.2497
118.5 | 10 | 490 | 0 | 8 | 2750.6533 | 0.84173 | 0 | 0.0020937 | 118.5 | 0.38759 | 7979.6875 | 15.9594 |  |  |  | 3003.1277 | 43.4091 | 118.5 | 13 | 484 | 1 | 5 | 26069.5977 | 1.3216 | 255.3663 | 0.0031677 | 118.5 | 0.42292 | 8235.625 | 16.4713 |  |  |  | 3023.3892 | 42.9648 | 118.5 | 15 | 477 | 10 | 360 | 4485.0767 | 0.37392 | 3605.8989 | 0.25041 | 118.5 | 0.41166 | 8037.8125 | 16.0756 |  |  |  | 3153.21 | 43.7592 | 118.5 | 13 | 690 | 10 | 652 | 6585.5879 | 0.2781 | 2887.6401 | 0.44335 | 118.5 | 0.40386 | 8171.5625 | 16.3431 |  |  |  | 3168.1871 | 43.6193 | 118.5 | 14 | 462 | 16 | 750 | 184229.781 | 0.70295 | 18223.4023 | 0.44269 | 118.5 | 0.39937 | 8030 | 16.06 |  |  |  | 3124.2675 | 43.1429 | 118.5 | 6 | 462 | 6 | 494 | 2126.5671 | 0.65754 | 2720.7246 | 0.23769 | 118.5 | 0.36043 | 7954.6875 | 15.9094 |  |  |  | 2746.5741 | 43.2607
119.5 | 11 | 501 | 0 | 8 | 6572.0283 | 0.8483 | 0 | 0.0020937 | 119.5 | 0.39063 | 8043.125 | 16.0862 |  |  |  | 3052.2458 | 43.4176 | 119.5 | 14 | 498 | 1 | 6 | 114581.719 | 1.4361 | 205.8095 | 0.0033735 | 119.5 | 0.42562 | 8307.5 | 16.615 |  |  |  | 3068.3821 | 42.8965 | 119.5 | 15 | 492 | 7 | 367 | 29795.4219 | 0.40372 | 12887.6182 | 0.26329 | 119.5 | 0.41481 | 8100.9375 | 16.2019 |  |  |  | 3204.4709 | 43.7092 | 119.5 | 12 | 702 | 12 | 664 | 10041.0684 | 0.28814 | 44480.4805 | 0.48783 | 119.5 | 0.40699 | 8237.8125 | 16.4756 |  |  |  | 3219.932 | 43.5627 | 119.5 | 11 | 473 | 10 | 760 | 7068.2031 | 0.71002 | 2160.3877 | 0.44485 | 119.5 | 0.40252 | 8094.0625 | 16.1881 |  |  |  | 3175.4629 | 43.1511 | 119.5 | 7 | 469 | 6 | 500 | 1146.6121 | 0.65869 | 1942.9413 | 0.23963 | 119.5 | 0.36323 | 8016.25 | 16.0325 |  |  |  | 2791.6124 | 43.2735
120.5 | 7 | 508 | 0 | 8 | 2132.9539 | 0.85043 | 0 | 0.0020937 | 120.5 | 0.39367 | 8111.25 | 16.2225 |  |  |  | 3101.7496 | 43.4312 | 120.5 | 9 | 507 | 0 | 6 | 6559.3677 | 1.4427 | 0 | 0.0033735 | 120.5 | 0.42832 | 8367.1875 | 16.7344 |  |  |  | 3113.7064 | 42.9066 | 120.5 | 10 | 502 | 4 | 371 | 3950.917 | 0.40767 | 568.253 | 0.26386 | 120.5 | 0.41796 | 8161.25 | 16.3225 |  |  |  | 3256.1317 | 43.7184 | 120.5 | 6 | 708 | 6 | 670 | 1062.5768 | 0.2892 | 1772.2955 | 0.48961 | 120.5 | 0.41012 | 8304.375 | 16.6088 |  |  |  | 3272.0905 | 43.5751 | 120.5 | 15 | 488 | 24 | 784 | 139635.594 | 0.84965 | 14266.2734 | 0.45912 | 120.5 | 0.40567 | 8157.8125 | 16.3156 |  |  |  | 3227.055 | 43.0422 | 120.5 | 10 | 479 | 8 | 508 | 4360.8066 | 0.66305 | 2183.6357 | 0.24181 | 120.5 | 0.36602 | 8089.0625 | 16.1781 |  |  |  | 2837.0133 | 43.2824
121.5 | 9 | 517 | 0 | 8 | 9090.0684 | 0.85952 | 0 | 0.0020937 | 121.5 | 0.39671 | 8170 | 16.34 |  |  |  | 3151.644 | 43.4365 | 121.5 | 15 | 522 | 0 | 6 | 7740.1025 | 1.4504 | 0 | 0.0033735 | 121.5 | 0.43102 | 8430.3125 | 16.8606 |  |  |  | 3159.3688 | 42.9159 | 121.5 | 19 | 521 | 6 | 377 | 85545.1406 | 0.49321 | 3264.6194 | 0.26713 | 121.5 | 0.42111 | 8227.8125 | 16.4556 |  |  |  | 3308.2004 | 43.6101 | 121.5 | 11 | 719 | 14 | 684 | 4579.9224 | 0.29378 | 2460.5496 | 0.49207 | 121.5 | 0.41325 | 8370 | 16.74 |  |  |  | 3324.6566 | 43.582 | 121.5 | 11 | 499 | 12 | 796 | 9421.0166 | 0.85907 | 8737.8721 | 0.46786 | 121.5 | 0.40882 | 8220 | 16.44 |  |  |  | 3279.0458 | 43.0444 | 121.5 | 5 | 484 | 4 | 512 | 1331.2559 | 0.66438 | 912.4968 | 0.24273 | 121.5 | 0.36882 | 8145.9375 | 16.2919 |  |  |  | 2882.763 | 43.2959
122.5 | 11 | 528 | 0 | 8 | 6968.5073 | 0.86649 | 0 | 0.0020937 | 122.5 | 0.39975 | 8239.6875 | 16.4794 |  |  |  | 3201.9431 | 43.4443 | 122.5 | 21 | 543 | 0 | 6 | 218030.344 | 1.6685 | 0 | 0.0033735 | 122.5 | 0.43371 | 8492.5 | 16.985 |  |  |  | 3205.3365 | 42.7906 | 122.5 | 13 | 534 | 13 | 390 | 89222.4141 | 0.58244 | 6837.436 | 0.27397 | 122.5 | 0.42426 | 8290.625 | 16.5813 |  |  |  | 3360.666 | 43.5068 | 122.5 | 14 | 733 | 9 | 693 | 3529.3254 | 0.29731 | 2384.7297 | 0.49445 | 122.5 | 0.41638 | 8434.6875 | 16.8694 |  |  |  | 3377.6166 | 43.5903 | 122.5 | 16 | 515 | 23 | 819 | 76788.0234 | 0.93586 | 27905.3809 | 0.49576 | 122.5 | 0.41197 | 8284.375 | 16.5688 |  |  |  | 3331.4412 | 42.9843 | 122.5 | 7 | 491 | 10 | 522 | 10570.2822 | 0.67495 | 4306.8359 | 0.24703 | 122.5 | 0.37161 | 8213.75 | 16.4275 |  |  |  | 2928.8779 | 43.2955
123.5 | 11 | 539 | 0 | 8 | 3007.3093 | 0.8695 | 0 | 0.0020937 | 123.5 | 0.40279 | 8303.125 | 16.6062 |  |  |  | 3252.6042 | 43.4566 | 123.5 | 9 | 552 | 0 | 6 | 5915.5269 | 1.6744 | 0 | 0.0033735 | 123.5 | 0.43641 | 8543.4375 | 17.0869 |  |  |  | 3251.6297 | 42.8014 | 123.5 | 17 | 551 | 10 | 400 | 109909.828 | 0.69235 | 25729 | 0.29969 | 123.5 | 0.42742 | 8353.75 | 16.7075 |  |  |  | 3413.5227 | 43.3754 | 123.5 | 11 | 744 | 6 | 699 | 2211.6331 | 0.29952 | 1883.6064 | 0.49634 | 123.5 | 0.41951 | 8495.9375 | 16.9919 |  |  |  | 3430.9823 | 43.6009 | 123.5 | 12 | 527 | 21 | 840 | 6635.6968 | 0.9425 | 13203.998 | 0.50897 | 123.5 | 0.41512 | 8348.4375 | 16.6969 |  |  |  | 3384.2334 | 42.9862 | 123.5 | 13 | 504 | 14 | 536 | 57014.1758 | 0.73196 | 21994.0508 | 0.26903 | 123.5 | 0.37441 | 8276.5625 | 16.5531 |  |  |  | 2975.345 | 43.229
124.5 | 6 | 545 | 0 | 8 | 3233.2764 | 0.87273 | 0 | 0.0020937 | 124.5 | 0.40584 | 8358.75 | 16.7175 |  |  |  | 3303.6445 | 43.4684 | 124.5 | 10 | 562 | 0 | 6 | 4084.5969 | 1.6785 | 0 | 0.0033735 | 124.5 | 0.43911 | 8613.125 | 17.2263 |  |  |  | 3298.2744 | 42.8132 | 124.5 | 16 | 567 | 9 | 409 | 275869.125 | 0.96822 | 19337.8867 | 0.31903 | 124.5 | 0.43057 | 8414.6875 | 16.8294 |  |  |  | 3466.7675 | 43.1304 | 124.5 | 16 | 760 | 11 | 710 | 9211.918 | 0.30874 | 6007.0562 | 0.50234 | 124.5 | 0.42263 | 8564.375 | 17.1288 |  |  |  | 3484.7301 | 43.5975 | 124.5 | 15 | 542 | 22 | 862 | 208593.766 | 1.1511 | 18940.2188 | 0.52791 | 124.5 | 0.41827 | 8410.3125 | 16.8206 |  |  |  | 3437.4202 | 42.8562 | 124.5 | 16 | 520 | 16 | 552 | 43212.7461 | 0.77518 | 6260.1157 | 0.27529 | 124.5 | 0.37721 | 8339.6875 | 16.6794 |  |  |  | 3022.1495 | 43.1964
125.5 | 13 | 558 | 0 | 8 | 6876.2822 | 0.87961 | 0 | 0.0020937 | 125.5 | 0.40888 | 8427.8125 | 16.8556 |  |  |  | 3355.0772 | 43.4761 | 125.5 | 11 | 573 | 0 | 6 | 3733.6082 | 1.6822 | 0 | 0.0033735 | 125.5 | 0.44181 | 8673.75 | 17.3475 |  |  |  | 3345.2388 | 42.8251 | 125.5 | 28 | 595 | 21 | 430 | 308123.719 | 1.2763 | 46176.0586 | 0.36521 | 125.5 | 0.43372 | 8476.875 | 16.9537 |  |  |  | 3520.4073 | 42.9026 | 125.5 | 12 | 772 | 12 | 722 | 5403.0435 | 0.31414 | 6167.5239 | 0.50851 | 125.5 | 0.42576 | 8618.125 | 17.2362 |  |  |  | 3538.8817 | 43.5987 | 125.5 | 14 | 556 | 28 | 890 | 10863.4941 | 1.162 | 49589.582 | 0.5775 | 125.5 | 0.42142 | 8473.75 | 16.9475 |  |  |  | 3491.0058 | 42.8363 | 125.5 | 10 | 530 | 19 | 571 | 9464.8115 | 0.78464 | 4721.8501 | 0.28001 | 125.5 | 0.38 | 8397.1875 | 16.7944 |  |  |  | 3069.3026 | 43.1985
126.5 | 14 | 572 | 1 | 9 | 16751.7285 | 0.89636 | 5211.9878 | 0.0073057 | 126.5 | 0.41192 | 8487.8125 | 16.9756 |  |  |  | 3406.8899 | 43.4668 | 126.5 | 17 | 590 | 0 | 6 | 79946.4531 | 1.7622 | 0 | 0.0033735 | 126.5 | 0.44451 | 8731.5625 | 17.4631 |  |  |  | 3392.5202 | 42.7928 | 126.5 | 23 | 618 | 9 | 439 | 22569.5684 | 1.2989 | 9070.292 | 0.37428 | 126.5 | 0.43687 | 8540 | 17.08 |  |  |  | 3574.4421 | 42.8988 | 126.5 | 12 | 784 | 11 | 733 | 2708.9094 | 0.31685 | 3543.3945 | 0.51205 | 126.5 | 0.42889 | 8693.4375 | 17.3869 |  |  |  | 3593.4713 | 43.6065 | 126.5 | 15 | 571 | 36 | 926 | 15219.7344 | 1.1772 | 30507.9063 | 0.60801 | 126.5 | 0.42457 | 8536.875 | 17.0738 |  |  |  | 3544.9743 | 42.8257 | 126.5 | 12 | 542 | 8 | 579 | 144552.344 | 0.92919 | 19900.1074 | 0.29991 | 126.5 | 0.3828 | 8464.375 | 16.9288 |  |  |  | 3116.8289 | 43.0702
127.5 | 18 | 590 | 0 | 9 | 3660.8042 | 0.90002 | 0 | 0.0073057 | 127.5 | 0.41496 | 8552.8125 | 17.1056 |  |  |  | 3459.078 | 43.4779 | 127.5 | 14 | 604 | 0 | 6 | 7929.6641 | 1.7701 | 0 | 0.0033735 | 127.5 | 0.4472 | 8791.25 | 17.5825 |  |  |  | 3440.1439 | 42.8023 | 127.5 | 28 | 646 | 14 | 453 | 26238.9258 | 1.3251 | 15908.7168 | 0.39019 | 127.5 | 0.44002 | 8602.1875 | 17.2044 |  |  |  | 3628.8719 | 42.889 | 127.5 | 17 | 801 | 12 | 745 | 6790.1084 | 0.32364 | 15491.2959 | 0.52755 | 127.5 | 0.43202 | 8758.125 | 17.5162 |  |  |  | 3648.4616 | 43.5951 | 127.5 | 21 | 592 | 38 | 964 | 36151.0039 | 1.2133 | 83917.0859 | 0.69192 | 127.5 | 0.42772 | 8595.3125 | 17.1906 |  |  |  | 3599.3346 | 42.7758 | 127.5 | 17 | 559 | 14 | 593 | 5161.5347 | 0.93435 | 67541.7031 | 0.36745 | 127.5 | 0.3856 | 8530.625 | 17.0613 |  |  |  | 3164.7144 | 43.028
128.5 | 9 | 599 | 0 | 9 | 2456.5618 | 0.90248 | 0 | 0.0073057 | 128.5 | 0.418 | 8611.25 | 17.2225 |  |  |  | 3511.6261 | 43.4903 | 128.5 | 13 | 617 | 0 | 6 | 4004.4609 | 1.7741 | 0 | 0.0033735 | 128.5 | 0.4499 | 8858.4375 | 17.7169 |  |  |  | 3488.0881 | 42.8138 | 128.5 | 23 | 669 | 12 | 465 | 40186.2227 | 1.3653 | 2691.3027 | 0.39288 | 128.5 | 0.44318 | 8665.3125 | 17.3306 |  |  |  | 3683.6997 | 42.8793 | 128.5 | 15 | 816 | 13 | 758 | 3980.2803 | 0.32762 | 14436.2725 | 0.54198 | 128.5 | 0.43515 | 8821.5625 | 17.6431 |  |  |  | 3703.8635 | 43.5888 | 128.5 | 17 | 609 | 40 | 1004 | 8571.917 | 1.2219 | 56894.8828 | 0.74882 | 128.5 | 0.43087 | 8661.25 | 17.3225 |  |  |  | 3654.0985 | 42.7571 | 128.5 | 19 | 578 | 10 | 603 | 7644.2593 | 0.942 | 9853.9854 | 0.37731 | 128.5 | 0.38839 | 8592.8125 | 17.1856 |  |  |  | 3212.9485 | 43.0298
129.5 | 10 | 609 | 0 | 9 | 5074.96 | 0.90755 | 0 | 0.0073057 | 129.5 | 0.42104 | 8671.25 | 17.3425 |  |  |  | 3564.5591 | 43.4997 | 129.5 | 18 | 635 | 1 | 7 | 167320.938 | 1.9414 | 94.1595 | 0.0034676 | 129.5 | 0.4526 | 8910 | 17.82 |  |  |  | 3536.367 | 42.7376 | 129.5 | 23 | 692 | 15 | 480 | 10768.7617 | 1.3761 | 3179.5085 | 0.39606 | 129.5 | 0.44633 | 8728.4375 | 17.4569 |  |  |  | 3738.9225 | 42.8863 | 129.5 | 13 | 829 | 17 | 775 | 4819.6807 | 0.33244 | 10893.8848 | 0.55288 | 129.5 | 0.43827 | 8889.6875 | 17.7794 |  |  |  | 3759.6641 | 43.5858 | 129.5 | 28 | 637 | 57 | 1061 | 22369.8652 | 1.2443 | 123327.328 | 0.87214 | 129.5 | 0.43402 | 8723.4375 | 17.4469 |  |  |  | 3709.2513 | 42.7008 | 129.5 | 24 | 602 | 23 | 626 | 15649.875 | 0.95765 | 7538.9585 | 0.38484 | 129.5 | 0.39119 | 8655.3125 | 17.3106 |  |  |  | 3261.5313 | 43.0273
130.5 | 9 | 618 | 0 | 9 | 3431.3328 | 0.91098 | 0 | 0.0073057 | 130.5 | 0.42408 | 8737.8125 | 17.4756 |  |  |  | 3617.9016 | 43.5108 | 130.5 | 26 | 661 | 0 | 7 | 123804.219 | 2.0652 | 0 | 0.0034676 | 130.5 | 0.4553 | 8982.5 | 17.965 |  |  |  | 3584.9984 | 42.6895 | 130.5 | 34 | 726 | 14 | 494 | 34521.3281 | 1.4106 | 11737.5977 | 0.4078 | 130.5 | 0.44948 | 8790.625 | 17.5813 |  |  |  | 3794.5324 | 42.8753 | 130.5 | 15 | 844 | 10 | 785 | 5864.1992 | 0.3383 | 5744.6162 | 0.55862 | 130.5 | 0.4414 | 8949.0625 | 17.8981 |  |  |  | 3815.8656 | 43.5876 | 130.5 | 52 | 689 | 78 | 1139 | 48843.2773 | 1.2931 | 514942.281 | 1.3871 | 130.5 | 0.43717 | 8784.6875 | 17.5694 |  |  |  | 3764.7879 | 42.4795 | 130.5 | 23 | 625 | 19 | 645 | 30069.1816 | 0.98772 | 11839.8887 | 0.39668 | 130.5 | 0.39399 | 8717.5 | 17.435 |  |  |  | 3310.4602 | 43.0115
131.5 | 9 | 627 | 0 | 9 | 3524.7937 | 0.91451 | 0 | 0.0073057 | 131.5 | 0.42712 | 8805.9375 | 17.6119 |  |  |  | 3671.6413 | 43.5217 | 131.5 | 32 | 693 | 0 | 7 | 15881.4619 | 2.0811 | 0 | 0.0034676 | 131.5 | 0.458 | 9040.625 | 18.0813 |  |  |  | 3633.9451 | 42.6954 | 131.5 | 71 | 797 | 45 | 539 | 288479.938 | 1.6991 | 33325.5352 | 0.44112 | 131.5 | 0.45263 | 8851.25 | 17.7025 |  |  |  | 3850.4407 | 42.727 | 131.5 | 18 | 862 | 16 | 801 | 6163.0327 | 0.34447 | 8009.8516 | 0.56663 | 131.5 | 0.44453 | 9017.8125 | 18.0356 |  |  |  | 3872.4854 | 43.5867 | 131.5 | 50 | 739 | 96 | 1235 | 141443.688 | 1.4346 | 446367.313 | 1.8335 | 131.5 | 0.44032 | 8845.3125 | 17.6906 |  |  |  | 3820.5648 | 42.2959 | 131.5 | 46 | 671 | 41 | 686 | 1911395.63 | 2.8991 | 224954.984 | 0.62164 | 131.5 | 0.39678 | 8779.0625 | 17.5581 |  |  |  | 3359.7352 | 42.0929
132.5 | 18 | 645 | 0 | 9 | 5068.2056 | 0.91958 | 0 | 0.0073057 | 132.5 | 0.43016 | 8868.4375 | 17.7369 |  |  |  | 3725.7668 | 43.5309 | 132.5 | 26 | 719 | 0 | 7 | 91725.8984 | 2.1728 | 0 | 0.0034676 | 132.5 | 0.4607 | 9099.375 | 18.1988 |  |  |  | 3683.2216 | 42.6658 | 132.5 | 63 | 860 | 48 | 587 | 17452286 | 19.1514 | 7878239.5 | 8.3194 | 132.5 | 0.45579 | 8885.3125 | 17.7706 |  |  |  | 3850.4407 | 40.1747 | 132.5 | 17 | 879 | 19 | 820 | 10131.208 | 0.3546 | 9747.6934 | 0.57638 | 132.5 | 0.44766 | 9082.8125 | 18.1656 |  |  |  | 3929.5061 | 43.5797 | 132.5 | 35 | 774 | 32 | 1267 | 13394720 | 14.8293 | 9626973 | 11.4604 | 132.5 | 0.44347 | 8860.9375 | 17.7219 |  |  |  | 3820.5648 | 40.2109 | 132.5 | 61 | 732 | 38 | 724 | 1218484 | 4.1176 | 109588.273 | 0.73123 | 132.5 | 0.39958 | 8841.25 | 17.6825 |  |  |  | 3409.3562 | 41.7875
133.5 | 16 | 661 | 0 | 9 | 9283.0156 | 0.92886 | 0 | 0.0073057 | 133.5 | 0.4332 | 8932.8125 | 17.8656 |  |  |  | 3780.2751 | 43.5354 | 133.5 | 24 | 743 | 0 | 7 | 19626.75 | 2.1925 | 0 | 0.0034676 | 133.5 | 0.46339 | 9162.8125 | 18.3256 |  |  |  | 3732.8311 | 42.6702 | [18 empty] | 133.5 | 22 | 901 | 24 | 844 | 55193.1836 | 0.40979 | 90633.8125 | 0.66701 | 133.5 | 0.45079 | 9145.9375 | 18.2919 |  |  |  | 3986.904 | 43.4487 | [18 empty] | 133.5 | 77 | 809 | 61 | 785 | 692219.313 | 4.8098 | 82257.2188 | 0.81348 | 133.5 | 0.40238 | 8902.8125 | 17.8056 |  |  |  | 3459.2473 | 41.6538
134.5 | 18 | 679 | 0 | 9 | 46795 | 0.97566 | 0 | 0.0073057 | 134.5 | 0.43624 | 8994.375 | 17.9887 |  |  |  | 3835.1484 | 43.5011 | 134.5 | 32 | 775 | 0 | 7 | 31025.9219 | 2.2235 | 0 | 0.0034676 | 134.5 | 0.46609 | 9222.8125 | 18.4456 |  |  |  | 3782.761 | 42.6695 | [18 empty] | 134.5 | 28 | 929 | 20 | 864 | 39335.8242 | 0.44913 | 7721.8779 | 0.67473 | 134.5 | 0.45391 | 9203.4375 | 18.4069 |  |  |  | 4044.6978 | 43.4203 | [18 empty] | 134.5 | 59 | 868 | 70 | 855 | 3257204.75 | 8.067 | 9643267 | 10.4568 | 134.5 | 0.40517 | 8937.8125 | 17.8756 |  |  |  | 3459.2473 | 40.4617
135.5 | 28 | 707 | 0 | 9 | 242689.656 | 1.2183 | 0 | 0.0073057 | 135.5 | 0.43928 | 9052.8125 | 18.1056 |  |  |  | 3890.3979 | 43.2947 | 135.5 | 42 | 817 | 0 | 7 | 177363 | 2.4008 | 0 | 0.0034676 | 135.5 | 0.46879 | 9281.5625 | 18.5631 |  |  |  | 3833.0088 | 42.6061 | [18 empty] | 135.5 | 30 | 959 | 25 | 889 | 15068.5166 | 0.46419 | 11537.9648 | 0.68627 | 135.5 | 0.45704 | 9272.5 | 18.545 |  |  |  | 4102.9013 | 43.4112
136.5 | 22 | 729 | 0 | 9 | 10178.7803 | 1.2285 | 0 | 0.0073057 | 136.5 | 0.44232 | 9118.125 | 18.2362 |  |  |  | 3946.0313 | 43.3006 | 136.5 | 76 | 893 | 0 | 7 | 108417.313 | 2.5093 | 0 | 0.0034676 | 136.5 | 0.47149 | 9340.625 | 18.6812 |  |  |  | 3883.572 | 42.5751 | [18 empty] | 136.5 | 32 | 991 | 22 | 911 | 31494.7461 | 0.49569 | 9985.7744 | 0.69626 | 136.5 | 0.46017 | 9334.375 | 18.6687 |  |  |  | 4161.5055 | 43.39
137.5 | 24 | 753 | 0 | 9 | 29297.7383 | 1.2578 | 0 | 0.0073057 | 137.5 | 0.44536 | 9179.0625 | 18.3581 |  |  |  | 4002.0466 | 43.2913 | 137.5 | 95 | 988 | 2 | 9 | 3178049 | 5.6873 | 1039.3669 | 0.004507 | 137.5 | 0.47419 | 9398.4375 | 18.7969 |  |  |  | 3934.346 | 41.7704 | [18 empty] | 137.5 | 28 | 1019 | 14 | 925 | 14475.749 | 0.51016 | 2248.1968 | 0.69851 | 137.5 | 0.4633 | 9400.625 | 18.8012 |  |  |  | 4220.5046 | 43.3901
138.5 | 37 | 790 | 1 | 10 | 85822.25 | 1.3436 | 610.6389 | 0.0079163 | 138.5 | 0.4484 | 9243.75 | 18.4875 |  |  |  | 4058.4458 | 43.2392 | 138.5 | 34 | 1022 | 11 | 20 | 7409949 | 13.0973 | 3597963.5 | 3.6025 | 138.5 | 0.47689 | 9418.75 | 18.8375 |  |  |  | 3934.346 | 40.694 | [18 empty] | 138.5 | 34 | 1053 | 22 | 947 | 43829.3711 | 0.55399 | 13845.0146 | 0.71235 | 138.5 | 0.46643 | 9460.625 | 18.9213 |  |  |  | 4279.9025 | 43.3575
139.5 | 48 | 838 | 0 | 10 | 84327.6094 | 1.428 | 0 | 0.0079163 | 139.5 | 0.45144 | 9305.3125 | 18.6106 |  |  |  | 4115.2127 | 43.1926 | [36 empty] | 139.5 | 47 | 1100 | 42 | 989 | 183936.109 | 0.73793 | 52233.6953 | 0.76458 | 139.5 | 0.46955 | 9528.125 | 19.0562 |  |  |  | 4339.7042 | 43.2003
140.5 | 52 | 890 | 0 | 10 | 46466.3867 | 1.4744 | 0 | 0.0079163 | 140.5 | 0.45448 | 9364.6875 | 18.7294 |  |  |  | 4172.3512 | 43.1745 | [36 empty] | 140.5 | 45 | 1145 | 36 | 1025 | 85550.7031 | 0.82348 | 21597.041 | 0.78618 | 140.5 | 0.47268 | 9589.6875 | 19.1794 |  |  |  | 4399.8969 | 43.1452
141.5 | 66 | 956 | 3 | 13 | 1480725.38 | 2.9552 | 1943.7262 | 0.00986 | 141.5 | 0.45752 | 9427.5 | 18.855 |  |  |  | 4229.7433 | 42.4949 | [36 empty] | 141.5 | 46 | 1191 | 34 | 1059 | 82390.8125 | 0.90587 | 45018.6172 | 0.8312 | 141.5 | 0.47581 | 9653.125 | 19.3062 |  |  |  | 4460.4835 | 43.0827
142.5 | 54 | 1010 | 9 | 22 | 451857.406 | 3.407 | 135230.608 | 0.14509 | 142.5 | 0.46057 | 9448.125 | 18.8962 |  |  |  | 4229.7433 | 42.3143 | [36 empty] | 142.5 | 56 | 1247 | 50 | 1109 | 215920.781 | 1.1218 | 30706.291 | 0.86191 | 142.5 | 0.47894 | 9715.625 | 19.4312 |  |  |  | 4521.4582 | 42.9636
[54 empty] | 143.5 | 78 | 1325 | 56 | 1165 | 156256.328 | 1.278 | 39446.6914 | 0.90135 | 143.5 | 0.48207 | 9777.1875 | 19.5544 |  |  |  | 4582.7339 | 42.8829
[54 empty] | 144.5 | 71 | 1396 | 61 | 1226 | 3131943 | 4.41 | 3846560 | 4.7479 | 144.5 | 0.48519 | 9811.875 | 19.6238 |  |  |  | 4582.7339 | 41.4474

## Fracture surfaces
Thin-plies in adhesively bonded carbon fiber reinforced polymers (Flybond-007)
Results Fracture Surfaces Mapping - Figure 6
Name |  | Lower adherend / down | [5 empty] | Upper adherend / up | [5 empty] | Average over both adherends
|  | Total image size | Background area | Remaining specimen | Composite failure | Cohesive failure | Total failure | Total image size | Background area | Remaining specimen | Composite failure | Cohesive failure | Total failure | Total image size | Background area | Remaining specimen | Composite failure | Cohesive failure | Total failure | Cohesive / Total failure | Total failure / Overlap area
Specimen ID | Layup | AT | AB | AR | fM | fC | fT | AT | AB | AR | fM | fC | fT | AT | AB | AR | Afcomp | Afcoh | Aftotal | Afcoh / Aftotal | Aftotal / AOL
| [a/b]ns | [mm2] | [mm2] | [mm2] | [mm2] | [mm2] | [mm2] | [mm2] | [mm2] | [mm2] | [mm2] | [mm2] | [mm2] | [mm2] | [mm2] | [mm2] | [mm2] | [mm2] | [mm2] | [%] | [%]
THIN
thin-2 | [45/0/-45/90]4s | 1083.126 | 221.32 | 850.45 | 636.785 | 31.35 | 668.135 | 1083.126 | 234.723 | 848.403 | 645.595 | 14.071 | 659.666 | 1083.126 | 228.0215 | 849.4265 | 641.19 | 22.7105 | 663.9005 | 3.4208 | 102.9048
thin-3 |  | 1084.001 | 160.65 | 923.351 | 611.078 | 35.457 | 646.535 | 1082.956 | 256.862 | 817.094 | 577.252 | 43.029 | 620.281 | 1083.4785 | 208.756 | 870.2225 | 594.165 | 39.243 | 633.408 | 6.1955 | 98.1784
thin-4 |  | 1083.127 | 300.851 | 782.276 | 623.814 | 23.535 | 647.349 | 1083.126 | 231.22 | 843.625 | 653.421 | 10.738 | 664.159 | 1083.1265 | 266.0355 | 812.9505 | 638.6175 | 17.1365 | 655.754 | 2.6133 | 101.6421
thin-5 |  | 1083.126 | 214.648 | 870.846 | 500 | 15 | 515 | 1083.126 | 219.499 | 850.102 | 634.353 | 12 | 646.353 | 1083.126 | 217.0735 | 860.474 | 567.1765 | 13.5 | 580.6765 | 2.3249 | 90.005
thin-6 |  | 1083.126 | 186.317 | 897.891 | 609.519 | 51.695 | 661.214 | 1083.077 | 194.651 | 885.373 | 579.278 | 58.103 | 637.381 | 1083.1015 | 190.484 | 891.632 | 594.3985 | 54.899 | 649.2975 | 8.4551 | 100.6413
thin-7 |  | 1083.122 | 214.303 | 863.653 | 625.172 | 16.148 | 641.32 | 1083.126 | 179.979 | 904.874 | 591.133 | 49.206 | 640.339 | 1083.124 | 197.141 | 884.2635 | 608.1525 | 32.677 | 640.8295 | 5.0992 | 99.3288
Mean |  | 1083.2713 | 216.3482 | 864.7445 | 601.0613 | 28.8642 | 629.9255 | 1083.0895 | 219.489 | 858.2452 | 613.5053 | 31.1912 | 644.6965 | 1083.1804 | 217.9186 | 861.4948 | 607.2833 | 30.0277 | 637.311 | 4.6848 | 98.7834
Standard deviation |  | 0.32632 | 43.1599 | 43.9265 | 46.1166 | 12.6043 | 52.2113 | 0.062326 | 25.6398 | 28.8112 | 31.7384 | 19.445 | 14.573 | 0.1336 | 24.7869 | 25.8395 | 26.0733 | 14.1622 | 27.1597 | 2.1652 | 4.2098
MEDIUM
medium-2 | [45/0/-45/90]2s | 1083.126 | 202.976 | 880.15 | 655.888 | 31.742 | 687.63 | 1083.118 | 228.825 | 854.293 | 626.061 | 18 | 644.061 | 1083.122 | 215.9005 | 867.2215 | 640.9745 | 24.871 | 665.8455 | 3.7353 | 103.2063
medium-3 |  | 1083.126 | 220.05 | 865.62 | 656.147 | 19.505 | 675.652 | 1083.126 | 266.184 | 819.565 | 627.362 | 5.585 | 632.947 | 1083.126 | 243.117 | 842.5925 | 641.7545 | 12.545 | 654.2995 | 1.9173 | 101.4166
medium-4 |  | 1169.153 | 202.313 | 976.642 | 697.55 | 12.919 | 710.469 | 1083.052 | 249.984 | 833.106 | 624.095 | 10.786 | 634.881 | 1126.1025 | 226.1485 | 904.874 | 660.8225 | 11.8525 | 672.675 | 1.762 | 104.2648
medium-5 |  | 1079.426 | 200.518 | 881.854 | 617.691 | 45 | 662.691 | 1083.126 | 243.387 | 829.461 | 638.7 | 13.772 | 652.472 | 1081.276 | 221.9525 | 855.6575 | 628.1955 | 29.386 | 657.5815 | 4.4688 | 101.9253
medium-6 |  | 1083.126 | 169.092 | 913.631 | 692.477 | 1 | 693.477 | 1083.092 | 267.185 | 809.018 | 672.485 | 12.994 | 685.479 | 1083.109 | 218.1385 | 861.3245 | 682.481 | 6.997 | 689.478 | 1.0148 | 106.8693
Mean |  | 1099.5914 | 198.9898 | 903.5794 | 663.9506 | 22.0332 | 685.9838 | 1083.1028 | 251.113 | 829.0886 | 637.7406 | 12.2274 | 649.968 | 1091.3471 | 225.0514 | 866.334 | 650.8456 | 17.1303 | 667.9759 | 2.5796 | 103.5365
Standard deviation |  | 34.8103 | 16.5329 | 39.7518 | 29.0122 | 15.1894 | 16.1721 | 0.028301 | 14.4441 | 15.1332 | 18.1021 | 4.0619 | 19.0763 | 17.3924 | 9.6819 | 20.923 | 18.9391 | 8.5051 | 12.5224 | 1.3008 | 1.941
THICK
thick-1 | [45/0/-45/90]s | 1083.126 | 260.114 | 814.405 | 612.812 | 41.114 | 653.926 | 1269.405 | 272.188 | 1005.431 | 718.786 | 24.332 | 743.118 | 1176.2655 | 266.151 | 909.918 | 665.799 | 32.723 | 698.522 | 4.6846 | 108.2711
thick-2 |  | 1471.941 | 303.046 | 1168.896 | 842.619 | 5 | 847.619 | 1277.228 | 338.925 | 877.611 | 797.175 | 13.744 | 810.919 | 1374.5845 | 320.9855 | 1023.2535 | 819.897 | 9.372 | 829.269 | 1.1302 | 128.537
thick-3 |  | 1083.127 | 294.04 | 789.048 | 628.785 | 30.459 | 659.244 | 1084.016 | 141.797 | 926.522 | 685.085 | 5 | 690.085 | 1083.5715 | 217.9185 | 857.785 | 656.935 | 17.7295 | 674.6645 | 2.6279 | 104.5732
thick-4 |  | 1471.941 | 271.325 | 1188.295 | 811.516 | 12.225 | 823.741 | 1156.958 | 356.517 | 800.373 | 681.828 | 102.405 | 784.233 | 1314.4495 | 313.921 | 994.334 | 746.672 | 57.315 | 803.987 | 7.1288 | 124.6182
thick-5 |  | 1083.111 | 283.019 | 790.968 | 654.61 | 145.293 | 799.903 | 1274.824 | 178.989 | 1095.81 | 781.298 | 5.237 | 786.535 | 1178.9675 | 231.004 | 943.389 | 717.954 | 75.265 | 793.219 | 9.4886 | 122.9492
Mean |  | 1238.6492 | 282.3088 | 950.3224 | 710.0684 | 46.8182 | 756.8866 | 1212.4862 | 257.6832 | 941.1494 | 732.8344 | 30.1436 | 762.978 | 1225.5677 | 269.996 | 945.7359 | 721.4514 | 38.4809 | 759.9323 | 5.012 | 117.7897
Standard deviation |  | 190.482 | 15.3715 | 186.6988 | 96.9564 | 50.8781 | 83.2914 | 78.6196 | 85.0895 | 102.0991 | 48.0988 | 36.8157 | 42.4567 | 104.758 | 41.8964 | 58.9823 | 59.3286 | 24.5719 | 61.4788 | 3.0127 | 9.5292

## Mesh convergence
Thin-plies in adhesively bonded carbon fiber reinforced polymers (Flybond-007)
Mesh Convergence - Figure 12
Medium-100
txy/syy, load=100 MPa, 1/2 spew modelled for SLJ
BLL (Bond line length) - path0 / txy |  |  |  | OLT (Overlap thickness) - path1 / txy |  |  |  |  | BLL (Bond line length) - path0 / syy |  |  |  | OLT (Overlap thickness) - path1 / syy
count | path0 | C3D8 | C3D8R | count | path1 | C3D8 | path1 | C3D8R | count | path0 | C3D8 | C3D8R | count | path1 | C3D8 | path1 | C3D8R
[#] | [mm] | [ MPa ] | [ MPa ] | [#] | [mm] | [ MPa ] | [mm] | [ MPa ] | [#] | [mm] | [ MPa ] | [ MPa ] | [#] | [mm] | [ MPa ] | [mm] | [ MPa ]
1 | 0 | 18.4624 | 18.296 | 1 | 0 | -0.64229 | 0 | -0.57304 | 1 | 0 | 16.6011 | 16.4249 | 1 | 0 | 0.22218 | 0 | 0.010572
2 | 0.025 | 17.8585 | 17.7802 | 2 | 0.05 | -0.68268 | 0.05 | -1.0972 | 2 | 0.025 | 15.9851 | 15.827 | 2 | 0.05 | -0.21765 | 0.05 | 0.03033
3 | 0.075001 | 17.0821 | 17.0679 | 3 | 0.05 | -1.7424 | 0.1 | -1.6213 | 3 | 0.075001 | 15.0097 | 14.9713 | 3 | 0.05 | 0.25888 | 0.1 | 0.050088
4 | 0.125 | 16.4592 | 16.4564 | 4 | 0.1 | -1.7712 | 0.1 | -2.9317 | 4 | 0.125 | 13.8575 | 13.846 | 4 | 0.1 | -0.15867 | 0.1 | 0.14621
5 | 0.175 | 15.9362 | 15.937 | 5 | 0.1 | -3.1101 | 0.15 | -3.9036 | 5 | 0.175 | 12.6521 | 12.6585 | 5 | 0.1 | 0.32449 | 0.15 | 0.2322
6 | 0.225 | 15.5345 | 15.5362 | 6 | 0.15 | -3.1503 | 0.20001 | -4.8756 | 6 | 0.225 | 11.363 | 11.3947 | 6 | 0.15 | -0.030408 | 0.20001 | 0.31818
7 | 0.275 | 15.2669 | 15.2697 | 7 | 0.15 | -5.0735 | 0.20001 | -3.6554 | 7 | 0.275 | 10.0875 | 10.1433 | 7 | 0.15 | 0.47989 | 0.20001 | 0.55281
8 | 0.325 | 15.134 | 15.1367 | 8 | 0.2 | -5.1114 | 0.25001 | -3.9845 | 8 | 0.32501 | 8.9271 | 8.9969 | 8 | 0.2 | 0.15593 | 0.25001 | 0.68231
9 | 0.375 | 15.1271 | 15.1291 | 9 | 0.2 | -3.788 | 0.30001 | -4.3137 | 9 | 0.37501 | 7.9684 | 8.0444 | 9 | 0.2 | 0.69898 | 0.30001 | 0.81181
10 | 0.42501 | 15.2329 | 15.2338 | 10 | 0.25 | -3.8162 | 0.30001 | -0.29017 | 10 | 0.42501 | 7.2602 | 7.3341 | 10 | 0.25 | 0.3896 | 0.30001 | 1.0897
11 | 0.47501 | 15.4405 | 15.4397 | 11 | 0.25 | -4.4481 | 0.35001 | -0.29213 | 11 | 0.47501 | 6.8278 | 6.9012 | 11 | 0.25 | 0.94986 | 0.35001 | 1.2296
12 | 0.52501 | 15.745 | 15.7414 | 12 | 0.3 | -4.48 | 0.40001 | -0.29493 | 12 | 0.52501 | 6.69 | 6.757 | 12 | 0.3 | 0.64794 | 0.40001 | 1.5128
13 | 0.57501 | 16.1494 | 16.1411 | 13 | 0.3 | -0.29166 | 0.45001 | -0.2986 | 13 | 0.57501 | 6.8723 | 6.9439 | 13 | 0.3 | 1.2192 | 0.45001 | 1.7994
14 | 0.62501 | 16.6713 | 16.654 | 14 | 0.35 | -0.29157 | 0.50002 | -0.30142 | 14 | 0.62501 | 7.4241 | 7.4817 | 14 | 0.35 | 0.91506 | 0.50002 | 1.9427
15 | 0.67501 | 17.3369 | 17.3104 | 15 | 0.35 | -0.29554 | 0.50002 | -4.9565 | 15 | 0.67501 | 8.4151 | 8.4923 | 15 | 0.35 | 1.4931 | 0.50002 | 2.239
16 | 0.72501 | 18.1921 | 18.1495 | 16 | 0.4 | -0.29708 | 0.55002 | -5.0561 | 16 | 0.72501 | 9.9613 | 9.976 | 16 | 0.4 | 1.4803 | 0.55002 | 2.3925
17 | 0.77501 | 19.3539 | 19.2246 | 17 | 0.45 | -0.29863 | 0.60002 | -5.1558 | 17 | 0.77501 | 12.1519 | 12.2208 | 17 | 0.45 | 1.4678 | 0.60002 | 2.5461
18 | 0.82501 | 20.1212 | 19.9064 | 18 | 0.45 | -0.30121 | 0.60002 | -7.5706 | 18 | 0.82502 | 15.5576 | 15.2459 | 18 | 0.45 | 2.0518 | 0.60002 | 2.8826
19 | 0.87501 | 19.7114 | 19.4247 | 19 | 0.5 | -0.30115 | 0.65002 | -7.5711 | 19 | 0.87502 | 15.9869 | 14.8601 | 19 | 0.5 | 1.7485 | 0.65002 | 3.0702
20 | 0.97501 | 19.0123 | 18.8534 | 20 | 0.5 | -5.0808 | 0.70003 | -7.5717 | 20 | 0.97502 | 8.7132 | 9.3345 | 20 | 0.5 | 2.3388 | 0.70003 | 3.2578
21 | 1.0827 | 18.788 | 18.7501 | 21 | 0.55 | -5.1414 | 0.70003 | -5.2964 | 21 | 1.0827 | 3.9906 | 4.1102 | 21 | 0.55 | 2.0415 | 0.70003 | 3.6471
22 | 1.1988 | 18.1132 | 18.1628 | 22 | 0.55 | -5.2872 | 0.75003 | -5.2612 | 22 | 1.1988 | 1.3509 | 1.393 | 22 | 0.55 | 2.6391 | 0.75003 | 3.8372
23 | 1.3238 | 17.2212 | 17.238 | 23 | 0.6 | -5.353 | 0.80003 | -5.1485 | 23 | 1.3238 | -0.2909 | -0.28623 | 23 | 0.6 | 2.3438 | 0.80003 | 4.2221
24 | 1.4584 | 16.2786 | 16.3069 | 24 | 0.6 | -7.7603 | 0.85003 | -4.946 | 24 | 1.4584 | -1.436 | -1.427 | 24 | 0.6 | 2.9665 | 0.85003 | 4.6105
25 | 1.6035 | 15.321 | 15.3432 | 25 | 0.65 | -7.8611 | 0.90003 | -4.8209 | 25 | 1.6035 | -2.297 | -2.2871 | 25 | 0.65 | 2.6769 | 0.90003 | 4.8041
26 | 1.7597 | 14.4214 | 14.3725 | 26 | 0.65 | -7.7656 | 0.90003 | -6.275 | 26 | 1.7597 | -2.9877 | -2.9598 | 26 | 0.65 | 3.3307 | 0.90003 | 5.2184
27 | 1.928 | 13.2055 | 13.2232 | 27 | 0.7 | -7.8741 | 0.95003 | -5.6874 | 27 | 1.928 | -3.4371 | -3.4251 | 27 | 0.7 | 3.049 | 0.95003 | 5.4458
28 | 2.1094 | 11.9194 | 11.9517 | 28 | 0.7 | -5.426 | 1 | -5.0997 | 28 | 2.1094 | -3.6969 | -3.6859 | 28 | 0.7 | 3.7029 | 1 | 5.6732
29 | 2.3047 | 10.7284 | 10.7515 | 29 | 0.75 | -5.5108 | 1 | -2.8754 | 29 | 2.3047 | -3.8153 | -3.8086 | 29 | 0.75 | 3.4284 | 1 | 6.1349
30 | 2.5151 | 9.6212 | 9.6454 | 30 | 0.75 | -5.3582 | 1.05 | -2.5374 | 30 | 2.5151 | -3.7949 | -3.7899 | 30 | 0.75 | 4.0777 | 1.05 | 6.3617
31 | 2.7417 | 8.6021 | 8.6216 | 31 | 0.8 | -5.3254 | 1.1 | -2.1994 | 31 | 2.7417 | -3.6535 | -3.6511 | 31 | 0.8 | 4.1284 | 1.1 | 6.5885
32 | 2.9858 | 7.6745 | 7.6926 | 32 | 0.85 | -5.3015 | 1.1 | -0.53048 | 32 | 2.9858 | -3.4157 | -3.415 | 32 | 0.85 | 4.1741 | 1.1 | 7.0533
33 | 3.2488 | 6.8405 | 6.8554 | 33 | 0.85 | -4.9438 | 1.15 | -0.54084 | 33 | 3.2488 | -3.1076 | -3.1088 | 33 | 0.85 | 4.8403 | 1.15 | 7.286
34 | 3.5321 | 6.0997 | 6.1125 | 34 | 0.9 | -5.0552 | 1.2 | -0.56294 | 34 | 3.5321 | -2.7554 | -2.7579 | 34 | 0.9 | 4.5504 | 1.2 | 7.7615
35 | 3.8373 | 5.4499 | 5.4601 | 35 | 0.9 | -6.4505 | 1.2501 | -0.5871 | 35 | 3.8373 | -2.3836 | -2.3872 | 35 | 0.9 | 5.2491 | 1.2501 | 8.2579
36 | 4.166 | 4.8873 | 4.8953 | 36 | 0.95 | -6.6184 | 1.3 | -0.59951 | 36 | 4.166 | -2.0134 | -2.0176 | 36 | 0.95 | 4.9546 | 1.3 | 8.5116
37 | 4.5201 | 4.4066 | 4.4126 | 37 | 0.95 | -5.2799 | 1.3 | 0.087139 | 37 | 4.5201 | -1.6624 | -1.6669 | 37 | 0.95 | 5.6921 | 1.3 | 9.0659
38 | 4.9016 | 4.0019 | 4.006 | 38 | 1 | -5.459 | 1.35 | 0.91572 | 38 | 4.9016 | -1.3436 | -1.3479 | 38 | 1 | 5.3993 | 1.35 | 9.3857
39 | 5.3125 | 3.6659 | 3.6684 | 39 | 1 | -2.9928 | 1.4001 | 1.7443 | 39 | 5.3125 | -1.0654 | -1.0693 | 39 | 1 | 6.1319 | 1.4001 | 9.7056
40 | 5.7551 | 3.3911 | 3.3925 | 40 | 1.05 | -3.1314 | 1.4001 | 3.9107 | 40 | 5.7551 | -0.83165 | -0.83501 | 40 | 1.05 | 5.8488 | 1.4001 | 10.4701
41 | 6.2319 | 3.1697 | 3.1704 | 41 | 1.05 | -2.3153 | 1.4501 | 6.6485 | 41 | 6.2319 | -0.64258 | -0.64529 | 41 | 1.05 | 6.5807 | 1.4501 | 11.0098
42 | 6.7456 | 2.9939 | 2.9944 | 42 | 1.1 | -2.4647 | 1.5001 | 9.3862 | 42 | 6.7456 | -0.49524 | -0.49735 | 42 | 1.1 | 6.2863 | 1.5001 | 11.5495
43 | 7.2989 | 2.8559 | 2.857 | 43 | 1.1 | -0.52786 | 1.5001 | 8.1678 | 43 | 7.2989 | -0.38464 | -0.38619 | 43 | 1.1 | 7.0254 | 1.5001 | 12.7613
44 | 7.8949 | 2.7489 | 2.7513 | 44 | 1.15 | -0.52784 | 1.55 | 9.7205 | 44 | 7.8949 | -0.30464 | -0.30583 | 44 | 1.15 | 6.7276 | 1.55 | 13.4035
45 | 8.5369 | 2.6665 | 2.6711 | 45 | 1.15 | -0.55363 | 1.6001 | 11.2731 | 45 | 8.5369 | -0.2489 | -0.24984 | 45 | 1.15 | 7.4847 | 1.6001 | 14.0457
46 | 9.2285 | 2.6033 | 2.611 | 46 | 1.2 | -0.56663 | 1.6001 | 17.9534 | 46 | 9.2285 | -0.21143 | -0.21232 | 46 | 1.2 | 7.5639 | 1.6001 | 13.9192
47 | 9.9735 | 2.5549 | 2.5667 | 47 | 1.25 | -0.57968 | 1.6501 | 18.42 | 47 | 9.9735 | -0.1871 | -0.18806 | 47 | 1.25 | 7.6232 | 1.6501 | 14.2791
48 | 10.7761 | 2.518 | 2.535 | 48 | 1.25 | -0.60835 | 1.7001 | 20.3724 | 48 | 10.7761 | -0.17185 | -0.17302 | 48 | 1.25 | 8.4561 | 1.7001 | 14.8885
49 | 11.6406 | 2.4906 | 2.5135 | 49 | 1.3 | -0.60845 | 1.7501 | 20.1087 | 49 | 11.6406 | -0.1627 | -0.16415 | 49 | 1.3 | 8.0946 | 1.7501 | 15.6456
50 | 12.5719 | 2.4718 | 2.5011 | 50 | 1.3 | -0.045333 | 1.7501 | 15.4456 | 50 | 12.5719 | -0.15776 | -0.15952 | 50 | 1.3 | 9.0049 | 1.7501 | 12.1497
51 | 13.575 | 2.4632 | 2.4971 | 51 | 1.35 | -0.2611 | 1.8001 | 13.8773 | 51 | 13.575 | -0.15617 | -0.15807 | 51 | 1.35 | 8.6212 | 1.8001 | 9.4016
52 | 14.5782 | 2.4718 | 2.5011 | 52 | 1.35 | 1.6012 | 1.8501 | 12.3091 | 52 | 14.5782 | -0.15776 | -0.15952 | 52 | 1.35 | 9.6203 | 1.8501 | 6.6536
53 | 15.5095 | 2.4906 | 2.5135 | 53 | 1.4 | 1.3696 | 1.8501 | 19.4449 | 53 | 15.5095 | -0.1627 | -0.16414 | 53 | 1.4 | 9.206 | 1.8501 | 1.7193
54 | 16.374 | 2.518 | 2.5349 | 54 | 1.4 | 3.6394 | 1.9001 | 14.3688 | 54 | 16.374 | -0.17185 | -0.17302 | 54 | 1.4 | 10.3734 | 1.9001 | 1.3237
55 | 17.1765 | 2.5548 | 2.5666 | 55 | 1.45 | 3.2856 | 1.9501 | 9.2928 | 55 | 17.1765 | -0.1871 | -0.18806 | 55 | 1.45 | 9.9397 | 1.9501 | 0.92805
56 | 17.9215 | 2.6032 | 2.6109 | 56 | 1.45 | 9.1078 | 1.9501 | 7.9982 | 56 | 17.9215 | -0.21142 | -0.21231 | 56 | 1.45 | 11.3427 | 1.9501 | 3.5238
57 | 18.6131 | 2.6664 | 2.671 | 57 | 1.5 | 8.6989 | 2.0001 | 7.6792 | 57 | 18.6132 | -0.24889 | -0.24983 | 57 | 1.5 | 10.9064 | 2.0001 | 4.7097
58 | 19.2552 | 2.7489 | 2.7513 | 58 | 1.5 | 7.9656 | 2.0501 | 7.3602 | 58 | 19.2552 | -0.30463 | -0.30581 | 58 | 1.5 | 12.4448 | 2.0501 | 5.8956
59 | 19.8512 | 2.8559 | 2.857 | 59 | 1.55 | 8.6065 | 2.0501 | 0.099743 | 59 | 19.8512 | -0.38461 | -0.38617 | 59 | 1.55 | 12.3462 | 2.0501 | 7.336
60 | 20.4045 | 2.9938 | 2.9943 | 60 | 1.6 | 9.4503 | 2.1001 | -0.12446 | 60 | 20.4045 | -0.49521 | -0.49731 | 60 | 1.6 | 12.3651 | 2.1001 | 7.7486
61 | 20.9181 | 3.1696 | 3.1703 | 61 | 1.6 | 17.9409 | 2.1501 | -0.45414 | 61 | 20.9181 | -0.64253 | -0.64524 | 61 | 1.6 | 13.2745 | 2.1501 | 8.2119
62 | 21.3949 | 3.391 | 3.3924 | 62 | 1.65 | 18.3427 | 2.2001 | -0.71103 | 62 | 21.395 | -0.83157 | -0.83494 | 62 | 1.65 | 13.6937 | 2.2001 | 8.0517
63 | 21.8376 | 3.6658 | 3.6683 | 63 | 1.7 | 20.7305 | 2.2501 | -0.86243 | 63 | 21.8376 | -1.0653 | -1.0692 | 63 | 1.7 | 14.6432 | 2.2501 | 7.8409
64 | 22.2485 | 4.0017 | 4.0058 | 64 | 1.75 | 20.1314 | 2.2501 | 8.1991 | 64 | 22.2485 | -1.3435 | -1.3478 | 64 | 1.75 | 14.5774 | 2.2501 | 6.9138
65 | 22.6299 | 4.4065 | 4.4124 | 65 | 1.75 | 19.4246 | 2.3001 | 8.2858 | 65 | 22.63 | -1.6622 | -1.6667 | 65 | 1.75 | 9.4642 | 2.3001 | 6.1794
66 | 22.9841 | 4.8871 | 4.8952 | 66 | 1.8 | 17.134 | 2.3501 | 8.3726 | 66 | 22.9841 | -2.0132 | -2.0174 | 66 | 1.8 | 8.7048 | 2.3501 | 5.4449
67 | 23.3128 | 5.4497 | 5.4599 | 67 | 1.85 | 16.2551 | 2.3501 | 10.2223 | 67 | 23.3128 | -2.3833 | -2.3869 | 67 | 1.85 | 7.1109 | 2.3501 | 3.9116
68 | 23.618 | 6.0995 | 6.1123 | 68 | 1.85 | 19.8345 | 2.4001 | 7.7385 | 68 | 23.618 | -2.7551 | -2.7576 | 68 | 1.85 | 0.19436 | 2.4001 | 3.939
69 | 23.9012 | 6.8402 | 6.8551 | 69 | 1.9 | 23.5903 | 2.4501 | 5.2548 | 69 | 23.9013 | -3.1073 | -3.1085 | 69 | 1.9 | 1.3969 | 2.4501 | 3.9665
70 | 24.1642 | 7.6742 | 7.6923 | 70 | 1.9 | 6.7118 | 2.4501 | 2.5568 | 70 | 24.1642 | -3.4154 | -3.4147 | 70 | 1.9 | 0.46005 | 2.4501 | 5.5863
71 | 24.4084 | 8.6017 | 8.6212 | 71 | 1.95 | 10.1153 | 2.5001 | 2.8192 | 71 | 24.4084 | -3.6532 | -3.6508 | 71 | 1.95 | -0.082167 | 2.5001 | 6.4037
72 | 24.635 | 9.6208 | 9.645 | 72 | 1.95 | 5.881 | 2.5501 | 2.6692 | 72 | 24.635 | -3.7946 | -3.7896 | 72 | 1.95 | 3.4574 | 2.5501 | 6.6382
73 | 24.8454 | 10.7278 | 10.751 | 73 | 2 | 7.0048 | 2.6001 | 2.4505 | 73 | 24.8454 | -3.8151 | -3.8083 | 73 | 2 | 2.4251 | 2.6001 | 4.4331
74 | 25.0407 | 11.9187 | 11.9511 | 74 | 2 | 6.6096 | 2.6501 | 2.6442 | 74 | 25.0407 | -3.6967 | -3.6857 | 74 | 2 | 5.5659 | 2.6501 | 2.811
75 | 25.222 | 13.2047 | 13.2225 | 75 | 2.05 | 6.7546 | 2.6501 | 2.1566 | 75 | 25.222 | -3.4369 | -3.4251 | 75 | 2.05 | 5.5482 | 2.6501 | 0.29975
76 | 25.3903 | 14.4209 | 14.3718 | 76 | 2.05 | 0.5173 | 2.7001 | 0.92139 | 76 | 25.3903 | -2.9878 | -2.9599 | 76 | 2.05 | 7.3148 | 2.7001 | -0.14194
77 | 25.5466 | 15.3203 | 15.3426 | 77 | 2.1 | 0.51591 | 2.7501 | -0.31387 | 77 | 25.5466 | -2.2973 | -2.2874 | 77 | 2.1 | 7.0837 | 2.7501 | -0.58364
78 | 25.6916 | 16.2779 | 16.3062 | 78 | 2.1 | -0.23868 | 2.7501 | -1.1831 | 78 | 25.6916 | -1.4365 | -1.4276 | 78 | 2.1 | 8.0219 | 2.7501 | -0.10019
79 | 25.8263 | 17.2204 | 17.2372 | 79 | 2.15 | -0.40645 | 2.8001 | -0.40222 | 79 | 25.8263 | -0.2917 | -0.287 | 79 | 2.15 | 8.1955 | 2.8001 | 0.053824
80 | 25.9513 | 18.1122 | 18.162 | 80 | 2.2 | -0.57357 | 2.8501 | 0.37862 | 80 | 25.9513 | 1.3497 | 1.3919 | 80 | 2.2 | 8.4069 | 2.8501 | 0.20784
81 | 26.0673 | 18.7871 | 18.7492 | 81 | 2.2 | -0.99808 | 2.8501 | -0.81541 | 81 | 26.0673 | 3.9892 | 4.1089 | 81 | 2.2 | 7.6323 | 2.8501 | 0.048151
82 | 26.175 | 19.0112 | 18.8524 | 82 | 2.25 | -0.99545 | 2.9001 | -0.63725 | 82 | 26.175 | 8.7117 | 9.3331 | 82 | 2.25 | 8.0708 | 2.9001 | -0.042265
83 | 26.275 | 19.7103 | 19.4238 | 83 | 2.25 | 9.0452 | 2.9501 | -0.32777 | 83 | 26.275 | 15.9854 | 14.8585 | 83 | 2.25 | 6.7406 | 2.9501 | -0.17411
84 | 26.325 | 20.1202 | 19.9055 | 84 | 2.3 | 8.6659 | 3.0001 | -0.022213 | 84 | 26.325 | 15.556 | 15.2445 | 84 | 2.3 | 7.0287 | 3.0001 | -0.20846
85 | 26.375 | 19.3528 | 19.2237 | 85 | 2.3 | 9.3775 | 3.0501 | 0.15202 | 85 | 26.375 | 12.1508 | 12.2197 | 85 | 2.3 | 4.988 | 3.0501 | -0.20138
86 | 26.425 | 18.1911 | 18.1486 | 86 | 2.35 | 9.4496 | 3.0501 | 0.18685 | 86 | 26.425 | 9.9602 | 9.975 | 86 | 2.35 | 5.6745 | 3.0501 | -0.19828
87 | 26.475 | 17.3359 | 17.3094 | 87 | 2.35 | 10.5161 | 3.1001 | 1.0266 | 87 | 26.475 | 8.4141 | 8.4913 | 87 | 2.35 | 3.5484 | 3.1001 | -0.44655
88 | 26.525 | 16.6703 | 16.6531 | 88 | 2.4 | 11.3174 | 3.1501 | 1.8662 | 88 | 26.525 | 7.4231 | 7.4808 | 88 | 2.4 | 3.9541 | 3.1501 | -0.69481
89 | 26.575 | 16.1485 | 16.1402 | 89 | 2.4 | 4.3805 | 3.1501 | 0.79055 | 89 | 26.575 | 6.8714 | 6.943 | 89 | 2.4 | 3.9654 | 3.1501 | -1.527
90 | 26.625 | 15.7441 | 15.7405 | 90 | 2.45 | 4.9992 | 3.2001 | -0.06299 | 90 | 26.625 | 6.6891 | 6.7562 | 90 | 2.45 | 3.7348 | 3.2001 | -1.498
91 | 26.675 | 15.4396 | 15.4389 | 91 | 2.45 | 1.8743 | 3.2501 | -0.91653 | 91 | 26.675 | 6.8269 | 6.9004 | 91 | 2.45 | 5.7086 | 3.2501 | -1.469
92 | 26.725 | 15.2321 | 15.233 | 92 | 2.5 | 1.5841 | 3.2501 | -1.867 | 92 | 26.725 | 7.2594 | 7.3333 | 92 | 2.5 | 5.3366 | 3.2501 | -0.57926
93 | 26.775 | 15.1263 | 15.1283 | 93 | 2.5 | 3.6644 | 3.3001 | -1.1079 | 93 | 26.775 | 7.9676 | 8.0437 | 93 | 2.5 | 7.1733 | 3.3001 | -0.31895
94 | 26.8251 | 15.1332 | 15.136 | 94 | 2.55 | 2.9785 | 3.3501 | -0.34878 | 94 | 26.825 | 8.9264 | 8.9962 | 94 | 2.55 | 6.6383 | 3.3501 | -0.058637
95 | 26.8751 | 15.2662 | 15.269 | 95 | 2.6 | 2.5972 |  |  | 95 | 26.875 | 10.0867 | 10.1425 | 95 | 2.6 | 6.0535
96 | 26.9251 | 15.5338 | 15.5356 | 96 | 2.6 | 3.5577 |  |  | 96 | 26.925 | 11.3622 | 11.3939 | 96 | 2.6 | 2.7408
97 | 26.9751 | 15.9355 | 15.9364 | 97 | 2.65 | 3.6215 |  |  | 97 | 26.975 | 12.6513 | 12.6578 | 97 | 2.65 | 2.8431
98 | 27.0251 | 16.4586 | 16.4558 | 98 | 2.65 | 2.3599 |  |  | 98 | 27.025 | 13.8568 | 13.8453 | 98 | 2.65 | 0.25156
99 | 27.0751 | 17.0815 | 17.0673 | 99 | 2.7 | 3.2437 |  |  | 99 | 27.075 | 15.009 | 14.9707 | 99 | 2.7 | 0.39131
100 | 27.1251 | 17.8579 | 17.7796 | 100 | 2.7 | -0.87657 |  |  | 100 | 27.125 | 15.9844 | 15.8265 | 100 | 2.7 | -0.54216
101 | 27.1501 | 18.4618 | 18.2955 | 101 | 2.75 | 0.080447 |  |  | 101 | 27.15 | 16.6005 | 16.4244 | 101 | 2.75 | -0.63765
|  |  |  | 102 | 2.75 | -1.7519 | [6 empty] | 102 | 2.75 | -0.13795
|  |  |  | 103 | 2.8 | -1.4001 | [6 empty] | 103 | 2.8 | -0.30811
|  |  |  | 104 | 2.8 | 0.30619 | [6 empty] | 104 | 2.8 | 0.098347
|  |  |  | 105 | 2.85 | 0.4385 | [6 empty] | 105 | 2.85 | 0.088376
|  |  |  | 106 | 2.85 | -1.0313 | [6 empty] | 106 | 2.85 | -0.026916
|  |  |  | 107 | 2.9 | -1.0284 | [6 empty] | 107 | 2.9 | 0.0067348
|  |  |  | 108 | 2.9 | -0.51494 | [6 empty] | 108 | 2.9 | -0.16804
|  |  |  | 109 | 2.95 | -0.33086 | [6 empty] | 109 | 2.95 | -0.20389
|  |  |  | 110 | 3 | -0.14752 | [6 empty] | 110 | 3 | -0.25296
|  |  |  | 111 | 3 | 0.36044 | [6 empty] | 111 | 3 | -0.21843
|  |  |  | 112 | 3.05 | 0.35968 | [6 empty] | 112 | 3.05 | -0.26517
|  |  |  | 113 | 3.05 | 0.20336 | [6 empty] | 113 | 3.05 | -0.28673
|  |  |  | 114 | 3.1 | 0.19963 | [6 empty] | 114 | 3.1 | -0.27962
|  |  |  | 115 | 3.1 | 2.2223 | [6 empty] | 115 | 3.1 | -0.87299
|  |  |  | 116 | 3.15 | 2.3617 | [6 empty] | 116 | 3.15 | -0.69224
|  |  |  | 117 | 3.15 | 0.75586 | [6 empty] | 117 | 3.15 | -1.5679
|  |  |  | 118 | 3.2 | 1.338 | [6 empty] | 118 | 3.2 | -1.4318
|  |  |  | 119 | 3.2 | -1.4838 | [6 empty] | 119 | 3.2 | -1.3698
|  |  |  | 120 | 3.25 | -0.90726 | [6 empty] | 120 | 3.25 | -1.4815
|  |  |  | 121 | 3.25 | -2.3999 | [6 empty] | 121 | 3.25 | -0.54391
|  |  |  | 122 | 3.3 | -2.2571 | [6 empty] | 122 | 3.3 | -0.6877
|  |  |  | 123 | 3.3 | -0.47427 | [6 empty] | 123 | 3.3 | -0.070862
|  |  |  | 124 | 3.35 | -0.47786 | [6 empty] | 124 | 3.35 | -0.094094

## Num-exp validation
Thin-plies in adhesively bonded carbon fiber reinforced polymers (Flybond-007)
Experimental vs. Numerical Validation - Figure 13
eyy, load=100 MPa, with 1/2t spew modelled
Numerical / Medium-100_C3D8R |  |  |  | Experimental / Medium-2_28
Load [N] |  |  | 4064 | Load [N] |  |  | 4021
Vertical shift by Vic3D image processing |  |  | 1 | Lateral shift by Vic3D image processing |  |  | 0.006
count | x | eyy | eyy, corrected | count | x | eyy | eyy, corrected
[#] | [mm] | [ - ] | [ - ] | [#] | [mm] | [ - ] | [ - ]
1 | 0 | 0.014856 | 14.8555 | 0 | 2 | 0.0074671 | 13.547
2 | 0.025 | 0.01437 | 14.3697 | 1 | 2.12 | 0.0067242 | 12.7961
3 | 0.075001 | 0.013493 | 13.4932 | 2 | 2.24 | 0.0059367 | 12.0002
4 | 0.125 | 0.012506 | 12.5059 | 3 | 2.36 | 0.0051666 | 11.2219
5 | 0.175 | 0.011572 | 11.5721 | 4 | 2.48 | 0.0044908 | 10.5388
6 | 0.225 | 0.010861 | 10.8615 | 5 | 2.6 | 0.0038244 | 9.8653
7 | 0.275 | 0.010388 | 10.3876 | 6 | 2.72 | 0.003186 | 9.22
8 | 0.325 | 0.010143 | 10.143 | 7 | 2.84 | 0.0025731 | 8.6007
9 | 0.375 | 0.010115 | 10.1145 | 8 | 2.96 | 0.001992 | 8.0133
10 | 0.425 | 0.010284 | 10.2839 | 9 | 3.08 | 0.0014626 | 7.4782
11 | 0.475 | 0.010632 | 10.6319 | 10 | 3.2 | 0.00097065 | 6.981
12 | 0.525 | 0.011141 | 11.1406 | 11 | 3.32 | 0.00056121 | 6.5672
13 | 0.575 | 0.01179 | 11.7898 | 12 | 3.44 | 0.00022205 | 6.2244
14 | 0.62501 | 0.012611 | 12.611 | 13 | 3.56 | -5.65e-05 | 5.9429
15 | 0.67501 | 0.013687 | 13.6869 | 14 | 3.68 | -0.00028336 | 5.7136
16 | 0.72501 | 0.015132 | 15.1316 | 15 | 3.8 | -0.00046269 | 5.5324
17 | 0.77501 | 0.01691 | 16.9096 | 16 | 3.92 | -0.00059674 | 5.3969
18 | 0.82501 | 0.01778 | 17.7798 | 17 | 4.04 | -0.00070321 | 5.2893
19 | 0.87501 | 0.018041 | 18.0407 | 18 | 4.16 | -0.00078446 | 5.2072
20 | 0.97501 | 0.019762 | 19.7621 | 19 | 4.28 | -0.00084306 | 5.1479
21 | 1.0827 | 0.02135 | 21.3497 | 20 | 4.4 | -0.00088188 | 5.1087
22 | 1.1988 | 0.020998 | 20.9976 | 21 | 4.52 | -0.00090283 | 5.0875
23 | 1.3238 | 0.019925 | 19.9253 | 22 | 4.64 | -0.00091106 | 5.0792
24 | 1.4584 | 0.018742 | 18.7416 | 23 | 4.76 | -0.0009097 | 5.0806
25 | 1.6035 | 0.017412 | 17.4122 | 24 | 4.88 | -0.00090005 | 5.0903
26 | 1.7597 | 0.016138 | 16.1378 | 25 | 5 | -0.00088327 | 5.1073
27 | 1.928 | 0.014922 | 14.9215 | 26 | 5.12 | -0.00086054 | 5.1303
28 | 2.1093 | 0.013739 | 13.7389 | 27 | 5.24 | -0.00083493 | 5.1561
29 | 2.3047 | 0.012611 | 12.6113 | 28 | 5.36 | -0.00080994 | 5.1814
30 | 2.515 | 0.011548 | 11.5477 | 29 | 5.48 | -0.00078614 | 5.2055
31 | 2.7417 | 0.010563 | 10.563 | 30 | 5.6 | -0.00076337 | 5.2285
32 | 2.9858 | 0.009664 | 9.664 | 31 | 5.72 | -0.00074103 | 5.251
33 | 3.2488 | 0.0088569 | 8.8569 | 32 | 5.84 | -0.00071813 | 5.2742
34 | 3.5321 | 0.0081429 | 8.1429 | 33 | 5.96 | -0.00069441 | 5.2982
35 | 3.8373 | 0.007522 | 7.522 | 34 | 6.08 | -0.00067092 | 5.3219
36 | 4.166 | 0.0069912 | 6.9912 | 35 | 6.2 | -0.00064773 | 5.3453
37 | 4.5201 | 0.0065462 | 6.5462 | 36 | 6.32 | -0.00062476 | 5.3686
38 | 4.9016 | 0.0061807 | 6.1807 | 37 | 6.44 | -0.00060191 | 5.3917
39 | 5.3125 | 0.0058876 | 5.8876 | 38 | 6.56 | -0.00057921 | 5.4146
40 | 5.7551 | 0.0056586 | 5.6586 | 39 | 6.68 | -0.00055685 | 5.4372
41 | 6.2319 | 0.0054849 | 5.4849 | 40 | 6.8 | -0.00053526 | 5.459
42 | 6.7455 | 0.0053578 | 5.3578 | 41 | 6.92 | -0.00051527 | 5.4792
43 | 7.2988 | 0.0052682 | 5.2682 | 42 | 7.04 | -0.00049728 | 5.4974
44 | 7.8949 | 0.0052077 | 5.2077 | 43 | 7.16 | -0.00048134 | 5.5135
45 | 8.5369 | 0.0051686 | 5.1686 | 44 | 7.28 | -0.00046862 | 5.5264
46 | 9.2285 | 0.0051436 | 5.1436 | 45 | 7.4 | -0.00045893 | 5.5362
47 | 9.9735 | 0.0051263 | 5.1263 | 46 | 7.52 | -0.00045164 | 5.5435
48 | 10.7761 | 0.0051109 | 5.1109 | 47 | 7.64 | -0.00044643 | 5.5488
49 | 11.6406 | 0.0050924 | 5.0924 | 48 | 7.76 | -0.00044284 | 5.5524
50 | 12.5718 | 0.0050659 | 5.0659 | 49 | 7.88 | -0.00044019 | 5.5551
51 | 13.575 | 0.0050291 | 5.029 | 50 | 8 | -0.00043849 | 5.5568
52 | 14.5782 | 0.0049826 | 4.9826 | 51 | 8.12 | -0.00043623 | 5.5591
53 | 15.5095 | 0.0049289 | 4.9289 | 52 | 8.24 | -0.00043268 | 5.5627
54 | 16.374 | 0.0048712 | 4.8712 | 53 | 8.36 | -0.00042713 | 5.5683
55 | 17.1765 | 0.0048137 | 4.8137 | 54 | 8.48 | -0.00041904 | 5.5765
56 | 17.9215 | 0.0047617 | 4.7617 | 55 | 8.6 | -0.00040815 | 5.5875
57 | 18.6131 | 0.0047215 | 4.7215 | 56 | 8.72 | -0.00039556 | 5.6002
58 | 19.2552 | 0.0047006 | 4.7006 | 57 | 8.84 | -0.00038317 | 5.6127
59 | 19.8512 | 0.0047076 | 4.7076 | 58 | 8.96 | -0.00037128 | 5.6247
60 | 20.4045 | 0.0047522 | 4.7522 | 59 | 9.08 | -0.00036012 | 5.636
61 | 20.9181 | 0.0048452 | 4.8452 | 60 | 9.2 | -0.00034996 | 5.6463
62 | 21.3949 | 0.0049977 | 4.9977 | 61 | 9.32 | -0.00034134 | 5.655
63 | 21.8376 | 0.0052219 | 5.2219 | 62 | 9.44 | -0.00033535 | 5.6611
64 | 22.2485 | 0.0055295 | 5.5295 | 63 | 9.56 | -0.00033265 | 5.6638
65 | 22.6299 | 0.0059324 | 5.9324 | 64 | 9.68 | -0.00033339 | 5.663
66 | 22.984 | 0.0064413 | 6.4413 | 65 | 9.8 | -0.00033695 | 5.6594
67 | 23.3128 | 0.0070663 | 7.0663 | 66 | 9.92 | -0.00034203 | 5.6543
68 | 23.6179 | 0.0078155 | 7.8155 | 67 | 10.04 | -0.00034709 | 5.6492
69 | 23.9012 | 0.0086948 | 8.6948 | 68 | 10.16 | -0.00035127 | 5.645
70 | 24.1642 | 0.0097082 | 9.7082 | 69 | 10.28 | -0.00035552 | 5.6407
71 | 24.4084 | 0.010854 | 10.8535 | 70 | 10.4 | -0.00035979 | 5.6364
72 | 24.635 | 0.01213 | 12.13 | 71 | 10.52 | -0.00036339 | 5.6327
73 | 24.8454 | 0.013519 | 13.519 | 72 | 10.64 | -0.00036508 | 5.631
74 | 25.0407 | 0.015013 | 15.0127 | 73 | 10.76 | -0.0003635 | 5.6326
75 | 25.222 | 0.016629 | 16.6288 | 74 | 10.88 | -0.00035885 | 5.6373
76 | 25.3903 | 0.01838 | 18.3795 | 75 | 11 | -0.00035178 | 5.6445
77 | 25.5466 | 0.020169 | 20.1689 | 76 | 11.12 | -0.00034324 | 5.6531
78 | 25.6916 | 0.021921 | 21.9209 | 77 | 11.24 | -0.00033431 | 5.6621
79 | 25.8263 | 0.023449 | 23.449 | 78 | 11.36 | -0.00032601 | 5.6705
80 | 25.9513 | 0.024766 | 24.766 | 79 | 11.48 | -0.00031826 | 5.6783
81 | 26.0673 | 0.025159 | 25.1585 | 80 | 11.6 | -0.00031077 | 5.6859
82 | 26.175 | 0.023514 | 23.5144 | 81 | 11.72 | -0.00030383 | 5.6929
83 | 26.275 | 0.022196 | 22.1958 | 82 | 11.84 | -0.00029829 | 5.6985
84 | 26.325 | 0.02229 | 22.2902 | 83 | 11.96 | -0.00029543 | 5.7014
85 | 26.375 | 0.02132 | 21.3204 | 84 | 12.08 | -0.00029728 | 5.6995
86 | 26.425 | 0.019355 | 19.3547 | 85 | 12.2 | -0.00030238 | 5.6944
87 | 26.475 | 0.017673 | 17.6732 | 86 | 12.32 | -0.00030865 | 5.6881
88 | 26.525 | 0.016334 | 16.3336 | 87 | 12.44 | -0.0003141 | 5.6825
89 | 26.575 | 0.015208 | 15.2081 | 88 | 12.56 | -0.00031758 | 5.679
90 | 26.625 | 0.014353 | 14.3528 | 89 | 12.68 | -0.00031946 | 5.6771
91 | 26.675 | 0.013768 | 13.7681 | 90 | 12.8 | -0.00032137 | 5.6752
92 | 26.725 | 0.013362 | 13.3619 | 91 | 12.92 | -0.00032328 | 5.6733
93 | 26.775 | 0.01312 | 13.1204 | 92 | 13.04 | -0.0003241 | 5.6724
94 | 26.825 | 0.013073 | 13.0734 | 93 | 13.16 | -0.00032306 | 5.6735
95 | 26.875 | 0.013247 | 13.2473 | 94 | 13.28 | -0.00031992 | 5.6767
96 | 26.925 | 0.013661 | 13.6608 | 95 | 13.4 | -0.00031532 | 5.6813
97 | 26.975 | 0.014332 | 14.3325 | 96 | 13.52 | -0.00031074 | 5.6859
98 | 27.025 | 0.015244 | 15.2445 | 97 | 13.64 | -0.00030734 | 5.6894
99 | 27.075 | 0.016234 | 16.2342 | 98 | 13.76 | -0.00030494 | 5.6918
100 | 27.125 | 0.01727 | 17.2695 | 99 | 13.88 | -0.00030337 | 5.6934
101 | 27.15 | 0.018503 | 18.5028 | 100 | 14 | -0.00030244 | 5.6943
|  |  |  | 101 | 14.12 | -0.00030126 | 5.6955
|  |  |  | 102 | 14.24 | -0.00029965 | 5.6972
|  |  |  | 103 | 14.36 | -0.00029867 | 5.6981
|  |  |  | 104 | 14.48 | -0.0002992 | 5.6976
|  |  |  | 105 | 14.6 | -0.00030171 | 5.6951
|  |  |  | 106 | 14.72 | -0.00030601 | 5.6907
|  |  |  | 107 | 14.84 | -0.00030978 | 5.6869
|  |  |  | 108 | 14.96 | -0.00031185 | 5.6848
|  |  |  | 109 | 15.08 | -0.00031273 | 5.6839
|  |  |  | 110 | 15.2 | -0.00031356 | 5.6831
|  |  |  | 111 | 15.32 | -0.00031542 | 5.6812
|  |  |  | 112 | 15.44 | -0.00031868 | 5.6779
|  |  |  | 113 | 15.56 | -0.00032269 | 5.6739
|  |  |  | 114 | 15.68 | -0.00032617 | 5.6703
|  |  |  | 115 | 15.8 | -0.00032863 | 5.6679
|  |  |  | 116 | 15.92 | -0.0003301 | 5.6664
|  |  |  | 117 | 16.04 | -0.000331 | 5.6655
|  |  |  | 118 | 16.16 | -0.00033181 | 5.6646
|  |  |  | 119 | 16.28 | -0.00033294 | 5.6635
|  |  |  | 120 | 16.4 | -0.00033331 | 5.6631
|  |  |  | 121 | 16.52 | -0.00033226 | 5.6642
|  |  |  | 122 | 16.64 | -0.00032942 | 5.6671
|  |  |  | 123 | 16.76 | -0.0003248 | 5.6717
|  |  |  | 124 | 16.88 | -0.00031911 | 5.6775
|  |  |  | 125 | 17 | -0.00031379 | 5.6829
|  |  |  | 126 | 17.12 | -0.00030926 | 5.6874
|  |  |  | 127 | 17.24 | -0.00030549 | 5.6912
|  |  |  | 128 | 17.36 | -0.00030207 | 5.6947
|  |  |  | 129 | 17.48 | -0.00029836 | 5.6984
|  |  |  | 130 | 17.6 | -0.00029416 | 5.7027
|  |  |  | 131 | 17.72 | -0.00029141 | 5.7055
|  |  |  | 132 | 17.84 | -0.00029128 | 5.7056
|  |  |  | 133 | 17.96 | -0.00029385 | 5.703
|  |  |  | 134 | 18.08 | -0.00029839 | 5.6984
|  |  |  | 135 | 18.2 | -0.00030441 | 5.6923
|  |  |  | 136 | 18.32 | -0.00031171 | 5.685
|  |  |  | 137 | 18.44 | -0.00032074 | 5.6758
|  |  |  | 138 | 18.56 | -0.00033146 | 5.665
|  |  |  | 139 | 18.68 | -0.0003436 | 5.6527
|  |  |  | 140 | 18.8 | -0.00035683 | 5.6394
|  |  |  | 141 | 18.92 | -0.00037106 | 5.625
|  |  |  | 142 | 19.04 | -0.00038423 | 5.6117
|  |  |  | 143 | 19.16 | -0.00039576 | 5.6
|  |  |  | 144 | 19.28 | -0.00040535 | 5.5903
|  |  |  | 145 | 19.4 | -0.00041298 | 5.5826
|  |  |  | 146 | 19.52 | -0.0004189 | 5.5766
|  |  |  | 147 | 19.64 | -0.0004224 | 5.5731
|  |  |  | 148 | 19.76 | -0.00042516 | 5.5703
|  |  |  | 149 | 19.88 | -0.00042724 | 5.5682
|  |  |  | 150 | 20 | -0.0004285 | 5.5669
|  |  |  | 151 | 20.12 | -0.00042918 | 5.5662
|  |  |  | 152 | 20.24 | -0.0004308 | 5.5646
|  |  |  | 153 | 20.36 | -0.00043709 | 5.5582
|  |  |  | 154 | 20.48 | -0.00044873 | 5.5465
|  |  |  | 155 | 20.6 | -0.00046541 | 5.5296
|  |  |  | 156 | 20.72 | -0.00048684 | 5.508
|  |  |  | 157 | 20.84 | -0.00051279 | 5.4817
|  |  |  | 158 | 20.96 | -0.00054351 | 5.4507
|  |  |  | 159 | 21.08 | -0.00058051 | 5.4133
|  |  |  | 160 | 21.2 | -0.00062257 | 5.3708
|  |  |  | 161 | 21.32 | -0.0006684 | 5.3245
|  |  |  | 162 | 21.44 | -0.00071614 | 5.2762
|  |  |  | 163 | 21.56 | -0.00076364 | 5.2282
|  |  |  | 164 | 21.68 | -0.0008096 | 5.1817
|  |  |  | 165 | 21.8 | -0.00085448 | 5.1364
|  |  |  | 166 | 21.92 | -0.00089704 | 5.0934
|  |  |  | 167 | 22.04 | -0.00093587 | 5.0541
|  |  |  | 168 | 22.16 | -0.00096973 | 5.0199
|  |  |  | 169 | 22.28 | -0.00099782 | 4.9915
|  |  |  | 170 | 22.4 | -0.0010183 | 4.9709
|  |  |  | 171 | 22.52 | -0.0010303 | 4.9587
|  |  |  | 172 | 22.64 | -0.0010328 | 4.9562
|  |  |  | 173 | 22.76 | -0.0010251 | 4.964
|  |  |  | 174 | 22.88 | -0.001007 | 4.9822
|  |  |  | 175 | 23 | -0.00097697 | 5.0126
|  |  |  | 176 | 23.12 | -0.00093056 | 5.0595
|  |  |  | 177 | 23.24 | -0.00086563 | 5.1251
|  |  |  | 178 | 23.36 | -0.00077954 | 5.2121
|  |  |  | 179 | 23.48 | -0.0006695 | 5.3233
|  |  |  | 180 | 23.6 | -0.00053246 | 5.4618
|  |  |  | 181 | 23.72 | -0.0003599 | 5.6363
|  |  |  | 182 | 23.84 | -0.00014778 | 5.8506
|  |  |  | 183 | 23.96 | 0.00010681 | 6.1079
|  |  |  | 184 | 24.08 | 0.00040868 | 6.4131
|  |  |  | 185 | 24.2 | 0.00076526 | 6.7734
|  |  |  | 186 | 24.32 | 0.0011884 | 7.2011
|  |  |  | 187 | 24.44 | 0.0017037 | 7.7219
|  |  |  | 188 | 24.56 | 0.002319 | 8.3438
|  |  |  | 189 | 24.68 | 0.00303 | 9.0624
|  |  |  | 190 | 24.8 | 0.0038263 | 9.8672
|  |  |  | 191 | 24.92 | 0.0046848 | 10.7349
|  |  |  | 192 | 25.04 | 0.005568 | 11.6275
|  |  |  | 193 | 25.16 | 0.0065171 | 12.5868
|  |  |  | 194 | 25.28 | 0.007489 | 13.5691
|  |  |  | 195 | 25.4 | 0.0084572 | 14.5477
|  |  |  | 196 | 25.52 | 0.0093848 | 15.4851
|  |  |  | 197 | 25.64 | 0.010229 | 16.3383
|  |  |  | 198 | 25.76 | 0.01094 | 17.0568
|  |  |  | 199 | 25.88 | 0.011556 | 17.6796

## Stress analysis
Thin-plies in adhesively bonded carbon fiber reinforced polymers (Flybond-007)
Stress Analysis - Figure 14-16
txy/syy, load=100 MPa, 1/2 spew modelled for SLJ
BLL (Bond line length) - path0 | [7 empty] | OLT (Overlap thickness) - path1
|  | Thin-100 |  | Medium-100 |  | Thick-100 |  |  |  | Thin-100 |  |  |  | Medium-100 |  |  |  | Thick-100
count | x | txy | syy | txy | syy | txy | syy | count | x | txy | syy | count | x | txy | syy | count | x | txy | syy
[#] | [mm] | [ MPa ] | [ MPa ] | [ MPa ] | [ MPa ] | [ MPa ] | [ MPa ] | [#] | [mm] | [ MPa ] | [ MPa ] | [#] | [mm] | [ MPa ] | [ MPa ] | [#] | [mm] | [ MPa ] | [ MPa ]
1 | 0 | 18.3438 | 16.4676 | 18.296 | 16.4249 | 18.2891 | 16.408 | 1 | 0 | -0.62458 | 0.010779 | 1 | 0 | -0.57304 | 0.010572 | 1 | 0 | -0.5307 | 0.011305
2 | 0.025 | 17.8327 | 15.8714 | 17.7802 | 15.827 | 17.7577 | 15.7807 | 2 | 0.05 | -0.62458 | 0.010779 | 2 | 0.05 | -1.0972 | 0.03033 | 2 | 0.05 | -1.0128 | 0.032205
3 | 0.075001 | 17.122 | 15.0138 | 17.0679 | 14.9713 | 17.0195 | 14.8986 | 3 | 0.050002 | -2.3814 | 0.072931 | 3 | 0.1 | -1.6213 | 0.050088 | 3 | 0.1 | -1.8848 | 0.092967
4 | 0.125 | 16.5149 | 13.9046 | 16.4564 | 13.846 | 16.3863 | 13.7519 | 4 | 0.1 | -2.3814 | 0.072931 | 4 | 0.1 | -2.9317 | 0.14621 | 4 | 0.15 | -2.5833 | 0.18625
5 | 0.175 | 16.004 | 12.7382 | 15.937 | 12.6585 | 15.8436 | 12.5479 | 5 | 0.1 | -2.6019 | 0.21119 | 5 | 0.15 | -3.9036 | 0.2322 | 5 | 0.20001 | -2.8919 | 0.23966
6 | 0.225 | 15.6101 | 11.4919 | 15.5362 | 11.3947 | 15.4168 | 11.2628 | 6 | 0.15 | -2.6019 | 0.21119 | 6 | 0.20001 | -4.8756 | 0.31818 | 6 | 0.20001 | -3.7692 | 0.39045
7 | 0.275 | 15.3458 | 10.2513 | 15.2697 | 10.1433 | 15.1227 | 9.9849 | 7 | 0.15001 | -0.1222 | 0.38874 | 7 | 0.20001 | -3.6554 | 0.55281 | 7 | 0.25001 | -4.4609 | 0.4957
8 | 0.325 | 15.2118 | 9.1093 | 15.1367 | 8.9969 | 14.9625 | 8.8092 | 8 | 0.20001 | -0.12523 | 0.48463 | 8 | 0.25001 | -3.9845 | 0.68231 | 8 | 0.30001 | -5.6859 | 0.73547
9 | 0.375 | 15.202 | 8.1549 | 15.1291 | 8.0444 | 14.9301 | 7.8283 | 9 | 0.25001 | -0.12825 | 0.58053 | 9 | 0.30001 | -4.3137 | 0.81181 | 9 | 0.35001 | -6.6171 | 1.0265
10 | 0.42501 | 15.3045 | 7.4387 | 15.2338 | 7.3341 | 15.0139 | 7.0946 | 10 | 0.25001 | -3.6754 | 0.78128 | 10 | 0.30001 | -0.29017 | 1.0897 | 10 | 0.40001 | -7.015 | 1.183
11 | 0.47501 | 15.5085 | 6.9957 | 15.4397 | 6.9012 | 15.2036 | 6.6472 | 11 | 0.30001 | -3.6754 | 0.78128 | 11 | 0.35001 | -0.29213 | 1.2296 | 11 | 0.40002 | -4.3844 | 1.523
12 | 0.52501 | 15.8074 | 6.8374 | 15.7414 | 6.757 | 15.4925 | 6.5009 | 12 | 0.30001 | -6.0181 | 1.019 | 12 | 0.40001 | -0.29493 | 1.5128 | 12 | 0.45001 | -4.5418 | 1.6941
13 | 0.57501 | 16.2011 | 7.0009 | 16.1411 | 6.9439 | 15.8783 | 6.6939 | 13 | 0.35001 | -6.0181 | 1.019 | 13 | 0.45001 | -0.2986 | 1.7994 | 13 | 0.50002 | -4.8093 | 2.043
14 | 0.62501 | 16.7052 | 7.5043 | 16.654 | 7.4817 | 16.3692 | 7.2397 | 14 | 0.35001 | -4.6801 | 1.2933 | 14 | 0.50002 | -0.30142 | 1.9427 | 14 | 0.55002 | -4.9792 | 2.4013
15 | 0.67501 | 17.3501 | 8.4665 | 17.3104 | 8.4923 | 16.9859 | 8.2464 | 16 | 0.40001 | -4.8675 | 1.4383 | 16 | 0.50002 | -4.9565 | 2.239 | 16 | 0.60002 | -5.0389 | 2.582
16 | 0.72501 | 18.1828 | 9.883 | 18.1495 | 9.976 | 17.7819 | 9.7157 | 17 | 0.45001 | -5.055 | 1.5833 | 17 | 0.55002 | -5.0561 | 2.3925 | 17 | 0.60002 | -0.76881 | 2.9517
17 | 0.77501 | 19.2914 | 12.1039 | 19.2246 | 12.2208 | 18.8413 | 11.895 | 18 | 0.45002 | -7.4647 | 1.8976 | 18 | 0.60002 | -5.1558 | 2.5461 | 18 | 0.65002 | -0.78255 | 3.1332
18 | 0.82501 | 20.0086 | 15.1876 | 19.9064 | 15.2459 | 19.525 | 14.878 | 19 | 0.50002 | -7.4647 | 1.8976 | 19 | 0.60002 | -7.5706 | 2.8826 | 19 | 0.70003 | -0.81125 | 3.4995
19 | 0.87501 | 19.5115 | 14.728 | 19.4247 | 14.8601 | 19.0298 | 14.6943 | 20 | 0.50002 | -5.3642 | 2.2408 | 20 | 0.65002 | -7.5711 | 3.0702 | 20 | 0.75003 | -0.8423 | 3.8679
20 | 0.97501 | 18.9656 | 9.0815 | 18.8534 | 9.3345 | 18.4019 | 9.4224 | 21 | 0.55002 | -5.3642 | 2.2408 | 21 | 0.70003 | -7.5717 | 3.2578 | 21 | 0.80003 | -0.87629 | 4.2395
21 | 1.0827 | 18.8265 | 4.0636 | 18.7501 | 4.1102 | 18.2549 | 4.1584 | 22 | 0.55002 | -0.068761 | 2.5804 | 22 | 0.70003 | -5.2964 | 3.6471 | 22 | 0.85003 | -0.91297 | 4.6147
22 | 1.1988 | 18.0828 | 1.5272 | 18.1628 | 1.393 | 17.7572 | 1.2432 | 23 | 0.60002 | -0.072839 | 2.7506 | 23 | 0.75003 | -5.2612 | 3.8372 | 23 | 0.90003 | -0.95312 | 4.9943
23 | 1.3238 | 17.0691 | -0.19267 | 17.238 | -0.28623 | 17.0118 | -0.53692 | 24 | 0.65002 | -0.076916 | 2.9208 | 24 | 0.80003 | -5.1485 | 4.2221 | 24 | 0.95003 | -0.99636 | 5.3786
24 | 1.4584 | 16.1086 | -1.3902 | 16.3069 | -1.427 | 16.2267 | -1.6656 | 25 | 0.65002 | -5.434 | 3.2595 | 25 | 0.85003 | -4.946 | 4.6105 | 25 | 1 | -1.0182 | 5.5702
25 | 1.6035 | 15.1244 | -2.3418 | 15.3432 | -2.2871 | 15.3783 | -2.4482 | 26 | 0.70003 | -5.434 | 3.2595 | 26 | 0.90003 | -4.8209 | 4.8041 | 26 | 1 | -4.1465 | 5.9739
26 | 1.7597 | 14.1146 | -3.061 | 14.3725 | -2.9598 | 14.5324 | -3.0019 | 27 | 0.70003 | -7.6917 | 3.631 | 27 | 0.90003 | -6.275 | 5.2184 | 27 | 1.05 | -3.8404 | 6.1867
27 | 1.928 | 12.9363 | -3.5359 | 13.2232 | -3.4251 | 13.5046 | -3.3492 | 28 | 0.75003 | -7.6917 | 3.631 | 28 | 0.95003 | -5.6874 | 5.4458 | 28 | 1.1 | -3.1303 | 6.6226
28 | 2.1094 | 11.6889 | -3.7933 | 11.9517 | -3.6859 | 12.3181 | -3.5081 | 29 | 0.75003 | -5.2718 | 4.0216 | 29 | 1 | -5.0997 | 5.6732 | 29 | 1.15 | -2.2126 | 7.0715
29 | 2.3047 | 10.5175 | -3.8939 | 10.7515 | -3.8086 | 11.1709 | -3.558 | 30 | 0.80003 | -5.1961 | 4.2164 | 30 | 1 | -2.8754 | 6.1349 | 30 | 1.2 | -1.6991 | 7.2971
30 | 2.5151 | 9.4405 | -3.8519 | 9.6454 | -3.7899 | 10.0999 | -3.505 | 31 | 0.85003 | -5.1203 | 4.4112 | 31 | 1.05 | -2.5374 | 6.3617 | 31 | 1.2001 | -3.4197 | 7.7941
31 | 2.7417 | 8.45 | -3.6908 | 8.6216 | -3.6511 | 9.0912 | -3.362 | 32 | 0.85003 | -6.7969 | 4.8209 | 32 | 1.1 | -2.1994 | 6.5885 | 32 | 1.2501 | -2.109 | 8.0902
32 | 2.9858 | 7.554 | -3.4376 | 7.6926 | -3.415 | 8.1585 | -3.1454 | 33 | 0.90003 | -6.7969 | 4.8209 | 33 | 1.1 | -0.53048 | 7.0533 | 33 | 1.3 | 0.85942 | 8.708
33 | 3.2488 | 6.7473 | -3.117 | 6.8554 | -3.1088 | 7.3006 | -2.8733 | 34 | 0.90003 | -4.3073 | 5.254 | 34 | 1.15 | -0.54084 | 7.286 | 34 | 1.35 | 4.5606 | 9.4141
34 | 3.5321 | 6.031 | -2.7555 | 6.1125 | -2.7579 | 6.5236 | -2.5657 | 35 | 0.95003 | -4.3073 | 5.254 | 35 | 1.2 | -0.56294 | 7.7615 | 35 | 1.4001 | 6.6041 | 9.7984
35 | 3.8373 | 5.401 | -2.3761 | 5.4601 | -2.3872 | 5.8273 | -2.2418 | 36 | 0.95004 | -0.099335 | 5.668 | 36 | 1.2501 | -0.5871 | 8.2579 | 36 | 1.4001 | 4.5312 | 10.6355
36 | 4.166 | 4.8544 | -2.0009 | 4.8953 | -2.0176 | 5.2127 | -1.9192 | 37 | 1 | -0.105 | 5.874 | 37 | 1.3 | -0.59951 | 8.5116 | 37 | 1.4501 | 5.3414 | 11.1006
37 | 4.5201 | 4.3861 | -1.6463 | 4.4126 | -1.6669 | 4.6772 | -1.6122 | 38 | 1.05 | -0.11066 | 6.08 | 38 | 1.3 | 0.087139 | 9.0659 | 38 | 1.5001 | 7.2176 | 12.09
38 | 4.9016 | 3.9909 | -1.3261 | 4.006 | -1.3479 | 4.2177 | -1.3313 | 39 | 1.05 | -3.4699 | 6.4902 | 39 | 1.35 | 0.91572 | 9.3857 | 39 | 1.55 | 9.7586 | 13.2297
39 | 5.3125 | 3.6621 | -1.0477 | 3.6684 | -1.0693 | 3.8293 | -1.0828 | 40 | 1.1 | -3.4699 | 6.4902 | 40 | 1.4001 | 1.7443 | 9.7056 | 40 | 1.6001 | 11.2337 | 13.845
40 | 5.7551 | 3.3928 | -0.81535 | 3.3925 | -0.83501 | 3.5064 | -0.87007 | 41 | 1.1 | -3.959 | 6.9548 | 41 | 1.4001 | 3.9107 | 10.4701 | 41 | 1.6001 | 17.6126 | 13.7399
41 | 6.2319 | 3.1758 | -0.62838 | 3.1704 | -0.64529 | 3.2422 | -0.69297 | 42 | 1.15 | -3.959 | 6.9548 | 42 | 1.4501 | 6.6485 | 11.0098 | 42 | 1.6501 | 18.06 | 14.1069
42 | 6.7456 | 3.0035 | -0.48386 | 2.9944 | -0.49735 | 3.0299 | -0.54969 | 43 | 1.15 | -1.9424 | 7.4604 | 43 | 1.5001 | 9.3862 | 11.5495 | 43 | 1.7001 | 19.9368 | 14.7545
43 | 7.2989 | 2.8689 | -0.37609 | 2.857 | -0.38619 | 2.862 | -0.43673 | 44 | 1.2 | -1.4728 | 7.713 | 44 | 1.5001 | 8.1678 | 12.7613 | 44 | 1.7501 | 19.6817 | 15.4016
44 | 7.8949 | 2.7651 | -0.29896 | 2.7513 | -0.30583 | 2.7317 | -0.35011 | 45 | 1.2501 | -1.0031 | 7.9656 | 45 | 1.55 | 9.7205 | 13.4035 | 45 | 1.7501 | 15.3076 | 12.6087
45 | 8.5369 | 2.6862 | -0.24565 | 2.6711 | -0.24984 | 2.6322 | -0.28537 | 46 | 1.2501 | 0.48278 | 8.5519 | 46 | 1.6001 | 11.2731 | 14.0457 | 46 | 1.8001 | 12.5382 | 10.853
46 | 9.2285 | 2.627 | -0.21029 | 2.611 | -0.21232 | 2.5578 | -0.23841 | 47 | 1.3 | 0.48278 | 8.5519 | 47 | 1.6001 | 17.9534 | 13.9192 | 47 | 1.8501 | 9.3263 | 7.8052
47 | 9.9735 | 2.5833 | -0.18756 | 2.5667 | -0.18806 | 2.5032 | -0.20531 | 48 | 1.3 | 1.9095 | 9.2259 | 48 | 1.6501 | 18.42 | 14.2791 | 48 | 1.9001 | 9.8275 | 4.7642
48 | 10.7761 | 2.5519 | -0.1736 | 2.535 | -0.17302 | 2.4645 | -0.18293 | 49 | 1.35 | 1.9095 | 9.2259 | 49 | 1.7001 | 20.3724 | 14.8885 | 49 | 1.9501 | 10.7712 | 3.0154
49 | 11.6406 | 2.5306 | -0.16536 | 2.5135 | -0.16415 | 2.4386 | -0.16861 | 50 | 1.35 | -0.28882 | 9.9344 | 50 | 1.7501 | 20.1087 | 15.6456 | 50 | 1.9501 | 18.3111 | -1.131
50 | 12.5719 | 2.5183 | -0.16111 | 2.5011 | -0.15952 | 2.4237 | -0.16064 | 51 | 1.4001 | -0.30221 | 10.292 | 51 | 1.7501 | 15.4456 | 12.1497 | 51 | 2.0001 | 15.1786 | -1.9757
51 | 13.575 | 2.5143 | -0.15975 | 2.4971 | -0.15807 | 2.4188 | -0.15804 | 52 | 1.4501 | -0.3156 | 10.6496 | 52 | 1.8001 | 13.8773 | 9.4016 | 52 | 2.0501 | 11.3346 | -2.5711
52 | 14.5782 | 2.5183 | -0.16111 | 2.5011 | -0.15952 | 2.4236 | -0.16062 | 53 | 1.4501 | 4.8546 | 11.4523 | 53 | 1.8501 | 12.3091 | 6.6536 | 53 | 2.1001 | 8.7515 | -1.4833
53 | 15.5095 | 2.5306 | -0.16536 | 2.5135 | -0.16414 | 2.4384 | -0.16857 | 54 | 1.5001 | 4.8546 | 11.4523 | 54 | 1.8501 | 19.4449 | 1.7193 | 54 | 2.1501 | 6.8801 | -0.64478
54 | 16.374 | 2.5518 | -0.1736 | 2.5349 | -0.17302 | 2.4642 | -0.18287 | 55 | 1.5001 | 10.9017 | 12.4923 | 55 | 1.9001 | 14.3688 | 1.3237 | 55 | 2.1501 | 6.5042 | 1.9215
55 | 17.1765 | 2.5833 | -0.18756 | 2.5666 | -0.18806 | 2.5029 | -0.20523 | 56 | 1.55 | 10.9017 | 12.4923 | 56 | 1.9501 | 9.2928 | 0.92805 | 56 | 2.2001 | 6.7617 | 3.0169
56 | 17.9215 | 2.627 | -0.21029 | 2.6109 | -0.21231 | 2.5574 | -0.23829 | 57 | 1.5501 | 10.2826 | 12.6704 | 57 | 1.9501 | 7.9982 | 3.5238 | 57 | 2.2501 | 6.6714 | 4.8102
57 | 18.6131 | 2.6862 | -0.24564 | 2.671 | -0.24983 | 2.6318 | -0.2852 | 58 | 1.6001 | 10.2826 | 12.6704 | 58 | 2.0001 | 7.6792 | 4.7097 | 58 | 2.3001 | 5.8215 | 6.1177
58 | 19.2552 | 2.7651 | -0.29896 | 2.7513 | -0.30581 | 2.7312 | -0.34988 | 59 | 1.6001 | 17.9664 | 13.7478 | 59 | 2.0501 | 7.3602 | 5.8956 | 59 | 2.3501 | 5.3195 | 6.7273
59 | 19.8512 | 2.8689 | -0.37608 | 2.857 | -0.38617 | 2.8615 | -0.43642 | 60 | 1.6501 | 18.474 | 14.1266 | 60 | 2.0501 | 0.099743 | 7.336 | 60 | 2.3501 | -1.1003 | 7.9769
60 | 20.4045 | 3.0035 | -0.48385 | 2.9943 | -0.49731 | 3.0293 | -0.54927 | 61 | 1.7001 | 20.4944 | 14.7647 | 61 | 2.1001 | -0.12446 | 7.7486 | 61 | 2.4001 | -1.1382 | 8.5139
61 | 20.9181 | 3.1757 | -0.62836 | 3.1703 | -0.64524 | 3.2416 | -0.69242 | 62 | 1.7501 | 20.3507 | 15.4158 | 62 | 2.1501 | -0.45414 | 8.2119 | 62 | 2.4501 | -1.1745 | 9.5459
62 | 21.3949 | 3.3928 | -0.81533 | 3.3924 | -0.83494 | 3.5057 | -0.86937 | 63 | 1.7501 | 17.7185 | 10.8899 | 63 | 2.2001 | -0.71103 | 8.0517 | 63 | 2.5001 | -1.1597 | 10.4638
63 | 21.8376 | 3.662 | -1.0477 | 3.6683 | -1.0692 | 3.8286 | -1.0819 | 64 | 1.8001 | 17.7185 | 10.8899 | 64 | 2.2501 | -0.86243 | 7.8409 | 64 | 2.5501 | -1.0781 | 10.3969
64 | 22.2485 | 3.9908 | -1.326 | 4.0058 | -1.3478 | 4.2169 | -1.3302 | 65 | 1.8001 | 16.7999 | 5.8809 | 65 | 2.2501 | 8.1991 | 6.9138 | 65 | 2.6001 | -0.89959 | 8.3278
65 | 22.6299 | 4.386 | -1.6463 | 4.4124 | -1.6667 | 4.6762 | -1.6109 | 66 | 1.8501 | 16.7999 | 5.8809 | 66 | 2.3001 | 8.2858 | 6.1794 | 66 | 2.6501 | -0.65351 | 5.7213
66 | 22.9841 | 4.8543 | -2.0008 | 4.8952 | -2.0174 | 5.2116 | -1.9178 | 67 | 1.8501 | 7.6506 | 6.2405 | 67 | 2.3501 | 8.3726 | 5.4449 | 67 | 2.7001 | -0.28022 | 3.9393
67 | 23.3128 | 5.4009 | -2.376 | 5.4599 | -2.3869 | 5.8261 | -2.2401 | 68 | 1.9001 | 7.6506 | 6.2405 | 68 | 2.3501 | 10.2223 | 3.9116 | 68 | 2.7501 | -0.042889 | 3.1847
68 | 23.618 | 6.0309 | -2.7554 | 6.1123 | -2.7576 | 6.5221 | -2.564 | 69 | 1.9001 | -0.050993 | 8.1749 | 69 | 2.4001 | 7.7385 | 3.939 | 69 | 2.7501 | 0.852 | 2.0248
69 | 23.9012 | 6.7472 | -3.1168 | 6.8551 | -3.1085 | 7.2989 | -2.8714 | 70 | 1.9501 | -0.41092 | 8.0486 | 70 | 2.4501 | 5.2548 | 3.9665 | 70 | 2.8001 | 1.0559 | 1.5108
70 | 24.1642 | 7.5538 | -3.4375 | 7.6923 | -3.4147 | 8.1565 | -3.1436 | 71 | 2.0001 | -0.77085 | 7.9223 | 71 | 2.4501 | 2.5568 | 5.5863 | 71 | 2.8501 | 1.4051 | 0.49
71 | 24.4084 | 8.4498 | -3.6907 | 8.6212 | -3.6508 | 9.0889 | -3.3603 | 72 | 2.0001 | 12.4958 | 5.9435 | 72 | 2.5001 | 2.8192 | 6.4037 | 72 | 2.9001 | 2.1684 | -0.68854
72 | 24.635 | 9.4402 | -3.8519 | 9.645 | -3.7896 | 10.0972 | -3.5036 | 73 | 2.0501 | 12.4958 | 5.9435 | 73 | 2.5501 | 2.6692 | 6.6382 | 73 | 2.9501 | 2.7864 | -1.3604
73 | 24.8454 | 10.5173 | -3.8938 | 10.751 | -3.8083 | 11.1677 | -3.5571 | 74 | 2.0501 | 12.9944 | 4.0239 | 74 | 2.6001 | 2.4505 | 4.4331 | 74 | 2.9501 | 1.3834 | -2.8516
74 | 25.0407 | 11.6886 | -3.7932 | 11.9511 | -3.6857 | 12.3144 | -3.5079 | 75 | 2.1001 | 12.9944 | 4.0239 | 75 | 2.6501 | 2.6442 | 2.811 | 75 | 3.0001 | 0.73643 | -3.2047
75 | 25.222 | 12.9359 | -3.5359 | 13.2225 | -3.4251 | 13.5006 | -3.3499 | 76 | 2.1001 | 6.6525 | 4.2115 | 76 | 2.6501 | 2.1566 | 0.29975 | 76 | 3.0501 | -0.06688 | -3.5277
76 | 25.3903 | 14.1143 | -3.061 | 14.3718 | -2.9599 | 14.5286 | -3.0039 | 77 | 2.1501 | 7.7534 | 4.2983 | 77 | 2.7001 | 0.92139 | -0.14194 | 77 | 3.1001 | -0.73889 | -3.1464
77 | 25.5466 | 15.1241 | -2.3418 | 15.3426 | -2.2874 | 15.3743 | -2.4514 | 78 | 2.2001 | 8.8542 | 4.385 | 78 | 2.7501 | -0.31387 | -0.58364 | 78 | 3.1501 | -1.2546 | -2.7953
78 | 25.6916 | 16.1083 | -1.3904 | 16.3062 | -1.4276 | 16.2221 | -1.6701 | 79 | 2.2001 | 9.4459 | 4.0551 | 79 | 2.7501 | -1.1831 | -0.10019 | 79 | 3.1501 | -2.6366 | -1.542
79 | 25.8263 | 17.0688 | -0.19288 | 17.2372 | -0.287 | 17.0066 | -0.54289 | 80 | 2.2501 | 9.4459 | 4.0551 | 80 | 2.8001 | -0.40222 | 0.053824 | 80 | 3.2001 | -1.9845 | -1.0738
80 | 25.9513 | 18.0824 | 1.5269 | 18.162 | 1.3919 | 17.7513 | 1.2356 | 81 | 2.2501 | 4.2998 | 5.0585 | 81 | 2.8501 | 0.37862 | 0.20784 | 81 | 3.2501 | -1.0434 | -0.40014
81 | 26.0673 | 18.8262 | 4.0632 | 18.7492 | 4.1089 | 18.2489 | 4.1491 | 82 | 2.3001 | 4.2998 | 5.0585 | 82 | 2.8501 | -0.81541 | 0.048151 | 82 | 3.3001 | -0.47961 | -0.11164
82 | 26.175 | 18.9652 | 9.0809 | 18.8524 | 9.3331 | 18.396 | 9.4116 | 83 | 2.3001 | -0.11761 | 6.3437 | 83 | 2.9001 | -0.63725 | -0.042265 | 83 | 3.3501 | -0.20479 | -0.028635
83 | 26.275 | 19.5111 | 14.7273 | 19.4238 | 14.8585 | 19.0235 | 14.6829 | 84 | 2.3501 | -0.12526 | 6.5327 | 84 | 2.9501 | -0.32777 | -0.17411
84 | 26.325 | 20.0082 | 15.187 | 19.9055 | 15.2445 | 19.5184 | 14.868 | 85 | 2.4001 | -0.13292 | 6.7217 | 85 | 3.0001 | -0.022213 | -0.20846
85 | 26.375 | 19.291 | 12.1034 | 19.2237 | 12.2197 | 18.8348 | 11.8874 | 86 | 2.4001 | 6.9608 | 6.2459 | 86 | 3.0501 | 0.15202 | -0.20138
86 | 26.425 | 18.1824 | 9.8825 | 18.1486 | 9.975 | 17.7753 | 9.7094 | 87 | 2.4501 | 6.9608 | 6.2459 | 87 | 3.0501 | 0.18685 | -0.19828
87 | 26.475 | 17.3497 | 8.466 | 17.3094 | 8.4913 | 16.9795 | 8.2405 | 88 | 2.4501 | 6.4979 | 5.8541 | 88 | 3.1001 | 1.0266 | -0.44655
88 | 26.525 | 16.7048 | 7.5038 | 16.6531 | 7.4808 | 16.3631 | 7.2343 | 89 | 2.5001 | 6.4979 | 5.8541 | 89 | 3.1501 | 1.8662 | -0.69481
89 | 26.575 | 16.2007 | 7.0004 | 16.1402 | 6.943 | 15.8725 | 6.689 | 90 | 2.5001 | 2.407 | 6.8421 | 90 | 3.1501 | 0.79055 | -1.527
90 | 26.625 | 15.807 | 6.8369 | 15.7405 | 6.7562 | 15.487 | 6.4963 | 91 | 2.5501 | 3.0027 | 6.3123 | 91 | 3.2001 | -0.06299 | -1.498
91 | 26.675 | 15.5081 | 6.9953 | 15.4389 | 6.9004 | 15.1983 | 6.6429 | 92 | 2.6001 | 3.5983 | 5.7825 | 92 | 3.2501 | -0.91653 | -1.469
92 | 26.725 | 15.3041 | 7.4383 | 15.233 | 7.3333 | 15.0089 | 7.0905 | 93 | 2.6001 | 1.7684 | 2.8536 | 93 | 3.2501 | -1.867 | -0.57926
93 | 26.775 | 15.2017 | 8.1545 | 15.1283 | 8.0437 | 14.9253 | 7.8242 | 94 | 2.6501 | 1.7684 | 2.8536 | 94 | 3.3001 | -1.1079 | -0.31895
94 | 26.8251 | 15.2115 | 9.1089 | 15.136 | 8.9962 | 14.9578 | 8.805 | 95 | 2.6501 | -0.18367 | 1.8472 | 95 | 3.3501 | -0.34878 | -0.058637
95 | 26.8751 | 15.3455 | 10.2509 | 15.269 | 10.1425 | 15.1181 | 9.9806 | 96 | 2.7001 | -0.18367 | 1.8472
96 | 26.9251 | 15.6098 | 11.4916 | 15.5356 | 11.3939 | 15.4123 | 11.2584 | 97 | 2.7001 | -0.35868 | 1.2614
97 | 26.9751 | 16.0037 | 12.7379 | 15.9364 | 12.6578 | 15.8392 | 12.5435 | 98 | 2.7501 | -0.10522 | 0.90456
98 | 27.0251 | 16.5147 | 13.9043 | 16.4558 | 13.8453 | 16.3821 | 13.7475 | 99 | 2.8001 | 0.14823 | 0.54772
99 | 27.0751 | 17.1217 | 15.0136 | 17.0673 | 14.9707 | 17.0153 | 14.8943 | 100 | 2.8001 | 1.4616 | -0.33012
100 | 27.1251 | 17.8324 | 15.8709 | 17.7796 | 15.8265 | 17.7536 | 15.7766 | 101 | 2.8501 | 1.4616 | -0.33012
101 | 27.1501 | 18.3436 | 16.4673 | 18.2955 | 16.4244 | 18.2853 | 16.404 | 102 | 2.8501 | 0.33309 | -1.092
[8 empty] | 103 | 2.9001 | 0.33309 | -1.092
[8 empty] | 104 | 2.9001 | -1.2561 | -0.91384
[8 empty] | 105 | 2.9501 | -0.0032385 | -0.94903
[8 empty] | 106 | 3.0001 | 1.2496 | -0.98423
[8 empty] | 107 | 3.0001 | -0.088369 | -1.3543
[8 empty] | 108 | 3.0501 | -0.088369 | -1.3543
[8 empty] | 109 | 3.0501 | -1.108 | -0.90253
[8 empty] | 110 | 3.1001 | -1.108 | -0.90253
[8 empty] | 111 | 3.1001 | -0.3044 | -0.45845
[8 empty] | 112 | 3.1501 | -0.081252 | -0.37268
[8 empty] | 113 | 3.2001 | 0.1419 | -0.28691
[8 empty] | 114 | 3.2001 | 0.97403 | -0.38874
[8 empty] | 115 | 3.2501 | 0.97403 | -0.38874
[8 empty] | 116 | 3.2501 | 0.034093 | -0.64548
[8 empty] | 117 | 3.3001 | 0.034093 | -0.64548
[8 empty] | 118 | 3.3001 | -1.2113 | -0.32863
[8 empty] | 119 | 3.3501 | -1.2113 | -0.32863