## Profile -100m
Alongshore distance | -100 | m
Cross-shore distance | Elevation | Plotting elevation
-4.8 | -0.255 | 0.255
0 | -0.055 | 0.055
6.5 | 0.861 | -0.861
13.2 | 1.67 | -1.67
20.8 | 2.53 | -2.53 | diff | 1.17
27.5 | 3.336 | -3.336
31.2 | 3.585 | -3.585
38.6 | 3.71 | -3.71
Water line | -2.98
Note on B4: Author: Post-processied data. All necessary corrections are already included
Note on A14: Author: One shoot in time

## Profile 0m
[5 empty] | 140 from ground to zero line on pole |  |  | 140 | cm
[5 empty] | *Shifted at 24m (horizontal) |  | diff= | 125.6 | cm
| x-raw | raw elevation | Adjusted ele. | Adjusted elev. | Elevation
| 0 | -16 | -16 | 124 | 0 | 0
| 6.8 | 44 | 44 | 184 | -60 | -0.6
| 12 | 52 | 52 | 192 | -68 | -0.68
| 17 | 60 | 60 | 200 | -76 | -0.76
| 24 | 125 | 125 | 265 | -141 | -1.41
| 28 | 188 | 188 | 328 | -204 | -2.04
| 32 | 230 | 230 | 370 | -246 | -2.46
moved device | 36.8 | 80 | 205.6 | 345.6 | -221.6 | -2.216
| 41.1 | 164 | 289.6 | 429.6 | -305.6 | -3.056
| 46.3 | 256 | 381.6 | 521.6 | -397.6 | -3.976
| 46.8 | 265 | 390.6 | 530.6 | -406.6 | -4.066
| 56.9 | 260.9932
| 60.5 | 261.056
| 61.5 | 261.0735
Water line | 0 | -305
| 60 | -305
Note on D4: Author: Adjusted elevation because theodolite was relocated
Note on E4: Author: With respect to reference point
Note on F4: Author: Elevation with respect to reference point and previous years
Note on A21: Author: One shoot in time

## Profile +50m
Alongshore distance | 50 | m
Cross-shore distance | Elevation | Plotting elevation
-11.9 | -0.69 | 0.69
-11.77 | -0.61 | 0.61
-2.75 | -0.391 | 0.391
-0.85 | -0.12 | 0.12
0 | 0.27 | -0.27
4.74 | 0.98 | -0.98
8.1 | 2.01 | -2.01
Note on B4: Author: Post-processied data. All necessary corrections are already included

## Plots
Alongshore distance | 50 | m | Water line | -12 | -3.02
Cross-shore distance | Corrected elevation |  |  | 90 | -3.02
-11.9 | 0.69
-11.77 | 0.61
-2.75 | 0.391
-0.85 | 0.12
0 | -0.27
4.74 | -0.98
8.1 | -2.01
Alongshore distance | 0 | m
Cross-shore distance | Corrected elevation
0 | 0
6.8 | -0.6
12 | -0.68
17 | -0.76
24 | -1.41
28 | -2.04
32 | -2.46
36.8 | -2.216
41.1 | -3.056
46.3 | -3.976
46.8 | -4.066
Alongshore distance | -100 | m
Cross-shore distance | Corrected elevation
-4.8 | 0.255
0 | 0.055
6.5 | -0.861
13.2 | -1.67
20.8 | -2.53
27.5 | -3.336
31.2 | -3.585
38.6 | -3.71
| PROFILES 2009 |  |  |  |  | PROFILES TAKING THE ELEVATION OF REFERENCE POINT at 0m
Notes:
IT'S NOT POSSIBLE TO OVERLAP THE DATA BECAUSE NO DATA AVAILABLE FROM 2009 OR 2010, ONLY PLOTS
Note that the graph from 2009 is not scaled in the horizontal axis, making impossible the comparison, even if we can adjust the elevations
(2009)
Note on D1: Author: Average of two shots in time
Note on B2: Author: With respect to reference point.
Note on B13: Author: With respect to reference point.

## 3d view
Transect | Cross sections
| east [m] | north [m] | elevation [m]
-100m | -100 | -4.8 | 0.255
| -100 | 0 | 0.055
| -100 | 6.5 | -0.861
| -100 | 13.2 | -1.67
| -100 | 20.8 | -2.53
| -100 | 27.5 | -3.336
| -100 | 31.2 | -3.585
| -100 | 38.6 | -3.71
0m | 0 | 0 | 0
| 0 | 6.8 | -0.6
| 0 | 12 | -0.68
| 0 | 17 | -0.76
| 0 | 24 | -1.41
| 0 | 28 | -2.04
| 0 | 32 | -2.46
| 0 | 36.8 | -2.216
| 0 | 41.1 | -3.056
| 0 | 46.3 | -3.976
| 0 | 46.8 | -4.066
+50m | 50 | -11.9 | 0.69
| 50 | -11.77 | 0.61
| 50 | -2.75 | 0.391
| 50 | -0.85 | 0.12
| 50 | 0 | -0.27
| 50 | 4.74 | -0.98
| 50 | 8.1 | -2.01