## Shear box
Direct shear test |  |  | undrained
Sample: | NL-GE-HE-01-09072018 | [7 empty] | 373.34
disturbed sample
Type of soil: | sand, white, well compacted
Mass sample: | 347.01 | g | Square sample |  |  | Normal load shear box |  |  |  | Water content help sheet
Mass sample: | 347.01 | g | Sample width/length | 100 | mm | Sample Holder | size | test area |  | 41.33 | 0.021686
Sample volume: | 225 | cm3 | Ring height: | 22.5 | mm |  | mm | m2 |  | 83.26
Sample density: | 1.5423 | g/cm3 |  |  |  | square | 100 | 0.01 |  | 82.37
[6 empty] | round | 63 | 0.0031157
Moisture content: |  |  | Resulted shear strength: | [6 empty] | Friction angle help sheet | Phi in degrees
measured before test | 0.02 | % | c' [kN] | 4 |  | mass [kg] | Force [N] | Stress [kPa] |  |  | 34.5163
after test | 0.02 | % | phi' [°] | 34 |  | 0 | 0 | 0 | no porous disk, m = 0.0959 | 0.6877
[6 empty] | 1.481 | 14.5286 | 1.4529 | load cap
Shear test | [5 empty] | 4.5 | 44.145 | 4.4145 | load hanger
Weight on the beam [kg] | Normal stress [kPa] | max. Shear force [N] | Shear stress [kPa] |  |  |  | 58.6736 | 5.8674 | Hanger+cap
2 | 26.0367 | 226.6 | 22.66 |  |  | Loading step 1
4 | 46.2061 | 365.4 | 36.54 |  |  | mass [kg] | Force [N] | Stress [kPa]
6 | 66.3754 | 504 | 50.4 |  |  | 0 | 0 | 0 | weight on load hanger
[6 empty] | 2 | 201.6936 | 20.1694 | weight on beam, factor 10,28
[7 empty] | 260.3672 | 26.0367 | Total
Loading step 2
[6 empty] | mass [kg] | Force [N] | Stress [kPa]
[6 empty] | 0 | 0 | 0 | weight on load hanger
[6 empty] | 4 | 403.3872 | 40.3387 | weight on beam, factor 10,28
[7 empty] | 462.0608 | 46.2061 | Total
Loading step 3
[6 empty] | mass [kg] | Force [N] | Stress [kPa]
[6 empty] | 0 | 0 | 0 | weight on load hanger
[6 empty] | 6 | 605.0808 | 60.5081 | weight on beam, factor 10,28
[7 empty] | 663.7544 | 66.3754 | Total

## Input data from mp3
Index | Time | horizontale displacement_Filtered | Vertical displacement_Filtered | Shear Force_Filtered | horizontal corrected | vertical corrected | vertical strain | initial volume sample [cm3] | actual volume | volumetric strain [%] | horizontal strain [%] | eps1 | eps3 | psi
0 | 0 | -0.016 | -0.091 | 54.2463 | 0 | 0 | 0 | 209 | 209 | 0 | 0 | 1.837 | -0.82775 | 5.7054
1 | 0.268 | -0.016 | -0.091 | 54.2463 | 0 | 0 | 0 | 209 | 209 | 0 | 0 | 1.836 | -0.77512 | 2.5987
2 | 1.268 | -0.016 | -0.091 | 54.2463 | 0 | 0 | 0 | 209 | 209 | 0 | 0 | 1.837 | -0.67464 | 1.6274
3 | 2.268 | -0.016 | -0.091 | 54.2463 | 0 | 0 | 0 | 209 | 209 | 0 | 0
4 | 3.268 | -0.016 | -0.091 | 54.2463 | 0 | 0 | 0 | 209 | 209 | 0 | 0
5 | 4.268 | -0.016 | -0.091 | 54.2463 | 0 | 0 | 0 | 209 | 209 | 0 | 0
6 | 5.268 | -0.016 | -0.092 | 54.2463 | 0 | -0.001 | -4.7847e-05 | 209 | 209.01 | -0.0047847 | 0
7 | 6.268 | -0.016 | -0.094 | 54.2463 | 0 | -0.003 | -0.00014354 | 209 | 209.03 | -0.014354 | 0
8 | 7.268 | -0.015 | -0.097 | 62.2237 | 0.001 | -0.006 | -0.00028708 | 209 | 209.06 | -0.028708 | 0.001
9 | 8.268 | -0.012 | -0.099 | 70.2011 | 0.004 | -0.008 | -0.00038278 | 209 | 209.08 | -0.038278 | 0.004
10 | 9.268 | -0.01 | -0.099 | 78.1785 | 0.006 | -0.008 | -0.00038278 | 209 | 209.08 | -0.038278 | 0.006
11 | 10.268 | -0.007 | -0.099 | 86.1559 | 0.009 | -0.008 | -0.00038278 | 209 | 209.08 | -0.038278 | 0.009
12 | 11.268 | -0.004 | -0.099 | 92.5378 | 0.012 | -0.008 | -0.00038278 | 209 | 209.08 | -0.038278 | 0.012
13 | 12.268 | -0.001 | -0.099 | 98.9198 | 0.015 | -0.008 | -0.00038278 | 209 | 209.08 | -0.038278 | 0.015
14 | 13.268 | 0.002 | -0.099 | 105.3017 | 0.018 | -0.008 | -0.00038278 | 209 | 209.08 | -0.038278 | 0.018
15 | 14.268 | 0.007 | -0.099 | 111.6836 | 0.023 | -0.008 | -0.00038278 | 209 | 209.08 | -0.038278 | 0.023
16 | 15.268 | 0.011 | -0.099 | 116.47 | 0.027 | -0.008 | -0.00038278 | 209 | 209.08 | -0.038278 | 0.027
17 | 16.268 | 0.015 | -0.099 | 122.852 | 0.031 | -0.008 | -0.00038278 | 209 | 209.08 | -0.038278 | 0.031
18 | 17.268 | 0.02 | -0.099 | 129.2339 | 0.036 | -0.008 | -0.00038278 | 209 | 209.08 | -0.038278 | 0.036
19 | 18.268 | 0.025 | -0.099 | 134.0203 | 0.041 | -0.008 | -0.00038278 | 209 | 209.08 | -0.038278 | 0.041
20 | 19.268 | 0.032 | -0.099 | 137.2113 | 0.048 | -0.008 | -0.00038278 | 209 | 209.08 | -0.038278 | 0.048
21 | 20.268 | 0.038 | -0.099 | 141.9977 | 0.054 | -0.008 | -0.00038278 | 209 | 209.08 | -0.038278 | 0.054
22 | 21.268 | 0.045 | -0.099 | 146.7842 | 0.061 | -0.008 | -0.00038278 | 209 | 209.08 | -0.038278 | 0.061
23 | 22.268 | 0.054 | -0.099 | 149.9751 | 0.07 | -0.008 | -0.00038278 | 209 | 209.08 | -0.038278 | 0.07
24 | 23.268 | 0.06 | -0.1 | 153.1661 | 0.076 | -0.009 | -0.00043062 | 209 | 209.09 | -0.043062 | 0.076
25 | 24.268 | 0.067 | -0.1 | 156.357 | 0.083 | -0.009 | -0.00043062 | 209 | 209.09 | -0.043062 | 0.083
26 | 25.268 | 0.075 | -0.1 | 161.1435 | 0.091 | -0.009 | -0.00043062 | 209 | 209.09 | -0.043062 | 0.091
27 | 26.268 | 0.084 | -0.1 | 162.739 | 0.1 | -0.009 | -0.00043062 | 209 | 209.09 | -0.043062 | 0.1
28 | 27.268 | 0.092 | -0.1 | 165.9299 | 0.108 | -0.009 | -0.00043062 | 209 | 209.09 | -0.043062 | 0.108
29 | 28.268 | 0.1 | -0.1 | 167.5254 | 0.116 | -0.009 | -0.00043062 | 209 | 209.09 | -0.043062 | 0.116
30 | 29.268 | 0.109 | -0.1 | 170.7164 | 0.125 | -0.009 | -0.00043062 | 209 | 209.09 | -0.043062 | 0.125
31 | 30.268 | 0.12 | -0.1 | 172.3118 | 0.136 | -0.009 | -0.00043062 | 209 | 209.09 | -0.043062 | 0.136
32 | 31.268 | 0.128 | -0.1 | 173.9073 | 0.144 | -0.009 | -0.00043062 | 209 | 209.09 | -0.043062 | 0.144
33 | 32.268 | 0.138 | -0.1 | 175.5028 | 0.154 | -0.009 | -0.00043062 | 209 | 209.09 | -0.043062 | 0.154
34 | 33.268 | 0.146 | -0.1 | 178.6938 | 0.162 | -0.009 | -0.00043062 | 209 | 209.09 | -0.043062 | 0.162
35 | 34.268 | 0.154 | -0.1 | 180.2892 | 0.17 | -0.009 | -0.00043062 | 209 | 209.09 | -0.043062 | 0.17
36 | 35.268 | 0.162 | -0.1 | 181.8847 | 0.178 | -0.009 | -0.00043062 | 209 | 209.09 | -0.043062 | 0.178
37 | 36.268 | 0.172 | -0.1 | 183.4802 | 0.188 | -0.009 | -0.00043062 | 209 | 209.09 | -0.043062 | 0.188
38 | 37.268 | 0.181 | -0.1 | 185.0757 | 0.197 | -0.009 | -0.00043062 | 209 | 209.09 | -0.043062 | 0.197
39 | 38.268 | 0.193 | -0.1 | 186.6712 | 0.209 | -0.009 | -0.00043062 | 209 | 209.09 | -0.043062 | 0.209
40 | 39.268 | 0.202 | -0.1 | 186.6712 | 0.218 | -0.009 | -0.00043062 | 209 | 209.09 | -0.043062 | 0.218
41 | 40.268 | 0.214 | -0.1 | 188.2666 | 0.23 | -0.009 | -0.00043062 | 209 | 209.09 | -0.043062 | 0.23
42 | 41.268 | 0.224 | -0.1 | 189.8621 | 0.24 | -0.009 | -0.00043062 | 209 | 209.09 | -0.043062 | 0.24
43 | 42.268 | 0.233 | -0.1 | 189.8621 | 0.249 | -0.009 | -0.00043062 | 209 | 209.09 | -0.043062 | 0.249
44 | 43.268 | 0.243 | -0.1 | 191.4576 | 0.259 | -0.009 | -0.00043062 | 209 | 209.09 | -0.043062 | 0.259
45 | 44.268 | 0.252 | -0.1 | 191.4576 | 0.268 | -0.009 | -0.00043062 | 209 | 209.09 | -0.043062 | 0.268
46 | 45.268 | 0.265 | -0.099 | 193.0531 | 0.281 | -0.008 | -0.00038278 | 209 | 209.08 | -0.038278 | 0.281
47 | 46.268 | 0.276 | -0.099 | 193.0531 | 0.292 | -0.008 | -0.00038278 | 209 | 209.08 | -0.038278 | 0.292
48 | 47.268 | 0.285 | -0.099 | 193.0531 | 0.301 | -0.008 | -0.00038278 | 209 | 209.08 | -0.038278 | 0.301
49 | 48.268 | 0.301 | -0.098 | 193.0531 | 0.317 | -0.007 | -0.00033493 | 209 | 209.07 | -0.033493 | 0.317
50 | 49.268 | 0.31 | -0.097 | 191.4576 | 0.326 | -0.006 | -0.00028708 | 209 | 209.06 | -0.028708 | 0.326
51 | 50.268 | 0.319 | -0.097 | 191.4576 | 0.335 | -0.006 | -0.00028708 | 209 | 209.06 | -0.028708 | 0.335
52 | 51.268 | 0.33 | -0.096 | 193.0531 | 0.346 | -0.005 | -0.00023923 | 209 | 209.05 | -0.023923 | 0.346
53 | 52.268 | 0.342 | -0.096 | 194.6486 | 0.358 | -0.005 | -0.00023923 | 209 | 209.05 | -0.023923 | 0.358
54 | 53.268 | 0.35 | -0.095 | 194.6486 | 0.366 | -0.004 | -0.00019139 | 209 | 209.04 | -0.019139 | 0.366
55 | 54.268 | 0.359 | -0.095 | 194.6486 | 0.375 | -0.004 | -0.00019139 | 209 | 209.04 | -0.019139 | 0.375
56 | 55.268 | 0.369 | -0.094 | 196.244 | 0.385 | -0.003 | -0.00014354 | 209 | 209.03 | -0.014354 | 0.385
57 | 56.268 | 0.379 | -0.094 | 197.8395 | 0.395 | -0.003 | -0.00014354 | 209 | 209.03 | -0.014354 | 0.395
58 | 57.268 | 0.389 | -0.093 | 197.8395 | 0.405 | -0.002 | -9.5694e-05 | 209 | 209.02 | -0.0095694 | 0.405
59 | 58.268 | 0.402 | -0.093 | 199.435 | 0.418 | -0.002 | -9.5694e-05 | 209 | 209.02 | -0.0095694 | 0.418
60 | 59.268 | 0.412 | -0.092 | 199.435 | 0.428 | -0.001 | -4.7847e-05 | 209 | 209.01 | -0.0047847 | 0.428
61 | 60.268 | 0.423 | -0.092 | 199.435 | 0.439 | -0.001 | -4.7847e-05 | 209 | 209.01 | -0.0047847 | 0.439
62 | 61.268 | 0.433 | -0.091 | 199.435 | 0.449 | 0 | 0 | 209 | 209 | 0 | 0.449
63 | 62.268 | 0.444 | -0.09 | 199.435 | 0.46 | 0.001 | 4.7847e-05 | 209 | 208.99 | 0.0047847 | 0.46
64 | 63.268 | 0.457 | -0.089 | 199.435 | 0.473 | 0.002 | 9.5694e-05 | 209 | 208.98 | 0.0095694 | 0.473
65 | 64.268 | 0.468 | -0.088 | 199.435 | 0.484 | 0.003 | 0.00014354 | 209 | 208.97 | 0.014354 | 0.484
66 | 65.268 | 0.479 | -0.088 | 199.435 | 0.495 | 0.003 | 0.00014354 | 209 | 208.97 | 0.014354 | 0.495
67 | 66.268 | 0.488 | -0.087 | 201.0305 | 0.504 | 0.004 | 0.00019139 | 209 | 208.96 | 0.019139 | 0.504
68 | 67.268 | 0.498 | -0.086 | 201.0305 | 0.514 | 0.005 | 0.00023923 | 209 | 208.95 | 0.023923 | 0.514
69 | 68.268 | 0.508 | -0.086 | 201.0305 | 0.524 | 0.005 | 0.00023923 | 209 | 208.95 | 0.023923 | 0.524
70 | 69.268 | 0.517 | -0.085 | 202.626 | 0.533 | 0.006 | 0.00028708 | 209 | 208.94 | 0.028708 | 0.533
71 | 70.268 | 0.53 | -0.084 | 202.626 | 0.546 | 0.007 | 0.00033493 | 209 | 208.93 | 0.033493 | 0.546
72 | 71.268 | 0.538 | -0.084 | 204.2214 | 0.554 | 0.007 | 0.00033493 | 209 | 208.93 | 0.033493 | 0.554
73 | 72.268 | 0.549 | -0.083 | 204.2214 | 0.565 | 0.008 | 0.00038278 | 209 | 208.92 | 0.038278 | 0.565
74 | 73.268 | 0.557 | -0.083 | 205.8169 | 0.573 | 0.008 | 0.00038278 | 209 | 208.92 | 0.038278 | 0.573
75 | 74.268 | 0.568 | -0.083 | 207.4124 | 0.584 | 0.008 | 0.00038278 | 209 | 208.92 | 0.038278 | 0.584
76 | 75.268 | 0.576 | -0.082 | 207.4124 | 0.592 | 0.009 | 0.00043062 | 209 | 208.91 | 0.043062 | 0.592
77 | 76.268 | 0.587 | -0.082 | 209.0079 | 0.603 | 0.009 | 0.00043062 | 209 | 208.91 | 0.043062 | 0.603
78 | 77.268 | 0.599 | -0.081 | 210.6034 | 0.615 | 0.01 | 0.00047847 | 209 | 208.9 | 0.047847 | 0.615
79 | 78.268 | 0.607 | -0.08 | 210.6034 | 0.623 | 0.011 | 0.00052632 | 209 | 208.89 | 0.052632 | 0.623
80 | 79.268 | 0.618 | -0.079 | 210.6034 | 0.634 | 0.012 | 0.00057416 | 209 | 208.88 | 0.057416 | 0.634
81 | 80.268 | 0.628 | -0.078 | 210.6034 | 0.644 | 0.013 | 0.00062201 | 209 | 208.87 | 0.062201 | 0.644
82 | 81.268 | 0.64 | -0.077 | 212.1988 | 0.656 | 0.014 | 0.00066986 | 209 | 208.86 | 0.066986 | 0.656
83 | 82.268 | 0.649 | -0.076 | 212.1988 | 0.665 | 0.015 | 0.0007177 | 209 | 208.85 | 0.07177 | 0.665
84 | 83.268 | 0.662 | -0.075 | 212.1988 | 0.678 | 0.016 | 0.00076555 | 209 | 208.84 | 0.076555 | 0.678
85 | 84.268 | 0.675 | -0.074 | 212.1988 | 0.691 | 0.017 | 0.0008134 | 209 | 208.83 | 0.08134 | 0.691
86 | 85.268 | 0.684 | -0.073 | 212.1988 | 0.7 | 0.018 | 0.00086124 | 209 | 208.82 | 0.086124 | 0.7
87 | 86.268 | 0.696 | -0.072 | 212.1988 | 0.712 | 0.019 | 0.00090909 | 209 | 208.81 | 0.090909 | 0.712
88 | 87.268 | 0.704 | -0.071 | 212.1988 | 0.72 | 0.02 | 0.00095694 | 209 | 208.8 | 0.095694 | 0.72
89 | 88.268 | 0.715 | -0.071 | 212.1988 | 0.731 | 0.02 | 0.00095694 | 209 | 208.8 | 0.095694 | 0.731
90 | 89.268 | 0.724 | -0.07 | 213.7943 | 0.74 | 0.021 | 0.0010048 | 209 | 208.79 | 0.10048 | 0.74
91 | 90.268 | 0.735 | -0.069 | 213.7943 | 0.751 | 0.022 | 0.0010526 | 209 | 208.78 | 0.10526 | 0.751
92 | 91.268 | 0.744 | -0.068 | 213.7943 | 0.76 | 0.023 | 0.0011005 | 209 | 208.77 | 0.11005 | 0.76
93 | 92.268 | 0.758 | -0.067 | 213.7943 | 0.774 | 0.024 | 0.0011483 | 209 | 208.76 | 0.11483 | 0.774
94 | 93.268 | 0.767 | -0.066 | 213.7943 | 0.783 | 0.025 | 0.0011962 | 209 | 208.75 | 0.11962 | 0.783
95 | 94.268 | 0.78 | -0.065 | 213.7943 | 0.796 | 0.026 | 0.001244 | 209 | 208.74 | 0.1244 | 0.796
96 | 95.268 | 0.789 | -0.064 | 213.7943 | 0.805 | 0.027 | 0.0012919 | 209 | 208.73 | 0.12919 | 0.805
97 | 96.268 | 0.8 | -0.063 | 215.3898 | 0.816 | 0.028 | 0.0013397 | 209 | 208.72 | 0.13397 | 0.816
98 | 97.268 | 0.812 | -0.062 | 215.3898 | 0.828 | 0.029 | 0.0013876 | 209 | 208.71 | 0.13876 | 0.828
99 | 98.268 | 0.822 | -0.061 | 215.3898 | 0.838 | 0.03 | 0.0014354 | 209 | 208.7 | 0.14354 | 0.838
100 | 99.268 | 0.833 | -0.06 | 215.3898 | 0.849 | 0.031 | 0.0014833 | 209 | 208.69 | 0.14833 | 0.849
101 | 100.268 | 0.842 | -0.059 | 215.3898 | 0.858 | 0.032 | 0.0015311 | 209 | 208.68 | 0.15311 | 0.858
102 | 101.268 | 0.855 | -0.058 | 215.3898 | 0.871 | 0.033 | 0.0015789 | 209 | 208.67 | 0.15789 | 0.871
103 | 102.268 | 0.867 | -0.056 | 215.3898 | 0.883 | 0.035 | 0.0016746 | 209 | 208.65 | 0.16746 | 0.883
104 | 103.268 | 0.877 | -0.056 | 215.3898 | 0.893 | 0.035 | 0.0016746 | 209 | 208.65 | 0.16746 | 0.893
105 | 104.268 | 0.889 | -0.055 | 215.3898 | 0.905 | 0.036 | 0.0017225 | 209 | 208.64 | 0.17225 | 0.905
106 | 105.268 | 0.898 | -0.053 | 215.3898 | 0.914 | 0.038 | 0.0018182 | 209 | 208.62 | 0.18182 | 0.914
107 | 106.268 | 0.91 | -0.053 | 216.9853 | 0.926 | 0.038 | 0.0018182 | 209 | 208.62 | 0.18182 | 0.926
108 | 107.268 | 0.919 | -0.052 | 216.9853 | 0.935 | 0.039 | 0.001866 | 209 | 208.61 | 0.1866 | 0.935
109 | 108.268 | 0.931 | -0.051 | 216.9853 | 0.947 | 0.04 | 0.0019139 | 209 | 208.6 | 0.19139 | 0.947
110 | 109.268 | 0.94 | -0.05 | 216.9853 | 0.956 | 0.041 | 0.0019617 | 209 | 208.59 | 0.19617 | 0.956
111 | 110.268 | 0.952 | -0.049 | 216.9853 | 0.968 | 0.042 | 0.0020096 | 209 | 208.58 | 0.20096 | 0.968
112 | 111.268 | 0.96 | -0.048 | 216.9853 | 0.976 | 0.043 | 0.0020574 | 209 | 208.57 | 0.20574 | 0.976
113 | 112.268 | 0.972 | -0.047 | 216.9853 | 0.988 | 0.044 | 0.0021053 | 209 | 208.56 | 0.21053 | 0.988
114 | 113.268 | 0.982 | -0.046 | 216.9853 | 0.998 | 0.045 | 0.0021531 | 209 | 208.55 | 0.21531 | 0.998
115 | 114.268 | 0.994 | -0.045 | 218.5808 | 1.01 | 0.046 | 0.002201 | 209 | 208.54 | 0.2201 | 1.01
116 | 115.268 | 1.006 | -0.044 | 218.5808 | 1.022 | 0.047 | 0.0022488 | 209 | 208.53 | 0.22488 | 1.022
117 | 116.268 | 1.016 | -0.044 | 218.5808 | 1.032 | 0.047 | 0.0022488 | 209 | 208.53 | 0.22488 | 1.032
118 | 117.268 | 1.028 | -0.042 | 218.5808 | 1.044 | 0.049 | 0.0023445 | 209 | 208.51 | 0.23445 | 1.044
119 | 118.268 | 1.037 | -0.041 | 218.5808 | 1.053 | 0.05 | 0.0023923 | 209 | 208.5 | 0.23923 | 1.053
120 | 119.268 | 1.049 | -0.04 | 218.5808 | 1.065 | 0.051 | 0.0024402 | 209 | 208.49 | 0.24402 | 1.065
121 | 120.268 | 1.058 | -0.04 | 218.5808 | 1.074 | 0.051 | 0.0024402 | 209 | 208.49 | 0.24402 | 1.074
122 | 121.268 | 1.069 | -0.039 | 220.1762 | 1.085 | 0.052 | 0.002488 | 209 | 208.48 | 0.2488 | 1.085
123 | 122.268 | 1.08 | -0.038 | 220.1762 | 1.096 | 0.053 | 0.0025359 | 209 | 208.47 | 0.25359 | 1.096
124 | 123.268 | 1.089 | -0.037 | 220.1762 | 1.105 | 0.054 | 0.0025837 | 209 | 208.46 | 0.25837 | 1.105
125 | 124.268 | 1.102 | -0.036 | 220.1762 | 1.118 | 0.055 | 0.0026316 | 209 | 208.45 | 0.26316 | 1.118
126 | 125.268 | 1.113 | -0.035 | 221.7717 | 1.129 | 0.056 | 0.0026794 | 209 | 208.44 | 0.26794 | 1.129
127 | 126.268 | 1.123 | -0.034 | 221.7717 | 1.139 | 0.057 | 0.0027273 | 209 | 208.43 | 0.27273 | 1.139
128 | 127.268 | 1.136 | -0.033 | 221.7717 | 1.152 | 0.058 | 0.0027751 | 209 | 208.42 | 0.27751 | 1.152
129 | 128.268 | 1.149 | -0.031 | 221.7717 | 1.165 | 0.06 | 0.0028708 | 209 | 208.4 | 0.28708 | 1.165
130 | 129.268 | 1.158 | -0.03 | 221.7717 | 1.174 | 0.061 | 0.0029187 | 209 | 208.39 | 0.29187 | 1.174
131 | 130.268 | 1.169 | -0.029 | 221.7717 | 1.185 | 0.062 | 0.0029665 | 209 | 208.38 | 0.29665 | 1.185
132 | 131.268 | 1.181 | -0.028 | 221.7717 | 1.197 | 0.063 | 0.0030144 | 209 | 208.37 | 0.30144 | 1.197
133 | 132.268 | 1.19 | -0.027 | 221.7717 | 1.206 | 0.064 | 0.0030622 | 209 | 208.36 | 0.30622 | 1.206
134 | 133.268 | 1.199 | -0.026 | 221.7717 | 1.215 | 0.065 | 0.00311 | 209 | 208.35 | 0.311 | 1.215
135 | 134.268 | 1.213 | -0.025 | 221.7717 | 1.229 | 0.066 | 0.0031579 | 209 | 208.34 | 0.31579 | 1.229
136 | 135.268 | 1.225 | -0.024 | 221.7717 | 1.241 | 0.067 | 0.0032057 | 209 | 208.33 | 0.32057 | 1.241
137 | 136.268 | 1.233 | -0.022 | 221.7717 | 1.249 | 0.069 | 0.0033014 | 209 | 208.31 | 0.33014 | 1.249
138 | 137.268 | 1.245 | -0.021 | 221.7717 | 1.261 | 0.07 | 0.0033493 | 209 | 208.3 | 0.33493 | 1.261
139 | 138.268 | 1.254 | -0.02 | 221.7717 | 1.27 | 0.071 | 0.0033971 | 209 | 208.29 | 0.33971 | 1.27
140 | 139.268 | 1.265 | -0.019 | 221.7717 | 1.281 | 0.072 | 0.003445 | 209 | 208.28 | 0.3445 | 1.281
141 | 140.268 | 1.276 | -0.018 | 221.7717 | 1.292 | 0.073 | 0.0034928 | 209 | 208.27 | 0.34928 | 1.292
142 | 141.268 | 1.287 | -0.017 | 221.7717 | 1.303 | 0.074 | 0.0035407 | 209 | 208.26 | 0.35407 | 1.303
143 | 142.268 | 1.297 | -0.016 | 221.7717 | 1.313 | 0.075 | 0.0035885 | 209 | 208.25 | 0.35885 | 1.313
144 | 143.268 | 1.307 | -0.015 | 221.7717 | 1.323 | 0.076 | 0.0036364 | 209 | 208.24 | 0.36364 | 1.323
145 | 144.268 | 1.318 | -0.015 | 221.7717 | 1.334 | 0.076 | 0.0036364 | 209 | 208.24 | 0.36364 | 1.334
146 | 145.268 | 1.327 | -0.014 | 221.7717 | 1.343 | 0.077 | 0.0036842 | 209 | 208.23 | 0.36842 | 1.343
147 | 146.268 | 1.34 | -0.013 | 221.7717 | 1.356 | 0.078 | 0.0037321 | 209 | 208.22 | 0.37321 | 1.356
148 | 147.268 | 1.351 | -0.012 | 221.7717 | 1.367 | 0.079 | 0.0037799 | 209 | 208.21 | 0.37799 | 1.367
149 | 148.268 | 1.362 | -0.011 | 221.7717 | 1.378 | 0.08 | 0.0038278 | 209 | 208.2 | 0.38278 | 1.378
150 | 149.268 | 1.373 | -0.01 | 221.7717 | 1.389 | 0.081 | 0.0038756 | 209 | 208.19 | 0.38756 | 1.389
151 | 150.268 | 1.384 | -0.008 | 221.7717 | 1.4 | 0.083 | 0.0039713 | 209 | 208.17 | 0.39713 | 1.4
152 | 151.268 | 1.395 | -0.007 | 221.7717 | 1.411 | 0.084 | 0.0040191 | 209 | 208.16 | 0.40191 | 1.411
153 | 152.268 | 1.403 | -0.006 | 221.7717 | 1.419 | 0.085 | 0.004067 | 209 | 208.15 | 0.4067 | 1.419
154 | 153.268 | 1.415 | -0.005 | 221.7717 | 1.431 | 0.086 | 0.0041148 | 209 | 208.14 | 0.41148 | 1.431
155 | 154.268 | 1.427 | -0.004 | 221.7717 | 1.443 | 0.087 | 0.0041627 | 209 | 208.13 | 0.41627 | 1.443
156 | 155.268 | 1.436 | -0.003 | 221.7717 | 1.452 | 0.088 | 0.0042105 | 209 | 208.12 | 0.42105 | 1.452
157 | 156.268 | 1.448 | -0.002 | 221.7717 | 1.464 | 0.089 | 0.0042584 | 209 | 208.11 | 0.42584 | 1.464
158 | 157.268 | 1.458 | -0.001 | 221.7717 | 1.474 | 0.09 | 0.0043062 | 209 | 208.1 | 0.43062 | 1.474
159 | 158.268 | 1.47 | 0 | 221.7717 | 1.486 | 0.091 | 0.0043541 | 209 | 208.09 | 0.43541 | 1.486
160 | 159.268 | 1.483 | 0.001 | 221.7717 | 1.499 | 0.092 | 0.0044019 | 209 | 208.08 | 0.44019 | 1.499
161 | 160.268 | 1.494 | 0.003 | 221.7717 | 1.51 | 0.094 | 0.0044976 | 209 | 208.06 | 0.44976 | 1.51
162 | 161.268 | 1.506 | 0.004 | 220.1762 | 1.522 | 0.095 | 0.0045455 | 209 | 208.05 | 0.45455 | 1.522
163 | 162.268 | 1.515 | 0.005 | 220.1762 | 1.531 | 0.096 | 0.0045933 | 209 | 208.04 | 0.45933 | 1.531
164 | 163.268 | 1.526 | 0.006 | 220.1762 | 1.542 | 0.097 | 0.0046411 | 209 | 208.03 | 0.46411 | 1.542
165 | 164.268 | 1.536 | 0.007 | 220.1762 | 1.552 | 0.098 | 0.004689 | 209 | 208.02 | 0.4689 | 1.552
166 | 165.268 | 1.547 | 0.008 | 220.1762 | 1.563 | 0.099 | 0.0047368 | 209 | 208.01 | 0.47368 | 1.563
167 | 166.268 | 1.557 | 0.009 | 221.7717 | 1.573 | 0.1 | 0.0047847 | 209 | 208 | 0.47847 | 1.573
168 | 167.268 | 1.567 | 0.01 | 221.7717 | 1.583 | 0.101 | 0.0048325 | 209 | 207.99 | 0.48325 | 1.583
169 | 168.268 | 1.579 | 0.011 | 221.7717 | 1.595 | 0.102 | 0.0048804 | 209 | 207.98 | 0.48804 | 1.595
170 | 169.268 | 1.592 | 0.012 | 223.3672 | 1.608 | 0.103 | 0.0049282 | 209 | 207.97 | 0.49282 | 1.608
171 | 170.268 | 1.602 | 0.013 | 223.3672 | 1.618 | 0.104 | 0.0049761 | 209 | 207.96 | 0.49761 | 1.618
172 | 171.268 | 1.611 | 0.014 | 223.3672 | 1.627 | 0.105 | 0.0050239 | 209 | 207.95 | 0.50239 | 1.627
173 | 172.268 | 1.623 | 0.015 | 223.3672 | 1.639 | 0.106 | 0.0050718 | 209 | 207.94 | 0.50718 | 1.639
174 | 173.268 | 1.635 | 0.016 | 223.3672 | 1.651 | 0.107 | 0.0051196 | 209 | 207.93 | 0.51196 | 1.651
175 | 174.268 | 1.646 | 0.017 | 223.3672 | 1.662 | 0.108 | 0.0051675 | 209 | 207.92 | 0.51675 | 1.662
176 | 175.268 | 1.655 | 0.019 | 223.3672 | 1.671 | 0.11 | 0.0052632 | 209 | 207.9 | 0.52632 | 1.671
177 | 176.268 | 1.667 | 0.02 | 223.3672 | 1.683 | 0.111 | 0.005311 | 209 | 207.89 | 0.5311 | 1.683
178 | 177.268 | 1.679 | 0.021 | 223.3672 | 1.695 | 0.112 | 0.0053589 | 209 | 207.88 | 0.53589 | 1.695
179 | 178.268 | 1.691 | 0.023 | 223.3672 | 1.707 | 0.114 | 0.0054545 | 209 | 207.86 | 0.54545 | 1.707
180 | 179.268 | 1.703 | 0.024 | 223.3672 | 1.719 | 0.115 | 0.0055024 | 209 | 207.85 | 0.55024 | 1.719
181 | 180.268 | 1.715 | 0.026 | 223.3672 | 1.731 | 0.117 | 0.0055981 | 209 | 207.83 | 0.55981 | 1.731
182 | 181.268 | 1.727 | 0.027 | 223.3672 | 1.743 | 0.118 | 0.0056459 | 209 | 207.82 | 0.56459 | 1.743
183 | 182.268 | 1.736 | 0.029 | 223.3672 | 1.752 | 0.12 | 0.0057416 | 209 | 207.8 | 0.57416 | 1.752
184 | 183.268 | 1.75 | 0.031 | 223.3672 | 1.766 | 0.122 | 0.0058373 | 209 | 207.78 | 0.58373 | 1.766
185 | 184.268 | 1.761 | 0.031 | 223.3672 | 1.777 | 0.122 | 0.0058373 | 209 | 207.78 | 0.58373 | 1.777
186 | 185.268 | 1.773 | 0.033 | 223.3672 | 1.789 | 0.124 | 0.005933 | 209 | 207.76 | 0.5933 | 1.789
187 | 186.268 | 1.783 | 0.034 | 223.3672 | 1.799 | 0.125 | 0.0059809 | 209 | 207.75 | 0.59809 | 1.799
188 | 187.268 | 1.795 | 0.035 | 223.3672 | 1.811 | 0.126 | 0.0060287 | 209 | 207.74 | 0.60287 | 1.811
189 | 188.268 | 1.807 | 0.036 | 223.3672 | 1.823 | 0.127 | 0.0060766 | 209 | 207.73 | 0.60766 | 1.823
190 | 189.268 | 1.815 | 0.038 | 223.3672 | 1.831 | 0.129 | 0.0061722 | 209 | 207.71 | 0.61722 | 1.831
191 | 190.268 | 1.828 | 0.039 | 223.3672 | 1.844 | 0.13 | 0.0062201 | 209 | 207.7 | 0.62201 | 1.844
192 | 191.268 | 1.839 | 0.041 | 223.3672 | 1.855 | 0.132 | 0.0063158 | 209 | 207.68 | 0.63158 | 1.855
193 | 192.268 | 1.852 | 0.041 | 223.3672 | 1.868 | 0.132 | 0.0063158 | 209 | 207.68 | 0.63158 | 1.868
194 | 193.268 | 1.862 | 0.043 | 223.3672 | 1.878 | 0.134 | 0.0064115 | 209 | 207.66 | 0.64115 | 1.878
195 | 194.268 | 1.874 | 0.043 | 224.9627 | 1.89 | 0.134 | 0.0064115 | 209 | 207.66 | 0.64115 | 1.89
196 | 195.268 | 1.884 | 0.044 | 224.9627 | 1.9 | 0.135 | 0.0064593 | 209 | 207.65 | 0.64593 | 1.9
197 | 196.268 | 1.893 | 0.046 | 224.9627 | 1.909 | 0.137 | 0.006555 | 209 | 207.63 | 0.6555 | 1.909
198 | 197.268 | 1.903 | 0.047 | 224.9627 | 1.919 | 0.138 | 0.0066029 | 209 | 207.62 | 0.66029 | 1.919
199 | 198.268 | 1.915 | 0.048 | 224.9627 | 1.931 | 0.139 | 0.0066507 | 209 | 207.61 | 0.66507 | 1.931
200 | 199.268 | 1.924 | 0.049 | 224.9627 | 1.94 | 0.14 | 0.0066986 | 209 | 207.6 | 0.66986 | 1.94
201 | 200.268 | 1.937 | 0.05 | 224.9627 | 1.953 | 0.141 | 0.0067464 | 209 | 207.59 | 0.67464 | 1.953
202 | 201.268 | 1.949 | 0.051 | 224.9627 | 1.965 | 0.142 | 0.0067943 | 209 | 207.58 | 0.67943 | 1.965
203 | 202.268 | 1.962 | 0.052 | 224.9627 | 1.978 | 0.143 | 0.0068421 | 209 | 207.57 | 0.68421 | 1.978
204 | 203.268 | 1.971 | 0.053 | 224.9627 | 1.987 | 0.144 | 0.00689 | 209 | 207.56 | 0.689 | 1.987
205 | 204.268 | 1.983 | 0.054 | 223.3672 | 1.999 | 0.145 | 0.0069378 | 209 | 207.55 | 0.69378 | 1.999
206 | 205.268 | 1.992 | 0.055 | 223.3672 | 2.008 | 0.146 | 0.0069856 | 209 | 207.54 | 0.69856 | 2.008
207 | 206.268 | 2.004 | 0.056 | 224.9627 | 2.02 | 0.147 | 0.0070335 | 209 | 207.53 | 0.70335 | 2.02
208 | 207.268 | 2.013 | 0.057 | 224.9627 | 2.029 | 0.148 | 0.0070813 | 209 | 207.52 | 0.70813 | 2.029
209 | 208.268 | 2.023 | 0.058 | 224.9627 | 2.039 | 0.149 | 0.0071292 | 209 | 207.51 | 0.71292 | 2.039
210 | 209.268 | 2.035 | 0.059 | 224.9627 | 2.051 | 0.15 | 0.007177 | 209 | 207.5 | 0.7177 | 2.051
211 | 210.268 | 2.047 | 0.06 | 224.9627 | 2.063 | 0.151 | 0.0072249 | 209 | 207.49 | 0.72249 | 2.063
212 | 211.268 | 2.056 | 0.061 | 224.9627 | 2.072 | 0.152 | 0.0072727 | 209 | 207.48 | 0.72727 | 2.072
213 | 212.268 | 2.068 | 0.062 | 224.9627 | 2.084 | 0.153 | 0.0073206 | 209 | 207.47 | 0.73206 | 2.084
214 | 213.268 | 2.079 | 0.063 | 224.9627 | 2.095 | 0.154 | 0.0073684 | 209 | 207.46 | 0.73684 | 2.095
215 | 214.268 | 2.09 | 0.064 | 224.9627 | 2.106 | 0.155 | 0.0074163 | 209 | 207.45 | 0.74163 | 2.106
216 | 215.268 | 2.1 | 0.065 | 224.9627 | 2.116 | 0.156 | 0.0074641 | 209 | 207.44 | 0.74641 | 2.116
217 | 216.268 | 2.11 | 0.067 | 226.5582 | 2.126 | 0.158 | 0.0075598 | 209 | 207.42 | 0.75598 | 2.126
218 | 217.268 | 2.122 | 0.067 | 226.5582 | 2.138 | 0.158 | 0.0075598 | 209 | 207.42 | 0.75598 | 2.138
219 | 218.268 | 2.133 | 0.068 | 226.5582 | 2.149 | 0.159 | 0.0076077 | 209 | 207.41 | 0.76077 | 2.149
220 | 219.268 | 2.142 | 0.07 | 226.5582 | 2.158 | 0.161 | 0.0077033 | 209 | 207.39 | 0.77033 | 2.158
221 | 220.268 | 2.153 | 0.071 | 226.5582 | 2.169 | 0.162 | 0.0077512 | 209 | 207.38 | 0.77512 | 2.169
222 | 221.268 | 2.165 | 0.072 | 226.5582 | 2.181 | 0.163 | 0.007799 | 209 | 207.37 | 0.7799 | 2.181
223 | 222.268 | 2.176 | 0.073 | 226.5582 | 2.192 | 0.164 | 0.0078469 | 209 | 207.36 | 0.78469 | 2.192
224 | 223.268 | 2.189 | 0.075 | 226.5582 | 2.205 | 0.166 | 0.0079426 | 209 | 207.34 | 0.79426 | 2.205
225 | 224.268 | 2.198 | 0.075 | 226.5582 | 2.214 | 0.166 | 0.0079426 | 209 | 207.34 | 0.79426 | 2.214
226 | 225.268 | 2.21 | 0.077 | 226.5582 | 2.226 | 0.168 | 0.0080383 | 209 | 207.32 | 0.80383 | 2.226
227 | 226.268 | 2.221 | 0.078 | 226.5582 | 2.237 | 0.169 | 0.0080861 | 209 | 207.31 | 0.80861 | 2.237
228 | 227.268 | 2.23 | 0.078 | 226.5582 | 2.246 | 0.169 | 0.0080861 | 209 | 207.31 | 0.80861 | 2.246
229 | 228.268 | 2.239 | 0.079 | 226.5582 | 2.255 | 0.17 | 0.008134 | 209 | 207.3 | 0.8134 | 2.255
230 | 229.268 | 2.25 | 0.08 | 226.5582 | 2.266 | 0.171 | 0.0081818 | 209 | 207.29 | 0.81818 | 2.266
231 | 230.268 | 2.26 | 0.081 | 226.5582 | 2.276 | 0.172 | 0.0082297 | 209 | 207.28 | 0.82297 | 2.276
232 | 231.268 | 2.272 | 0.082 | 226.5582 | 2.288 | 0.173 | 0.0082775 | 209 | 207.27 | 0.82775 | 2.288
233 | 232.268 | 2.281 | 0.083 | 226.5582 | 2.297 | 0.174 | 0.0083254 | 209 | 207.26 | 0.83254 | 2.297
234 | 233.268 | 2.293 | 0.084 | 226.5582 | 2.309 | 0.175 | 0.0083732 | 209 | 207.25 | 0.83732 | 2.309
235 | 234.268 | 2.305 | 0.085 | 226.5582 | 2.321 | 0.176 | 0.0084211 | 209 | 207.24 | 0.84211 | 2.321
236 | 235.268 | 2.318 | 0.087 | 226.5582 | 2.334 | 0.178 | 0.0085167 | 209 | 207.22 | 0.85167 | 2.334
237 | 236.268 | 2.327 | 0.088 | 226.5582 | 2.343 | 0.179 | 0.0085646 | 209 | 207.21 | 0.85646 | 2.343
238 | 237.268 | 2.338 | 0.089 | 226.5582 | 2.354 | 0.18 | 0.0086124 | 209 | 207.2 | 0.86124 | 2.354
239 | 238.268 | 2.349 | 0.091 | 226.5582 | 2.365 | 0.182 | 0.0087081 | 209 | 207.18 | 0.87081 | 2.365
240 | 239.268 | 2.358 | 0.092 | 226.5582 | 2.374 | 0.183 | 0.008756 | 209 | 207.17 | 0.8756 | 2.374
241 | 240.268 | 2.369 | 0.092 | 226.5582 | 2.385 | 0.183 | 0.008756 | 209 | 207.17 | 0.8756 | 2.385
242 | 241.268 | 2.381 | 0.065 | 226.5582 | 2.397 | 0.156 | 0.0074641 | 209 | 207.44 | 0.74641 | 2.397
243 | 242.268 | 2.382 | 0.049 | 226.5582 | 2.398 | 0.14 | 0.0066986 | 209 | 207.6 | 0.66986 | 2.398
244 | 243.268 | 2.384 | 0.047 | 239.322 | 2.4 | 0.138 | 0.0066029 | 209 | 207.62 | 0.66029 | 2.4
245 | 244.268 | 2.386 | 0.047 | 250.4904 | 2.402 | 0.138 | 0.0066029 | 209 | 207.62 | 0.66029 | 2.402
246 | 245.268 | 2.389 | 0.047 | 258.4678 | 2.405 | 0.138 | 0.0066029 | 209 | 207.62 | 0.66029 | 2.405
247 | 246.268 | 2.392 | 0.046 | 266.4452 | 2.408 | 0.137 | 0.006555 | 209 | 207.63 | 0.6555 | 2.408
248 | 247.268 | 2.395 | 0.046 | 271.2316 | 2.411 | 0.137 | 0.006555 | 209 | 207.63 | 0.6555 | 2.411
249 | 248.268 | 2.399 | 0.046 | 279.209 | 2.415 | 0.137 | 0.006555 | 209 | 207.63 | 0.6555 | 2.415
250 | 249.268 | 2.403 | 0.046 | 285.5909 | 2.419 | 0.137 | 0.006555 | 209 | 207.63 | 0.6555 | 2.419
251 | 250.268 | 2.407 | 0.046 | 291.9728 | 2.423 | 0.137 | 0.006555 | 209 | 207.63 | 0.6555 | 2.423
252 | 251.268 | 2.413 | 0.046 | 298.3548 | 2.429 | 0.137 | 0.006555 | 209 | 207.63 | 0.6555 | 2.429
253 | 252.268 | 2.417 | 0.046 | 303.1412 | 2.433 | 0.137 | 0.006555 | 209 | 207.63 | 0.6555 | 2.433
254 | 253.268 | 2.425 | 0.046 | 307.9276 | 2.441 | 0.137 | 0.006555 | 209 | 207.63 | 0.6555 | 2.441
255 | 254.268 | 2.43 | 0.046 | 312.7141 | 2.446 | 0.137 | 0.006555 | 209 | 207.63 | 0.6555 | 2.446
256 | 255.268 | 2.439 | 0.046 | 317.5005 | 2.455 | 0.137 | 0.006555 | 209 | 207.63 | 0.6555 | 2.455
257 | 256.268 | 2.448 | 0.046 | 320.6915 | 2.464 | 0.137 | 0.006555 | 209 | 207.63 | 0.6555 | 2.464
258 | 257.268 | 2.455 | 0.046 | 323.8824 | 2.471 | 0.137 | 0.006555 | 209 | 207.63 | 0.6555 | 2.471
259 | 258.268 | 2.464 | 0.046 | 325.4779 | 2.48 | 0.137 | 0.006555 | 209 | 207.63 | 0.6555 | 2.48
260 | 259.268 | 2.471 | 0.046 | 327.0734 | 2.487 | 0.137 | 0.006555 | 209 | 207.63 | 0.6555 | 2.487
261 | 260.268 | 2.481 | 0.046 | 330.2644 | 2.497 | 0.137 | 0.006555 | 209 | 207.63 | 0.6555 | 2.497
262 | 261.268 | 2.492 | 0.046 | 331.8598 | 2.508 | 0.137 | 0.006555 | 209 | 207.63 | 0.6555 | 2.508
263 | 262.268 | 2.5 | 0.046 | 333.4553 | 2.516 | 0.137 | 0.006555 | 209 | 207.63 | 0.6555 | 2.516
264 | 263.268 | 2.511 | 0.046 | 335.0508 | 2.527 | 0.137 | 0.006555 | 209 | 207.63 | 0.6555 | 2.527
265 | 264.268 | 2.52 | 0.046 | 335.0508 | 2.536 | 0.137 | 0.006555 | 209 | 207.63 | 0.6555 | 2.536
266 | 265.268 | 2.531 | 0.046 | 336.6463 | 2.547 | 0.137 | 0.006555 | 209 | 207.63 | 0.6555 | 2.547
267 | 266.268 | 2.539 | 0.046 | 338.2418 | 2.555 | 0.137 | 0.006555 | 209 | 207.63 | 0.6555 | 2.555
268 | 267.268 | 2.55 | 0.046 | 338.2418 | 2.566 | 0.137 | 0.006555 | 209 | 207.63 | 0.6555 | 2.566
269 | 268.268 | 2.558 | 0.046 | 339.8372 | 2.574 | 0.137 | 0.006555 | 209 | 207.63 | 0.6555 | 2.574
270 | 269.268 | 2.568 | 0.046 | 341.4327 | 2.584 | 0.137 | 0.006555 | 209 | 207.63 | 0.6555 | 2.584
271 | 270.268 | 2.576 | 0.046 | 343.0282 | 2.592 | 0.137 | 0.006555 | 209 | 207.63 | 0.6555 | 2.592
272 | 271.268 | 2.588 | 0.046 | 343.0282 | 2.604 | 0.137 | 0.006555 | 209 | 207.63 | 0.6555 | 2.604
273 | 272.268 | 2.595 | 0.046 | 344.6237 | 2.611 | 0.137 | 0.006555 | 209 | 207.63 | 0.6555 | 2.611
274 | 273.268 | 2.606 | 0.046 | 346.2192 | 2.622 | 0.137 | 0.006555 | 209 | 207.63 | 0.6555 | 2.622
275 | 274.268 | 2.618 | 0.046 | 346.2192 | 2.634 | 0.137 | 0.006555 | 209 | 207.63 | 0.6555 | 2.634
276 | 275.268 | 2.626 | 0.046 | 347.8146 | 2.642 | 0.137 | 0.006555 | 209 | 207.63 | 0.6555 | 2.642
277 | 276.268 | 2.638 | 0.046 | 347.8146 | 2.654 | 0.137 | 0.006555 | 209 | 207.63 | 0.6555 | 2.654
278 | 277.268 | 2.647 | 0.046 | 347.8146 | 2.663 | 0.137 | 0.006555 | 209 | 207.63 | 0.6555 | 2.663
279 | 278.268 | 2.659 | 0.046 | 349.4101 | 2.675 | 0.137 | 0.006555 | 209 | 207.63 | 0.6555 | 2.675
280 | 279.268 | 2.669 | 0.046 | 349.4101 | 2.685 | 0.137 | 0.006555 | 209 | 207.63 | 0.6555 | 2.685
281 | 280.268 | 2.681 | 0.046 | 349.4101 | 2.697 | 0.137 | 0.006555 | 209 | 207.63 | 0.6555 | 2.697
282 | 281.268 | 2.692 | 0.046 | 347.8146 | 2.708 | 0.137 | 0.006555 | 209 | 207.63 | 0.6555 | 2.708
283 | 282.268 | 2.7 | 0.046 | 347.8146 | 2.716 | 0.137 | 0.006555 | 209 | 207.63 | 0.6555 | 2.716
284 | 283.268 | 2.711 | 0.046 | 347.8146 | 2.727 | 0.137 | 0.006555 | 209 | 207.63 | 0.6555 | 2.727
285 | 284.268 | 2.719 | 0.046 | 349.4101 | 2.735 | 0.137 | 0.006555 | 209 | 207.63 | 0.6555 | 2.735
286 | 285.268 | 2.731 | 0.046 | 351.0056 | 2.747 | 0.137 | 0.006555 | 209 | 207.63 | 0.6555 | 2.747
287 | 286.268 | 2.743 | 0.046 | 351.0056 | 2.759 | 0.137 | 0.006555 | 209 | 207.63 | 0.6555 | 2.759
288 | 287.268 | 2.751 | 0.046 | 351.0056 | 2.767 | 0.137 | 0.006555 | 209 | 207.63 | 0.6555 | 2.767
289 | 288.268 | 2.762 | 0.046 | 351.0056 | 2.778 | 0.137 | 0.006555 | 209 | 207.63 | 0.6555 | 2.778
290 | 289.268 | 2.77 | 0.046 | 352.6011 | 2.786 | 0.137 | 0.006555 | 209 | 207.63 | 0.6555 | 2.786
291 | 290.268 | 2.782 | 0.046 | 352.6011 | 2.798 | 0.137 | 0.006555 | 209 | 207.63 | 0.6555 | 2.798
292 | 291.268 | 2.79 | 0.046 | 354.1966 | 2.806 | 0.137 | 0.006555 | 209 | 207.63 | 0.6555 | 2.806
293 | 292.268 | 2.802 | 0.046 | 354.1966 | 2.818 | 0.137 | 0.006555 | 209 | 207.63 | 0.6555 | 2.818
294 | 293.268 | 2.811 | 0.046 | 354.1966 | 2.827 | 0.137 | 0.006555 | 209 | 207.63 | 0.6555 | 2.827
295 | 294.268 | 2.822 | 0.046 | 354.1966 | 2.838 | 0.137 | 0.006555 | 209 | 207.63 | 0.6555 | 2.838
296 | 295.268 | 2.833 | 0.046 | 354.1966 | 2.849 | 0.137 | 0.006555 | 209 | 207.63 | 0.6555 | 2.849
297 | 296.268 | 2.842 | 0.046 | 355.792 | 2.858 | 0.137 | 0.006555 | 209 | 207.63 | 0.6555 | 2.858
298 | 297.268 | 2.855 | 0.046 | 355.792 | 2.871 | 0.137 | 0.006555 | 209 | 207.63 | 0.6555 | 2.871
299 | 298.268 | 2.865 | 0.046 | 355.792 | 2.881 | 0.137 | 0.006555 | 209 | 207.63 | 0.6555 | 2.881
300 | 299.268 | 2.877 | 0.047 | 355.792 | 2.893 | 0.138 | 0.0066029 | 209 | 207.62 | 0.66029 | 2.893
301 | 300.268 | 2.889 | 0.047 | 355.792 | 2.905 | 0.138 | 0.0066029 | 209 | 207.62 | 0.66029 | 2.905
302 | 301.268 | 2.898 | 0.047 | 355.792 | 2.914 | 0.138 | 0.0066029 | 209 | 207.62 | 0.66029 | 2.914
303 | 302.268 | 2.91 | 0.047 | 355.792 | 2.926 | 0.138 | 0.0066029 | 209 | 207.62 | 0.66029 | 2.926
304 | 303.268 | 2.92 | 0.047 | 355.792 | 2.936 | 0.138 | 0.0066029 | 209 | 207.62 | 0.66029 | 2.936
305 | 304.268 | 2.932 | 0.047 | 355.792 | 2.948 | 0.138 | 0.0066029 | 209 | 207.62 | 0.66029 | 2.948
306 | 305.268 | 2.94 | 0.047 | 355.792 | 2.956 | 0.138 | 0.0066029 | 209 | 207.62 | 0.66029 | 2.956
307 | 306.268 | 2.952 | 0.047 | 355.792 | 2.968 | 0.138 | 0.0066029 | 209 | 207.62 | 0.66029 | 2.968
308 | 307.268 | 2.961 | 0.048 | 355.792 | 2.977 | 0.139 | 0.0066507 | 209 | 207.61 | 0.66507 | 2.977
309 | 308.268 | 2.973 | 0.048 | 355.792 | 2.989 | 0.139 | 0.0066507 | 209 | 207.61 | 0.66507 | 2.989
310 | 309.268 | 2.983 | 0.049 | 355.792 | 2.999 | 0.14 | 0.0066986 | 209 | 207.6 | 0.66986 | 2.999
311 | 310.268 | 2.995 | 0.049 | 355.792 | 3.011 | 0.14 | 0.0066986 | 209 | 207.6 | 0.66986 | 3.011
312 | 311.268 | 3.007 | 0.05 | 355.792 | 3.023 | 0.141 | 0.0067464 | 209 | 207.59 | 0.67464 | 3.023
313 | 312.268 | 3.02 | 0.05 | 355.792 | 3.036 | 0.141 | 0.0067464 | 209 | 207.59 | 0.67464 | 3.036
314 | 313.268 | 3.03 | 0.05 | 355.792 | 3.046 | 0.141 | 0.0067464 | 209 | 207.59 | 0.67464 | 3.046
315 | 314.268 | 3.042 | 0.051 | 354.1966 | 3.058 | 0.142 | 0.0067943 | 209 | 207.58 | 0.67943 | 3.058
316 | 315.268 | 3.051 | 0.051 | 352.6011 | 3.067 | 0.142 | 0.0067943 | 209 | 207.58 | 0.67943 | 3.067
317 | 316.268 | 3.062 | 0.051 | 352.6011 | 3.078 | 0.142 | 0.0067943 | 209 | 207.58 | 0.67943 | 3.078
318 | 317.268 | 3.07 | 0.051 | 352.6011 | 3.086 | 0.142 | 0.0067943 | 209 | 207.58 | 0.67943 | 3.086
319 | 318.268 | 3.081 | 0.051 | 352.6011 | 3.097 | 0.142 | 0.0067943 | 209 | 207.58 | 0.67943 | 3.097
320 | 319.268 | 3.093 | 0.052 | 354.1966 | 3.109 | 0.143 | 0.0068421 | 209 | 207.57 | 0.68421 | 3.109
321 | 320.268 | 3.104 | 0.052 | 354.1966 | 3.12 | 0.143 | 0.0068421 | 209 | 207.57 | 0.68421 | 3.12
322 | 321.268 | 3.113 | 0.052 | 354.1966 | 3.129 | 0.143 | 0.0068421 | 209 | 207.57 | 0.68421 | 3.129
323 | 322.268 | 3.124 | 0.053 | 354.1966 | 3.14 | 0.144 | 0.00689 | 209 | 207.56 | 0.689 | 3.14
324 | 323.268 | 3.133 | 0.053 | 355.792 | 3.149 | 0.144 | 0.00689 | 209 | 207.56 | 0.689 | 3.149
325 | 324.268 | 3.144 | 0.053 | 355.792 | 3.16 | 0.144 | 0.00689 | 209 | 207.56 | 0.689 | 3.16
326 | 325.268 | 3.156 | 0.053 | 355.792 | 3.172 | 0.144 | 0.00689 | 209 | 207.56 | 0.689 | 3.172
327 | 326.268 | 3.168 | 0.053 | 355.792 | 3.184 | 0.144 | 0.00689 | 209 | 207.56 | 0.689 | 3.184
328 | 327.268 | 3.177 | 0.054 | 355.792 | 3.193 | 0.145 | 0.0069378 | 209 | 207.55 | 0.69378 | 3.193
329 | 328.268 | 3.189 | 0.054 | 355.792 | 3.205 | 0.145 | 0.0069378 | 209 | 207.55 | 0.69378 | 3.205
330 | 329.268 | 3.199 | 0.054 | 355.792 | 3.215 | 0.145 | 0.0069378 | 209 | 207.55 | 0.69378 | 3.215
331 | 330.268 | 3.212 | 0.054 | 355.792 | 3.228 | 0.145 | 0.0069378 | 209 | 207.55 | 0.69378 | 3.228
332 | 331.268 | 3.224 | 0.055 | 354.1966 | 3.24 | 0.146 | 0.0069856 | 209 | 207.54 | 0.69856 | 3.24
333 | 332.268 | 3.233 | 0.055 | 354.1966 | 3.249 | 0.146 | 0.0069856 | 209 | 207.54 | 0.69856 | 3.249
334 | 333.268 | 3.245 | 0.055 | 354.1966 | 3.261 | 0.146 | 0.0069856 | 209 | 207.54 | 0.69856 | 3.261
335 | 334.268 | 3.254 | 0.055 | 355.792 | 3.27 | 0.146 | 0.0069856 | 209 | 207.54 | 0.69856 | 3.27
336 | 335.268 | 3.263 | 0.055 | 355.792 | 3.279 | 0.146 | 0.0069856 | 209 | 207.54 | 0.69856 | 3.279
337 | 336.268 | 3.275 | 0.055 | 355.792 | 3.291 | 0.146 | 0.0069856 | 209 | 207.54 | 0.69856 | 3.291
338 | 337.268 | 3.287 | 0.055 | 355.792 | 3.303 | 0.146 | 0.0069856 | 209 | 207.54 | 0.69856 | 3.303
339 | 338.268 | 3.298 | 0.056 | 355.792 | 3.314 | 0.147 | 0.0070335 | 209 | 207.53 | 0.70335 | 3.314
340 | 339.268 | 3.309 | 0.056 | 355.792 | 3.325 | 0.147 | 0.0070335 | 209 | 207.53 | 0.70335 | 3.325
341 | 340.268 | 3.317 | 0.057 | 355.792 | 3.333 | 0.148 | 0.0070813 | 209 | 207.52 | 0.70813 | 3.333
342 | 341.268 | 3.329 | 0.057 | 355.792 | 3.345 | 0.148 | 0.0070813 | 209 | 207.52 | 0.70813 | 3.345
343 | 342.268 | 3.338 | 0.057 | 355.792 | 3.354 | 0.148 | 0.0070813 | 209 | 207.52 | 0.70813 | 3.354
344 | 343.268 | 3.35 | 0.057 | 357.3875 | 3.366 | 0.148 | 0.0070813 | 209 | 207.52 | 0.70813 | 3.366
345 | 344.268 | 3.362 | 0.058 | 357.3875 | 3.378 | 0.149 | 0.0071292 | 209 | 207.51 | 0.71292 | 3.378
346 | 345.268 | 3.371 | 0.058 | 357.3875 | 3.387 | 0.149 | 0.0071292 | 209 | 207.51 | 0.71292 | 3.387
347 | 346.268 | 3.383 | 0.058 | 357.3875 | 3.399 | 0.149 | 0.0071292 | 209 | 207.51 | 0.71292 | 3.399
348 | 347.268 | 3.393 | 0.058 | 357.3875 | 3.409 | 0.149 | 0.0071292 | 209 | 207.51 | 0.71292 | 3.409
349 | 348.268 | 3.405 | 0.059 | 357.3875 | 3.421 | 0.15 | 0.007177 | 209 | 207.5 | 0.7177 | 3.421
350 | 349.268 | 3.414 | 0.059 | 357.3875 | 3.43 | 0.15 | 0.007177 | 209 | 207.5 | 0.7177 | 3.43
351 | 350.268 | 3.425 | 0.059 | 357.3875 | 3.441 | 0.15 | 0.007177 | 209 | 207.5 | 0.7177 | 3.441
352 | 351.268 | 3.438 | 0.059 | 357.3875 | 3.454 | 0.15 | 0.007177 | 209 | 207.5 | 0.7177 | 3.454
353 | 352.268 | 3.447 | 0.06 | 357.3875 | 3.463 | 0.151 | 0.0072249 | 209 | 207.49 | 0.72249 | 3.463
354 | 353.268 | 3.459 | 0.06 | 357.3875 | 3.475 | 0.151 | 0.0072249 | 209 | 207.49 | 0.72249 | 3.475
355 | 354.268 | 3.468 | 0.06 | 357.3875 | 3.484 | 0.151 | 0.0072249 | 209 | 207.49 | 0.72249 | 3.484
356 | 355.268 | 3.48 | 0.06 | 357.3875 | 3.496 | 0.151 | 0.0072249 | 209 | 207.49 | 0.72249 | 3.496
357 | 356.268 | 3.488 | 0.06 | 357.3875 | 3.504 | 0.151 | 0.0072249 | 209 | 207.49 | 0.72249 | 3.504
358 | 357.268 | 3.5 | 0.06 | 357.3875 | 3.516 | 0.151 | 0.0072249 | 209 | 207.49 | 0.72249 | 3.516
359 | 358.268 | 3.509 | 0.06 | 358.983 | 3.525 | 0.151 | 0.0072249 | 209 | 207.49 | 0.72249 | 3.525
360 | 359.268 | 3.521 | 0.06 | 358.983 | 3.537 | 0.151 | 0.0072249 | 209 | 207.49 | 0.72249 | 3.537
361 | 360.268 | 3.532 | 0.061 | 358.983 | 3.548 | 0.152 | 0.0072727 | 209 | 207.48 | 0.72727 | 3.548
362 | 361.268 | 3.544 | 0.061 | 358.983 | 3.56 | 0.152 | 0.0072727 | 209 | 207.48 | 0.72727 | 3.56
363 | 362.268 | 3.552 | 0.062 | 358.983 | 3.568 | 0.153 | 0.0073206 | 209 | 207.47 | 0.73206 | 3.568
364 | 363.268 | 3.564 | 0.062 | 357.3875 | 3.58 | 0.153 | 0.0073206 | 209 | 207.47 | 0.73206 | 3.58
365 | 364.268 | 3.575 | 0.062 | 357.3875 | 3.591 | 0.153 | 0.0073206 | 209 | 207.47 | 0.73206 | 3.591
366 | 365.268 | 3.584 | 0.063 | 357.3875 | 3.6 | 0.154 | 0.0073684 | 209 | 207.46 | 0.73684 | 3.6
367 | 366.268 | 3.597 | 0.063 | 357.3875 | 3.613 | 0.154 | 0.0073684 | 209 | 207.46 | 0.73684 | 3.613
368 | 367.268 | 3.606 | 0.063 | 357.3875 | 3.622 | 0.154 | 0.0073684 | 209 | 207.46 | 0.73684 | 3.622
369 | 368.268 | 3.619 | 0.064 | 357.3875 | 3.635 | 0.155 | 0.0074163 | 209 | 207.45 | 0.74163 | 3.635
370 | 369.268 | 3.631 | 0.064 | 357.3875 | 3.647 | 0.155 | 0.0074163 | 209 | 207.45 | 0.74163 | 3.647
371 | 370.268 | 3.64 | 0.064 | 357.3875 | 3.656 | 0.155 | 0.0074163 | 209 | 207.45 | 0.74163 | 3.656
372 | 371.268 | 3.65 | 0.065 | 357.3875 | 3.666 | 0.156 | 0.0074641 | 209 | 207.44 | 0.74641 | 3.666
373 | 372.268 | 3.658 | 0.065 | 357.3875 | 3.674 | 0.156 | 0.0074641 | 209 | 207.44 | 0.74641 | 3.674
374 | 373.268 | 3.67 | 0.065 | 358.983 | 3.686 | 0.156 | 0.0074641 | 209 | 207.44 | 0.74641 | 3.686
375 | 374.268 | 3.681 | 0.066 | 358.983 | 3.697 | 0.157 | 0.007512 | 209 | 207.43 | 0.7512 | 3.697
376 | 375.268 | 3.693 | 0.066 | 358.983 | 3.709 | 0.157 | 0.007512 | 209 | 207.43 | 0.7512 | 3.709
377 | 376.268 | 3.701 | 0.067 | 358.983 | 3.717 | 0.158 | 0.0075598 | 209 | 207.42 | 0.75598 | 3.717
378 | 377.268 | 3.712 | 0.067 | 360.5785 | 3.728 | 0.158 | 0.0075598 | 209 | 207.42 | 0.75598 | 3.728
379 | 378.268 | 3.724 | 0.067 | 360.5785 | 3.74 | 0.158 | 0.0075598 | 209 | 207.42 | 0.75598 | 3.74
380 | 379.268 | 3.732 | 0.067 | 360.5785 | 3.748 | 0.158 | 0.0075598 | 209 | 207.42 | 0.75598 | 3.748
381 | 380.268 | 3.744 | 0.068 | 360.5785 | 3.76 | 0.159 | 0.0076077 | 209 | 207.41 | 0.76077 | 3.76
382 | 381.268 | 3.753 | 0.068 | 360.5785 | 3.769 | 0.159 | 0.0076077 | 209 | 207.41 | 0.76077 | 3.769
383 | 382.268 | 3.767 | 0.069 | 362.174 | 3.783 | 0.16 | 0.0076555 | 209 | 207.4 | 0.76555 | 3.783
384 | 383.268 | 3.776 | 0.069 | 362.174 | 3.792 | 0.16 | 0.0076555 | 209 | 207.4 | 0.76555 | 3.792
385 | 384.268 | 3.785 | 0.069 | 362.174 | 3.801 | 0.16 | 0.0076555 | 209 | 207.4 | 0.76555 | 3.801
386 | 385.268 | 3.798 | 0.07 | 362.174 | 3.814 | 0.161 | 0.0077033 | 209 | 207.39 | 0.77033 | 3.814
387 | 386.268 | 3.81 | 0.07 | 362.174 | 3.826 | 0.161 | 0.0077033 | 209 | 207.39 | 0.77033 | 3.826
388 | 387.268 | 3.818 | 0.071 | 362.174 | 3.834 | 0.162 | 0.0077512 | 209 | 207.38 | 0.77512 | 3.834
389 | 388.268 | 3.831 | 0.072 | 362.174 | 3.847 | 0.163 | 0.007799 | 209 | 207.37 | 0.7799 | 3.847
390 | 389.268 | 3.843 | 0.072 | 362.174 | 3.859 | 0.163 | 0.007799 | 209 | 207.37 | 0.7799 | 3.859
391 | 390.268 | 3.852 | 0.072 | 362.174 | 3.868 | 0.163 | 0.007799 | 209 | 207.37 | 0.7799 | 3.868
392 | 391.268 | 3.863 | 0.073 | 362.174 | 3.879 | 0.164 | 0.0078469 | 209 | 207.36 | 0.78469 | 3.879
393 | 392.268 | 3.874 | 0.073 | 362.174 | 3.89 | 0.164 | 0.0078469 | 209 | 207.36 | 0.78469 | 3.89
394 | 393.268 | 3.885 | 0.074 | 362.174 | 3.901 | 0.165 | 0.0078947 | 209 | 207.35 | 0.78947 | 3.901
395 | 394.268 | 3.897 | 0.074 | 362.174 | 3.913 | 0.165 | 0.0078947 | 209 | 207.35 | 0.78947 | 3.913
396 | 395.268 | 3.906 | 0.075 | 362.174 | 3.922 | 0.166 | 0.0079426 | 209 | 207.34 | 0.79426 | 3.922
397 | 396.268 | 3.918 | 0.075 | 362.174 | 3.934 | 0.166 | 0.0079426 | 209 | 207.34 | 0.79426 | 3.934
398 | 397.268 | 3.927 | 0.076 | 362.174 | 3.943 | 0.167 | 0.0079904 | 209 | 207.33 | 0.79904 | 3.943
399 | 398.268 | 3.938 | 0.076 | 363.7694 | 3.954 | 0.167 | 0.0079904 | 209 | 207.33 | 0.79904 | 3.954
400 | 399.268 | 3.949 | 0.077 | 363.7694 | 3.965 | 0.168 | 0.0080383 | 209 | 207.32 | 0.80383 | 3.965
401 | 400.268 | 3.959 | 0.077 | 363.7694 | 3.975 | 0.168 | 0.0080383 | 209 | 207.32 | 0.80383 | 3.975
402 | 401.268 | 3.97 | 0.077 | 363.7694 | 3.986 | 0.168 | 0.0080383 | 209 | 207.32 | 0.80383 | 3.986
403 | 402.268 | 3.983 | 0.078 | 363.7694 | 3.999 | 0.169 | 0.0080861 | 209 | 207.31 | 0.80861 | 3.999
404 | 403.268 | 3.991 | 0.079 | 363.7694 | 4.007 | 0.17 | 0.008134 | 209 | 207.3 | 0.8134 | 4.007
405 | 404.268 | 4.003 | 0.079 | 363.7694 | 4.019 | 0.17 | 0.008134 | 209 | 207.3 | 0.8134 | 4.019
406 | 405.268 | 4.012 | 0.079 | 363.7694 | 4.028 | 0.17 | 0.008134 | 209 | 207.3 | 0.8134 | 4.028
407 | 406.268 | 4.024 | 0.079 | 363.7694 | 4.04 | 0.17 | 0.008134 | 209 | 207.3 | 0.8134 | 4.04
408 | 407.268 | 4.035 | 0.08 | 363.7694 | 4.051 | 0.171 | 0.0081818 | 209 | 207.29 | 0.81818 | 4.051
409 | 408.268 | 4.044 | 0.08 | 363.7694 | 4.06 | 0.171 | 0.0081818 | 209 | 207.29 | 0.81818 | 4.06
410 | 409.268 | 4.057 | 0.081 | 363.7694 | 4.073 | 0.172 | 0.0082297 | 209 | 207.28 | 0.82297 | 4.073
411 | 410.268 | 4.065 | 0.081 | 363.7694 | 4.081 | 0.172 | 0.0082297 | 209 | 207.28 | 0.82297 | 4.081
412 | 411.268 | 4.077 | 0.081 | 363.7694 | 4.093 | 0.172 | 0.0082297 | 209 | 207.28 | 0.82297 | 4.093
413 | 412.268 | 4.087 | 0.082 | 363.7694 | 4.103 | 0.173 | 0.0082775 | 209 | 207.27 | 0.82775 | 4.103
414 | 413.268 | 4.098 | 0.082 | 363.7694 | 4.114 | 0.173 | 0.0082775 | 209 | 207.27 | 0.82775 | 4.114
415 | 414.268 | 4.109 | 0.083 | 363.7694 | 4.125 | 0.174 | 0.0083254 | 209 | 207.26 | 0.83254 | 4.125
416 | 415.268 | 4.121 | 0.083 | 363.7694 | 4.137 | 0.174 | 0.0083254 | 209 | 207.26 | 0.83254 | 4.137
417 | 416.268 | 4.132 | 0.083 | 363.7694 | 4.148 | 0.174 | 0.0083254 | 209 | 207.26 | 0.83254 | 4.148
418 | 417.268 | 4.14 | 0.084 | 363.7694 | 4.156 | 0.175 | 0.0083732 | 209 | 207.25 | 0.83732 | 4.156
419 | 418.268 | 4.152 | 0.084 | 363.7694 | 4.168 | 0.175 | 0.0083732 | 209 | 207.25 | 0.83732 | 4.168
420 | 419.268 | 4.161 | 0.084 | 363.7694 | 4.177 | 0.175 | 0.0083732 | 209 | 207.25 | 0.83732 | 4.177
421 | 420.268 | 4.173 | 0.084 | 363.7694 | 4.189 | 0.175 | 0.0083732 | 209 | 207.25 | 0.83732 | 4.189
422 | 421.268 | 4.182 | 0.085 | 365.3649 | 4.198 | 0.176 | 0.0084211 | 209 | 207.24 | 0.84211 | 4.198
423 | 422.268 | 4.194 | 0.085 | 365.3649 | 4.21 | 0.176 | 0.0084211 | 209 | 207.24 | 0.84211 | 4.21
424 | 423.268 | 4.206 | 0.085 | 365.3649 | 4.222 | 0.176 | 0.0084211 | 209 | 207.24 | 0.84211 | 4.222
425 | 424.268 | 4.215 | 0.086 | 365.3649 | 4.231 | 0.177 | 0.0084689 | 209 | 207.23 | 0.84689 | 4.231
426 | 425.268 | 4.227 | 0.086 | 365.3649 | 4.243 | 0.177 | 0.0084689 | 209 | 207.23 | 0.84689 | 4.243
427 | 426.268 | 4.239 | 0.087 | 365.3649 | 4.255 | 0.178 | 0.0085167 | 209 | 207.22 | 0.85167 | 4.255
428 | 427.268 | 4.249 | 0.087 | 365.3649 | 4.265 | 0.178 | 0.0085167 | 209 | 207.22 | 0.85167 | 4.265
429 | 428.268 | 4.258 | 0.088 | 365.3649 | 4.274 | 0.179 | 0.0085646 | 209 | 207.21 | 0.85646 | 4.274
430 | 429.268 | 4.269 | 0.088 | 365.3649 | 4.285 | 0.179 | 0.0085646 | 209 | 207.21 | 0.85646 | 4.285
431 | 430.268 | 4.279 | 0.089 | 365.3649 | 4.295 | 0.18 | 0.0086124 | 209 | 207.2 | 0.86124 | 4.295
432 | 431.268 | 4.291 | 0.089 | 365.3649 | 4.307 | 0.18 | 0.0086124 | 209 | 207.2 | 0.86124 | 4.307
433 | 432.268 | 4.304 | 0.089 | 365.3649 | 4.32 | 0.18 | 0.0086124 | 209 | 207.2 | 0.86124 | 4.32
434 | 433.268 | 4.314 | 0.09 | 365.3649 | 4.33 | 0.181 | 0.0086603 | 209 | 207.19 | 0.86603 | 4.33
435 | 434.268 | 4.324 | 0.09 | 365.3649 | 4.34 | 0.181 | 0.0086603 | 209 | 207.19 | 0.86603 | 4.34
436 | 435.268 | 4.336 | 0.09 | 365.3649 | 4.352 | 0.181 | 0.0086603 | 209 | 207.19 | 0.86603 | 4.352
437 | 436.268 | 4.344 | 0.091 | 365.3649 | 4.36 | 0.182 | 0.0087081 | 209 | 207.18 | 0.87081 | 4.36
438 | 437.268 | 4.356 | 0.091 | 365.3649 | 4.372 | 0.182 | 0.0087081 | 209 | 207.18 | 0.87081 | 4.372
439 | 438.268 | 4.365 | 0.091 | 365.3649 | 4.381 | 0.182 | 0.0087081 | 209 | 207.18 | 0.87081 | 4.381
440 | 439.268 | 4.378 | 0.091 | 365.3649 | 4.394 | 0.182 | 0.0087081 | 209 | 207.18 | 0.87081 | 4.394
441 | 440.268 | 4.39 | 0.092 | 365.3649 | 4.406 | 0.183 | 0.008756 | 209 | 207.17 | 0.8756 | 4.406
442 | 441.268 | 4.399 | 0.092 | 365.3649 | 4.415 | 0.183 | 0.008756 | 209 | 207.17 | 0.8756 | 4.415
443 | 442.268 | 4.412 | 0.093 | 365.3649 | 4.428 | 0.184 | 0.0088038 | 209 | 207.16 | 0.88038 | 4.428
444 | 443.268 | 4.421 | 0.093 | 365.3649 | 4.437 | 0.184 | 0.0088038 | 209 | 207.16 | 0.88038 | 4.437
445 | 444.268 | 4.434 | 0.093 | 365.3649 | 4.45 | 0.184 | 0.0088038 | 209 | 207.16 | 0.88038 | 4.45
446 | 445.268 | 4.446 | 0.094 | 365.3649 | 4.462 | 0.185 | 0.0088517 | 209 | 207.15 | 0.88517 | 4.462
447 | 446.268 | 4.457 | 0.094 | 365.3649 | 4.473 | 0.185 | 0.0088517 | 209 | 207.15 | 0.88517 | 4.473
448 | 447.268 | 4.467 | 0.095 | 363.7694 | 4.483 | 0.186 | 0.0088995 | 209 | 207.14 | 0.88995 | 4.483
449 | 448.268 | 4.478 | 0.095 | 363.7694 | 4.494 | 0.186 | 0.0088995 | 209 | 207.14 | 0.88995 | 4.494
450 | 449.268 | 4.491 | 0.096 | 363.7694 | 4.507 | 0.187 | 0.0089474 | 209 | 207.13 | 0.89474 | 4.507
451 | 450.268 | 4.499 | 0.097 | 363.7694 | 4.515 | 0.188 | 0.0089952 | 209 | 207.12 | 0.89952 | 4.515
452 | 451.268 | 4.511 | 0.097 | 363.7694 | 4.527 | 0.188 | 0.0089952 | 209 | 207.12 | 0.89952 | 4.527
453 | 452.268 | 4.524 | 0.097 | 363.7694 | 4.54 | 0.188 | 0.0089952 | 209 | 207.12 | 0.89952 | 4.54
454 | 453.268 | 4.535 | 0.098 | 363.7694 | 4.551 | 0.189 | 0.0090431 | 209 | 207.11 | 0.90431 | 4.551
455 | 454.268 | 4.545 | 0.098 | 363.7694 | 4.561 | 0.189 | 0.0090431 | 209 | 207.11 | 0.90431 | 4.561
456 | 455.268 | 4.557 | 0.099 | 363.7694 | 4.573 | 0.19 | 0.0090909 | 209 | 207.1 | 0.90909 | 4.573
457 | 456.268 | 4.568 | 0.1 | 363.7694 | 4.584 | 0.191 | 0.0091388 | 209 | 207.09 | 0.91388 | 4.584
458 | 457.268 | 4.578 | 0.1 | 363.7694 | 4.594 | 0.191 | 0.0091388 | 209 | 207.09 | 0.91388 | 4.594
459 | 458.268 | 4.59 | 0.1 | 363.7694 | 4.606 | 0.191 | 0.0091388 | 209 | 207.09 | 0.91388 | 4.606
460 | 459.268 | 4.602 | 0.101 | 363.7694 | 4.618 | 0.192 | 0.0091866 | 209 | 207.08 | 0.91866 | 4.618
461 | 460.268 | 4.614 | 0.103 | 363.7694 | 4.63 | 0.194 | 0.0092823 | 209 | 207.06 | 0.92823 | 4.63
462 | 461.268 | 4.627 | 0.069 | 363.7694 | 4.643 | 0.16 | 0.0076555 | 209 | 207.4 | 0.76555 | 4.643
463 | 462.268 | 4.63 | 0.066 | 363.7694 | 4.646 | 0.157 | 0.007512 | 209 | 207.43 | 0.7512 | 4.646
464 | 463.268 | 4.631 | 0.065 | 374.9378 | 4.647 | 0.156 | 0.0074641 | 209 | 207.44 | 0.74641 | 4.647
465 | 464.268 | 4.634 | 0.063 | 384.5107 | 4.65 | 0.154 | 0.0073684 | 209 | 207.46 | 0.73684 | 4.65
466 | 465.268 | 4.637 | 0.063 | 394.0836 | 4.653 | 0.154 | 0.0073684 | 209 | 207.46 | 0.73684 | 4.653
467 | 466.268 | 4.64 | 0.062 | 402.061 | 4.656 | 0.153 | 0.0073206 | 209 | 207.47 | 0.73206 | 4.656
468 | 467.268 | 4.644 | 0.062 | 408.4429 | 4.66 | 0.153 | 0.0073206 | 209 | 207.47 | 0.73206 | 4.66
469 | 468.268 | 4.647 | 0.062 | 418.0158 | 4.663 | 0.153 | 0.0073206 | 209 | 207.47 | 0.73206 | 4.663
470 | 469.268 | 4.652 | 0.062 | 424.3977 | 4.668 | 0.153 | 0.0073206 | 209 | 207.47 | 0.73206 | 4.668
471 | 470.268 | 4.658 | 0.062 | 430.7796 | 4.674 | 0.153 | 0.0073206 | 209 | 207.47 | 0.73206 | 4.674
472 | 471.268 | 4.665 | 0.062 | 437.1615 | 4.681 | 0.153 | 0.0073206 | 209 | 207.47 | 0.73206 | 4.681
473 | 472.268 | 4.671 | 0.062 | 440.3525 | 4.687 | 0.153 | 0.0073206 | 209 | 207.47 | 0.73206 | 4.687
474 | 473.268 | 4.679 | 0.062 | 445.1389 | 4.695 | 0.153 | 0.0073206 | 209 | 207.47 | 0.73206 | 4.695
475 | 474.268 | 4.685 | 0.061 | 448.3299 | 4.701 | 0.152 | 0.0072727 | 209 | 207.48 | 0.72727 | 4.701
476 | 475.268 | 4.694 | 0.061 | 451.5208 | 4.71 | 0.152 | 0.0072727 | 209 | 207.48 | 0.72727 | 4.71
477 | 476.268 | 4.701 | 0.06 | 453.1163 | 4.717 | 0.151 | 0.0072249 | 209 | 207.49 | 0.72249 | 4.717
478 | 477.268 | 4.713 | 0.06 | 456.3073 | 4.729 | 0.151 | 0.0072249 | 209 | 207.49 | 0.72249 | 4.729
479 | 478.268 | 4.721 | 0.06 | 457.9028 | 4.737 | 0.151 | 0.0072249 | 209 | 207.49 | 0.72249 | 4.737
480 | 479.268 | 4.731 | 0.059 | 459.4982 | 4.747 | 0.15 | 0.007177 | 209 | 207.5 | 0.7177 | 4.747
481 | 480.268 | 4.739 | 0.059 | 461.0937 | 4.755 | 0.15 | 0.007177 | 209 | 207.5 | 0.7177 | 4.755
482 | 481.268 | 4.749 | 0.059 | 461.0937 | 4.765 | 0.15 | 0.007177 | 209 | 207.5 | 0.7177 | 4.765
483 | 482.268 | 4.758 | 0.059 | 462.6892 | 4.774 | 0.15 | 0.007177 | 209 | 207.5 | 0.7177 | 4.774
484 | 483.268 | 4.769 | 0.059 | 464.2847 | 4.785 | 0.15 | 0.007177 | 209 | 207.5 | 0.7177 | 4.785
485 | 484.268 | 4.778 | 0.059 | 464.2847 | 4.794 | 0.15 | 0.007177 | 209 | 207.5 | 0.7177 | 4.794
486 | 485.268 | 4.788 | 0.058 | 465.8802 | 4.804 | 0.149 | 0.0071292 | 209 | 207.51 | 0.71292 | 4.804
487 | 486.268 | 4.8 | 0.058 | 467.4756 | 4.816 | 0.149 | 0.0071292 | 209 | 207.51 | 0.71292 | 4.816
488 | 487.268 | 4.809 | 0.058 | 467.4756 | 4.825 | 0.149 | 0.0071292 | 209 | 207.51 | 0.71292 | 4.825
489 | 488.268 | 4.818 | 0.058 | 469.0711 | 4.834 | 0.149 | 0.0071292 | 209 | 207.51 | 0.71292 | 4.834
490 | 489.268 | 4.83 | 0.058 | 469.0711 | 4.846 | 0.149 | 0.0071292 | 209 | 207.51 | 0.71292 | 4.846
491 | 490.268 | 4.84 | 0.057 | 469.0711 | 4.856 | 0.148 | 0.0070813 | 209 | 207.52 | 0.70813 | 4.856
492 | 491.268 | 4.851 | 0.057 | 469.0711 | 4.867 | 0.148 | 0.0070813 | 209 | 207.52 | 0.70813 | 4.867
493 | 492.268 | 4.86 | 0.057 | 469.0711 | 4.876 | 0.148 | 0.0070813 | 209 | 207.52 | 0.70813 | 4.876
494 | 493.268 | 4.871 | 0.056 | 469.0711 | 4.887 | 0.147 | 0.0070335 | 209 | 207.53 | 0.70335 | 4.887
495 | 494.268 | 4.879 | 0.056 | 470.6666 | 4.895 | 0.147 | 0.0070335 | 209 | 207.53 | 0.70335 | 4.895
496 | 495.268 | 4.89 | 0.056 | 472.2621 | 4.906 | 0.147 | 0.0070335 | 209 | 207.53 | 0.70335 | 4.906
497 | 496.268 | 4.901 | 0.056 | 472.2621 | 4.917 | 0.147 | 0.0070335 | 209 | 207.53 | 0.70335 | 4.917
498 | 497.268 | 4.91 | 0.056 | 473.8576 | 4.926 | 0.147 | 0.0070335 | 209 | 207.53 | 0.70335 | 4.926
499 | 498.268 | 4.922 | 0.055 | 473.8576 | 4.938 | 0.146 | 0.0069856 | 209 | 207.54 | 0.69856 | 4.938
500 | 499.268 | 4.93 | 0.055 | 473.8576 | 4.946 | 0.146 | 0.0069856 | 209 | 207.54 | 0.69856 | 4.946
501 | 500.268 | 4.941 | 0.055 | 475.453 | 4.957 | 0.146 | 0.0069856 | 209 | 207.54 | 0.69856 | 4.957
502 | 501.268 | 4.95 | 0.055 | 475.453 | 4.966 | 0.146 | 0.0069856 | 209 | 207.54 | 0.69856 | 4.966
503 | 502.268 | 4.961 | 0.055 | 477.0485 | 4.977 | 0.146 | 0.0069856 | 209 | 207.54 | 0.69856 | 4.977
504 | 503.268 | 4.969 | 0.055 | 477.0485 | 4.985 | 0.146 | 0.0069856 | 209 | 207.54 | 0.69856 | 4.985
505 | 504.268 | 4.981 | 0.055 | 477.0485 | 4.997 | 0.146 | 0.0069856 | 209 | 207.54 | 0.69856 | 4.997
506 | 505.268 | 4.989 | 0.055 | 477.0485 | 5.005 | 0.146 | 0.0069856 | 209 | 207.54 | 0.69856 | 5.005
507 | 506.268 | 5.001 | 0.055 | 478.644 | 5.017 | 0.146 | 0.0069856 | 209 | 207.54 | 0.69856 | 5.017
508 | 507.268 | 5.01 | 0.055 | 478.644 | 5.026 | 0.146 | 0.0069856 | 209 | 207.54 | 0.69856 | 5.026
509 | 508.268 | 5.022 | 0.054 | 478.644 | 5.038 | 0.145 | 0.0069378 | 209 | 207.55 | 0.69378 | 5.038
510 | 509.268 | 5.034 | 0.054 | 478.644 | 5.05 | 0.145 | 0.0069378 | 209 | 207.55 | 0.69378 | 5.05
511 | 510.268 | 5.043 | 0.054 | 478.644 | 5.059 | 0.145 | 0.0069378 | 209 | 207.55 | 0.69378 | 5.059
512 | 511.268 | 5.054 | 0.054 | 480.2395 | 5.07 | 0.145 | 0.0069378 | 209 | 207.55 | 0.69378 | 5.07
513 | 512.268 | 5.062 | 0.054 | 480.2395 | 5.078 | 0.145 | 0.0069378 | 209 | 207.55 | 0.69378 | 5.078
514 | 513.268 | 5.074 | 0.054 | 480.2395 | 5.09 | 0.145 | 0.0069378 | 209 | 207.55 | 0.69378 | 5.09
515 | 514.268 | 5.082 | 0.054 | 480.2395 | 5.098 | 0.145 | 0.0069378 | 209 | 207.55 | 0.69378 | 5.098
516 | 515.268 | 5.093 | 0.054 | 481.835 | 5.109 | 0.145 | 0.0069378 | 209 | 207.55 | 0.69378 | 5.109
517 | 516.268 | 5.104 | 0.054 | 481.835 | 5.12 | 0.145 | 0.0069378 | 209 | 207.55 | 0.69378 | 5.12
518 | 517.268 | 5.112 | 0.054 | 483.4304 | 5.128 | 0.145 | 0.0069378 | 209 | 207.55 | 0.69378 | 5.128
519 | 518.268 | 5.123 | 0.054 | 485.0259 | 5.139 | 0.145 | 0.0069378 | 209 | 207.55 | 0.69378 | 5.139
520 | 519.268 | 5.133 | 0.054 | 485.0259 | 5.149 | 0.145 | 0.0069378 | 209 | 207.55 | 0.69378 | 5.149
521 | 520.268 | 5.145 | 0.054 | 485.0259 | 5.161 | 0.145 | 0.0069378 | 209 | 207.55 | 0.69378 | 5.161
522 | 521.268 | 5.153 | 0.054 | 485.0259 | 5.169 | 0.145 | 0.0069378 | 209 | 207.55 | 0.69378 | 5.169
523 | 522.268 | 5.164 | 0.054 | 486.6214 | 5.18 | 0.145 | 0.0069378 | 209 | 207.55 | 0.69378 | 5.18
524 | 523.268 | 5.173 | 0.054 | 486.6214 | 5.189 | 0.145 | 0.0069378 | 209 | 207.55 | 0.69378 | 5.189
525 | 524.268 | 5.183 | 0.053 | 486.6214 | 5.199 | 0.144 | 0.00689 | 209 | 207.56 | 0.689 | 5.199
526 | 525.268 | 5.192 | 0.053 | 488.2169 | 5.208 | 0.144 | 0.00689 | 209 | 207.56 | 0.689 | 5.208
527 | 526.268 | 5.204 | 0.053 | 488.2169 | 5.22 | 0.144 | 0.00689 | 209 | 207.56 | 0.689 | 5.22
528 | 527.268 | 5.213 | 0.053 | 488.2169 | 5.229 | 0.144 | 0.00689 | 209 | 207.56 | 0.689 | 5.229
529 | 528.268 | 5.225 | 0.052 | 488.2169 | 5.241 | 0.143 | 0.0068421 | 209 | 207.57 | 0.68421 | 5.241
530 | 529.268 | 5.237 | 0.052 | 488.2169 | 5.253 | 0.143 | 0.0068421 | 209 | 207.57 | 0.68421 | 5.253
531 | 530.268 | 5.247 | 0.052 | 488.2169 | 5.263 | 0.143 | 0.0068421 | 209 | 207.57 | 0.68421 | 5.263
532 | 531.268 | 5.26 | 0.052 | 488.2169 | 5.276 | 0.143 | 0.0068421 | 209 | 207.57 | 0.68421 | 5.276
533 | 532.268 | 5.271 | 0.052 | 488.2169 | 5.287 | 0.143 | 0.0068421 | 209 | 207.57 | 0.68421 | 5.287
534 | 533.268 | 5.28 | 0.051 | 488.2169 | 5.296 | 0.142 | 0.0067943 | 209 | 207.58 | 0.67943 | 5.296
535 | 534.268 | 5.291 | 0.051 | 486.6214 | 5.307 | 0.142 | 0.0067943 | 209 | 207.58 | 0.67943 | 5.307
536 | 535.268 | 5.301 | 0.051 | 486.6214 | 5.317 | 0.142 | 0.0067943 | 209 | 207.58 | 0.67943 | 5.317
537 | 536.268 | 5.309 | 0.051 | 488.2169 | 5.325 | 0.142 | 0.0067943 | 209 | 207.58 | 0.67943 | 5.325
538 | 537.268 | 5.32 | 0.051 | 488.2169 | 5.336 | 0.142 | 0.0067943 | 209 | 207.58 | 0.67943 | 5.336
539 | 538.268 | 5.328 | 0.051 | 489.8124 | 5.344 | 0.142 | 0.0067943 | 209 | 207.58 | 0.67943 | 5.344
540 | 539.268 | 5.341 | 0.051 | 489.8124 | 5.357 | 0.142 | 0.0067943 | 209 | 207.58 | 0.67943 | 5.357
541 | 540.268 | 5.353 | 0.051 | 491.4078 | 5.369 | 0.142 | 0.0067943 | 209 | 207.58 | 0.67943 | 5.369
542 | 541.268 | 5.362 | 0.051 | 491.4078 | 5.378 | 0.142 | 0.0067943 | 209 | 207.58 | 0.67943 | 5.378
543 | 542.268 | 5.374 | 0.05 | 491.4078 | 5.39 | 0.141 | 0.0067464 | 209 | 207.59 | 0.67464 | 5.39
544 | 543.268 | 5.385 | 0.05 | 491.4078 | 5.401 | 0.141 | 0.0067464 | 209 | 207.59 | 0.67464 | 5.401
545 | 544.268 | 5.395 | 0.05 | 491.4078 | 5.411 | 0.141 | 0.0067464 | 209 | 207.59 | 0.67464 | 5.411
546 | 545.268 | 5.406 | 0.05 | 491.4078 | 5.422 | 0.141 | 0.0067464 | 209 | 207.59 | 0.67464 | 5.422
547 | 546.268 | 5.414 | 0.05 | 491.4078 | 5.43 | 0.141 | 0.0067464 | 209 | 207.59 | 0.67464 | 5.43
548 | 547.268 | 5.425 | 0.05 | 491.4078 | 5.441 | 0.141 | 0.0067464 | 209 | 207.59 | 0.67464 | 5.441
549 | 548.268 | 5.434 | 0.05 | 493.0033 | 5.45 | 0.141 | 0.0067464 | 209 | 207.59 | 0.67464 | 5.45
550 | 549.268 | 5.445 | 0.05 | 493.0033 | 5.461 | 0.141 | 0.0067464 | 209 | 207.59 | 0.67464 | 5.461
551 | 550.268 | 5.451 | 0.05 | 494.5988 | 5.467 | 0.141 | 0.0067464 | 209 | 207.59 | 0.67464 | 5.467
552 | 551.268 | 5.462 | 0.05 | 494.5988 | 5.478 | 0.141 | 0.0067464 | 209 | 207.59 | 0.67464 | 5.478
553 | 552.268 | 5.472 | 0.05 | 494.5988 | 5.488 | 0.141
554 | 553.268 | 5.483 | 0.05 | 494.5988 | 5.499 | 0.141
555 | 554.268 | 5.494 | 0.05 | 493.0033 | 5.51 | 0.141
556 | 555.268 | 5.504 | 0.05 | 493.0033 | 5.52 | 0.141
557 | 556.268 | 5.514 | 0.05 | 493.0033 | 5.53 | 0.141
558 | 557.268 | 5.533 | 0.05 | 493.0033 | 5.549 | 0.141
559 | 558.268 | 5.543 | 0.05 | 493.0033 | 5.559 | 0.141
560 | 559.268 | 5.552 | 0.05 | 493.0033 | 5.568 | 0.141
561 | 560.268 | 5.563 | 0.05 | 493.0033 | 5.579 | 0.141
562 | 561.268 | 5.573 | 0.05 | 494.5988 | 5.589 | 0.141
563 | 562.268 | 5.584 | 0.05 | 494.5988 | 5.6 | 0.141
564 | 563.268 | 5.594 | 0.05 | 494.5988 | 5.61 | 0.141
565 | 564.268 | 5.604 | 0.05 | 494.5988 | 5.62 | 0.141
566 | 565.268 | 5.615 | 0.05 | 494.5988 | 5.631 | 0.141
567 | 566.268 | 5.625 | 0.05 | 494.5988 | 5.641 | 0.141
568 | 567.268 | 5.637 | 0.051 | 494.5988 | 5.653 | 0.142
569 | 568.268 | 5.644 | 0.052 | 494.5988 | 5.66 | 0.143
570 | 569.268 | 5.654 | 0.053 | 494.5988 | 5.67 | 0.144
571 | 570.268 | 5.662 | 0.053 | 496.1943 | 5.678 | 0.144
572 | 571.268 | 5.671 | 0.053 | 496.1943 | 5.687 | 0.144
573 | 572.268 | 5.691 | 0.054 | 497.7898 | 5.707 | 0.145
574 | 573.268 | 5.7 | 0.055 | 497.7898 | 5.716 | 0.146
575 | 574.268 | 5.71 | 0.056 | 497.7898 | 5.726 | 0.147
576 | 575.268 | 5.721 | 0.056 | 497.7898 | 5.737 | 0.147
577 | 576.268 | 5.73 | 0.056 | 497.7898 | 5.746 | 0.147
578 | 577.268 | 5.739 | 0.057 | 497.7898 | 5.755 | 0.148
579 | 578.268 | 5.748 | 0.057 | 497.7898 | 5.764 | 0.148
580 | 579.268 | 5.758 | 0.058 | 499.3852 | 5.774 | 0.149
581 | 580.268 | 5.778 | 0.059 | 499.3852 | 5.794 | 0.15
582 | 581.268 | 5.789 | 0.059 | 499.3852 | 5.805 | 0.15
583 | 582.268 | 5.799 | 0.06 | 499.3852 | 5.815 | 0.151
584 | 583.268 | 5.81 | 0.06 | 499.3852 | 5.826 | 0.151
585 | 584.268 | 5.82 | 0.061 | 499.3852 | 5.836 | 0.152
586 | 585.268 | 5.833 | 0.062 | 499.3852 | 5.849 | 0.153
587 | 586.268 | 5.845 | 0.062 | 499.3852 | 5.861 | 0.153
588 | 587.268 | 5.854 | 0.063 | 499.3852 | 5.87 | 0.154
589 | 588.268 | 5.866 | 0.064 | 499.3852 | 5.882 | 0.155
590 | 589.268 | 5.874 | 0.065 | 500.9807 | 5.89 | 0.156
591 | 590.268 | 5.886 | 0.065 | 500.9807 | 5.902 | 0.156
592 | 591.268 | 5.896 | 0.066 | 500.9807 | 5.912 | 0.157
593 | 592.268 | 5.909 | 0.066 | 500.9807 | 5.925 | 0.157
594 | 593.268 | 5.917 | 0.067 | 500.9807 | 5.933 | 0.158
595 | 594.268 | 5.93 | 0.068 | 502.5762 | 5.946 | 0.159
596 | 595.268 | 5.94 | 0.068 | 502.5762 | 5.956 | 0.159
597 | 596.268 | 5.952 | 0.069 | 502.5762 | 5.968 | 0.16
598 | 597.268 | 5.965 | 0.069 | 502.5762 | 5.981 | 0.16
599 | 598.268 | 5.974 | 0.07 | 502.5762 | 5.99 | 0.161
600 | 599.268 | 5.985 | 0.071 | 502.5762 | 6.001 | 0.162
601 | 600.268 | 5.997 | 0.071 | 502.5762 | 6.013 | 0.162
602 | 601.268 | 6.006 | 0.073 | 502.5762 | 6.022 | 0.164
603 | 602.268 | 6.018 | 0.073 | 502.5762 | 6.034 | 0.164
604 | 603.268 | 6.028 | 0.073 | 502.5762 | 6.044 | 0.164
605 | 604.268 | 6.04 | 0.074 | 502.5762 | 6.056 | 0.165
606 | 605.268 | 6.051 | 0.075 | 502.5762 | 6.067 | 0.166
607 | 606.268 | 6.063 | 0.075 | 502.5762 | 6.079 | 0.166
608 | 607.268 | 6.075 | 0.076 | 502.5762 | 6.091 | 0.167
609 | 608.268 | 6.083 | 0.077 | 502.5762 | 6.099 | 0.168
610 | 609.268 | 6.095 | 0.077 | 502.5762 | 6.111 | 0.168
611 | 610.268 | 6.107 | 0.078 | 502.5762 | 6.123 | 0.169
612 | 611.268 | 6.118 | 0.078 | 504.1717 | 6.134 | 0.169
613 | 612.268 | 6.127 | 0.079 | 504.1717 | 6.143 | 0.17
614 | 613.268 | 6.138 | 0.08 | 504.1717 | 6.154 | 0.171
615 | 614.268 | 6.15 | 0.08 | 504.1717 | 6.166 | 0.171
616 | 615.268 | 6.16 | 0.081 | 504.1717 | 6.176 | 0.172
617 | 616.268 | 6.171 | 0.082 | 504.1717 | 6.187 | 0.173
618 | 617.268 | 6.185 | 0.082 | 502.5762 | 6.201 | 0.173
619 | 618.268 | 6.195 | 0.083 | 502.5762 | 6.211 | 0.174
620 | 619.268 | 6.207 | 0.083 | 502.5762 | 6.223 | 0.174
621 | 620.268 | 6.217 | 0.084 | 502.5762 | 6.233 | 0.175
622 | 621.268 | 6.229 | 0.085 | 502.5762 | 6.245 | 0.176
623 | 622.268 | 6.239 | 0.085 | 502.5762 | 6.255 | 0.176
624 | 623.268 | 6.251 | 0.086 | 502.5762 | 6.267 | 0.177
625 | 624.268 | 6.259 | 0.086 | 502.5762 | 6.275 | 0.177
626 | 625.268 | 6.27 | 0.087 | 502.5762 | 6.286 | 0.178
627 | 626.268 | 6.281 | 0.088 | 504.1717 | 6.297 | 0.179
628 | 627.268 | 6.294 | 0.089 | 504.1717 | 6.31 | 0.18
629 | 628.268 | 6.303 | 0.09 | 504.1717 | 6.319 | 0.181
630 | 629.268 | 6.317 | 0.09 | 504.1717 | 6.333 | 0.181
631 | 630.268 | 6.327 | 0.091 | 504.1717 | 6.343 | 0.182
632 | 631.268 | 6.339 | 0.091 | 502.5762 | 6.355 | 0.182
633 | 632.268 | 6.349 | 0.092 | 502.5762 | 6.365 | 0.183
634 | 633.268 | 6.359 | 0.093 | 502.5762 | 6.375 | 0.184
635 | 634.268 | 6.37 | 0.093 | 502.5762 | 6.386 | 0.184
636 | 635.268 | 6.382 | 0.094 | 502.5762 | 6.398 | 0.185
637 | 636.268 | 6.392 | 0.095 | 502.5762 | 6.408 | 0.186
638 | 637.268 | 6.404 | 0.096 | 502.5762 | 6.42 | 0.187
639 | 638.268 | 6.415 | 0.096 | 502.5762 | 6.431 | 0.187
640 | 639.268 | 6.427 | 0.097 | 500.9807 | 6.443 | 0.188
641 | 640.268 | 6.439 | 0.098 | 500.9807 | 6.455 | 0.189
642 | 641.268 | 6.45 | 0.099 | 500.9807 | 6.466 | 0.19
643 | 642.268 | 6.463 | 0.099 | 499.3852 | 6.479 | 0.19
644 | 643.268 | 6.474 | 0.1 | 499.3852 | 6.49 | 0.191
645 | 644.268 | 6.484 | 0.101 | 497.7898 | 6.5 | 0.192
646 | 645.268 | 6.495 | 0.101 | 497.7898 | 6.511 | 0.192
647 | 646.268 | 6.505 | 0.102 | 497.7898 | 6.521 | 0.193
648 | 647.268 | 6.516 | 0.103 | 499.3852 | 6.532 | 0.194
649 | 648.268 | 6.53 | 0.104 | 499.3852 | 6.546 | 0.195
650 | 649.268 | 6.54 | 0.105 | 499.3852 | 6.556 | 0.196
651 | 650.268 | 6.551 | 0.105 | 499.3852 | 6.567 | 0.196
652 | 651.268 | 6.56 | 0.106 | 499.3852 | 6.576 | 0.197
653 | 652.268 | 6.571 | 0.106 | 499.3852 | 6.587 | 0.197
654 | 653.268 | 6.583 | 0.107 | 499.3852 | 6.599 | 0.198
655 | 654.268 | 6.593 | 0.107 | 499.3852 | 6.609 | 0.198
656 | 655.268 | 6.603 | 0.108 | 499.3852 | 6.619 | 0.199
657 | 656.268 | 6.617 | 0.109 | 499.3852 | 6.633 | 0.2
658 | 657.268 | 6.627 | 0.109 | 499.3852 | 6.643 | 0.2
659 | 658.268 | 6.637 | 0.11 | 499.3852 | 6.653 | 0.201
660 | 659.268 | 6.647 | 0.111 | 499.3852 | 6.663 | 0.202
661 | 660.268 | 6.658 | 0.111 | 499.3852 | 6.674 | 0.202
662 | 661.268 | 6.671 | 0.113 | 499.3852 | 6.687 | 0.204
663 | 662.268 | 6.681 | 0.113 | 499.3852 | 6.697 | 0.204
664 | 663.268 | 6.691 | 0.113 | 499.3852 | 6.707 | 0.204
665 | 664.268 | 6.704 | 0.114 | 499.3852 | 6.72 | 0.205
666 | 665.268 | 6.714 | 0.114 | 499.3852 | 6.73 | 0.205
667 | 666.268 | 6.723 | 0.115 | 499.3852 | 6.739 | 0.206
668 | 667.268 | 6.735 | 0.115 | 499.3852 | 6.751 | 0.206
669 | 668.268 | 6.745 | 0.116 | 499.3852 | 6.761 | 0.207
670 | 669.268 | 6.755 | 0.117 | 499.3852 | 6.771 | 0.208
671 | 670.268 | 6.766 | 0.118 | 499.3852 | 6.782 | 0.209
672 | 671.268 | 6.777 | 0.118 | 499.3852 | 6.793 | 0.209
673 | 672.268 | 6.791 | 0.119 | 499.3852 | 6.807 | 0.21
674 | 673.268 | 6.802 | 0.12 | 499.3852 | 6.818 | 0.211
675 | 674.268 | 6.813 | 0.121 | 497.7898 | 6.829 | 0.212
676 | 675.268 | 6.825 | 0.121 | 497.7898 | 6.841 | 0.212
677 | 676.268 | 6.836 | 0.122 | 497.7898 | 6.852 | 0.213
678 | 677.268 | 6.847 | 0.123 | 496.1943 | 6.863 | 0.214
679 | 678.268 | 6.858 | 0.124 | 496.1943 | 6.874 | 0.215
680 | 679.268 | 6.869 | 0.124 | 496.1943 | 6.885 | 0.215
681 | 680.268 | 6.882 | 0.124 | 494.5988 | 6.898 | 0.215
682 | 681.268 | 6.893 | 0.125 | 494.5988 | 6.909 | 0.216
683 | 682.268 | 6.904 | 0.126 | 494.5988 | 6.92 | 0.217
684 | 683.268 | 6.915 | 0.127 | 494.5988 | 6.931 | 0.218
685 | 684.268 | 6.928 | 0.127 | 494.5988 | 6.944 | 0.218
686 | 685.268 | 6.938 | 0.127 | 494.5988 | 6.954 | 0.218
687 | 686.268 | 6.95 | 0.128 | 494.5988 | 6.966 | 0.219
688 | 687.268 | 6.96 | 0.128 | 494.5988 | 6.976 | 0.219
689 | 688.268 | 6.97 | 0.129 | 494.5988 | 6.986 | 0.22
690 | 689.268 | 6.979 | 0.13 | 494.5988 | 6.995 | 0.221