## Components
Variable | Component | Fuel | Symbol | Value | Unit | Type | Note | Mean | Veldhuizen review | Scaling analysis |  | Baldi | Haseltalab | Reinout | Lindert | Project partners | Solydera BG-60 | FCE 250kW | Bosch | Convion C60 | Bloom | Corvus orca | Wartsilla |  |  | MAN | CSI | Alfa laval
Volumetric power density | SOFC | LNG | p_vol | 15 | kW/m3 |  |  | 7.4189 | 15 | 5.7 | 17.4 | 5 | 20 |  |  |  | 3.5 | 4.4 | 5.2 | 4 | 10.6
Gravimetric power denstiy | SOFC | LNG | p_grav | 25 | kW/ton |  |  | 22.7678 | 17.5 |  |  | 60 | 33.3333 |  |  |  | 9.2 |  |  |  | 19
Average electric efficiency | SOFC | LNG | eta_el_avg | 0.55 | - |  |  | 0.54498 | 0.54 | [5 empty] | 0.55
End of life electric efficiency | SOFC | LNG | eta_el_eol | 0.4945 | - |  | from SOFC map | 0.48 | [8 empty] | 0.48
Average thermal efficiency | SOFC | LNG | eta_th_avg | 0.27 | - |  |  | 0.27829 |  |  |  | 0.27 |  |  |  |  | 0.32 | 0.28 | 0.3 | 0.23
Transient capability | SOFC | LNG | a_trans | 0.001 | /s | 6% | of total power | 0.00089188 | 0.001 |  |  |  | 0.00079545
Heat production ratio | SOFC | LNG | a_heat | 0.45 | kW/kWe |  |  | 0.44811 | [8 empty] | 0.45 | 0.448 | 0.5 | 0.4
Volumetric power density | DG | MGO | p_vol | 45 | kW/m3 |  |  |  | 45 |  |  | 76.1719
Gravimetric power denstiy | DG | MGO | p_grav | 60 | kW/ton |  |  |  | 60 |  |  | 114.7186
Average electric efficiency | DG | MGO | eta_el_avg | 0.39 | - |  |  |  | 0.375 | [5 empty] | 0.4
End of life electric efficiency | DG | MGO | eta_el_eol | 0.36385 | - |  | from SOFC map includes generator
Average thermal efficiency | DG | MGO | eta_th_avg | 0.287 | - | [6 empty] | 0.287
Transient capability | DG | MGO | a_trans | 0.026562 | /s |  | of total power | 0.0024152 | 0.0025 |  |  |  | 0.0023333
Heat production ratio | DG | MGO | a_heat | 0.3 | kW/kWe | [10 empty] | 0.48461
Volumetric power density | GG | LNG | p_vol | 40 | kW/m3 |  |  | 50 |  |  |  |  | 50
Gravimetric power denstiy | GG | LNG | p_grav | 50 | kW/ton |  |  | 66.6667 |  |  |  |  | 66.6667
Average electric efficiency | GG | LNG | eta_el_avg | 0.41 | - |  |  | 0.41 | [6 empty] | 0.41
End of life electric efficiency | GG | LNG | eta_el_eol | 0.34779 | - |  | from SOFC map includes generator
Average thermal efficiency | GG | LNG | eta_th_avg | 0.287 | - | [6 empty] | 0.287
Transient capability | GG | LNG | a_trans | 0.013492 | /s |  |  | 0.0018 | 0.0018
Heat production ratio | GG | LNG | a_heat | 0.36 | kW/kWe
Volumetric power density | DFG | - | p_vol | 40 | kW/m3 |  |  | 39.106 | [14 empty] | 38.17 | 45.65 |  | 40.041 | 33.52
Gravimetric power denstiy | DFG | - | p_grav | 50 | kW/ton |  |  | 51.3716 | [14 empty] | 57.41 | 61.44 |  | 40.23 | 49.08
Average electric efficiency | DFG | MGO | eta_el_avg | 0.39 | -
Average electric efficiency | DFG | LNG | eta_el_avg | 0.41 | -
End of life electric efficiency | DFG | MGO | eta_el_eol | 0.36385 | -
End of life electric efficiency | DFG | LNG | eta_el_eol | 0.34779 | - |  | from SOFC map includes generator
Average thermal efficiency | DFG | MGO | eta_th_avg | 0.287 | -
Average thermal efficiency | DFG | LNG | eta_th_avg | 0.287 | -
Transient capability | DFG | MGO | a_trans | 0.026562 | /s |  |  | 0.018012 | [14 empty] | 0.0033333 | 0.026562 | 0.066
Transient capability | DFG | LNG | a_trans | 0.013492 | /s |  |  | 0.0073463 | [15 empty] | 0.013492 | 0.004
Heat production ratio | DFG | MGO | a_heat | 0.3 | kW/kWe |  |  | 0.225 | [14 empty] | 0.225
Heat production ratio | DFG | LNG | a_heat | 0.36 | kW/kWe |  |  | 0.35777 | [14 empty] | 0.32 |  |  | 0.4
Pilot fuel ratio | DFG | MGO | a_pilot | 0.03 | -
Volumetric power density | BOIL | MGO | p_vol | 104 | kW/m3 |  |  | 110.6381 |  |  |  | 104 | [15 empty] | 117.7
Gravimetric power denstiy | BOIL | MGO | p_grav | 360 | kW/ton |  |  | 421.826 |  |  |  | 360 | [15 empty] | 494.27
Average heat efficiency | BOIL | MGO | eta_th_avg | 0.85 | - |  |  | 0.87464 |  |  |  | 0.85 |  |  | 0.9
Volumetric power density | BOIL | LNG | p_vol | 75 | kW/m3 |  |  | 75 | [19 empty] | 75
Gravimetric power denstiy | BOIL | LNG | p_grav | 310 | kW/ton |  |  | 310 | [19 empty] | 310
Average heat efficiency | BOIL | LNG | eta_th_avg | 0.9 | -
Volumetric energy density | BAT | - | e_vol | 90 | kWh/m3 | Lithium ion battery |  | 76.4615 |  |  |  | 91 | 33.3333 | 130 | [7 empty] | 86.6777
Gravimetric energy denstiy | BAT | - | e_grav | 80 | kWh/ton | Lithium ion battery |  | 67.2887 |  |  |  | 80 | 50 | [8 empty] | 76.1671
Charge and discharge rate | BAT | - | C_rate | 3 | - | Lithium ion battery |  | 2.0801 |  |  |  |  | 3 | 1 | [7 empty] | 3
Volumetric energy density | - | MGO | e_vol | 8200 | kWh/m3 |  |  | 8200 | [6 empty] | 8200
Gravimetric energy denstiy | - | MGO | e_grav | 8300 | kWh/ton |  |  | 8300 | [6 empty] | 8300
Volumetric energy density | - | LNG | e_vol | 3443 | kWh/m3 |  |  | 3443 | 3443
Gravimetric energy denstiy | - | LNG | e_grav | 8050 | kWh/ton |  |  | 8050 | 8050
Note on X1: Berend van Veldhuizen: 31DF
Note on K2: Berend van Veldhuizen: room
Note on L2: Berend van Veldhuizen: unit
Note on R8: Berend van Veldhuizen: based on efficiency
Note on S8: Berend van Veldhuizen: based on power
Note on T8: Berend van Veldhuizen: based on power
Note on M9: Berend van Veldhuizen: combination of HS engine and generator Mitsubishi S16R-T2
Note on M10: Berend van Veldhuizen: combination of HS engine and generator Mitsubishi S16R-T2
Note on E12: Berend van Veldhuizen: According to Cichowicz (2015)
Note on Q15: Berend van Veldhuizen: heat profiles amandine during sailing
Note on M20: Berend van Veldhuizen: Might be different for gas engine
Note on X31: Berend van Veldhuizen: Normal start up takes 5 minutes
Note on Y31: Berend van Veldhuizen: From loading curves
Note on Z31: Berend van Veldhuizen: From step load
Note on Z32: Berend van Veldhuizen: from step load curve
Note on P38: Berend van Veldhuizen: personal communication
Note on P45: Berend van Veldhuizen: review paper
Note on P46: Berend van Veldhuizen: review paper

## Parameters
Variable | Symbol | Value | Unit | Source
Safety margin installed power | a_power | 0.1 | - | Veldhuizen - hyper
Safety margin fuel capacity | a_fuel | 0.1 | - | Veldhuizen - hyper
Generator efficiency | eff_gen | 0.95 | - | Baldi (2020)
Inverter efficiency | eff_ACDC | 0.96 | -
Converter efficiency | eff_DCDC | 0.98 | - | Haseltaleb

## Emissions
Type | Chain | Component | Fuel | Value | Unit | Note | LB | UB
GHG | TTW | DG | MGO | 629 | g CO2-eq/kWhe |  | 597 | 661
GHG | WTT | DG | MGO | 156.5 | g CO2-eq/kWhe |  | 117 | 196
NOx | TTW | DG | MGO | 9.48 | g/kWhe |  | 9 | 9.96
NOx | WTT | DG | MGO | 0 | g/kWhe |  | 0 | 0
SOx | TTW | DG | MGO | 0.38 | g/kWhe |  | 0.36 | 0.4
SOx | WTT | DG | MGO | 0 | g/kWhe |  | 0 | 0
GHG | TTW | DFG | MGO | 629 | g CO2-eq/kWhe
GHG | WTT | DFG | MGO | 156.5 | g CO2-eq/kWhe
NOx | TTW | DFG | MGO | 9.48 | g/kWhe
NOx | WTT | DFG | MGO | 0 | g/kWhe
SOx | TTW | DFG | MGO | 0.38 | g/kWhe | Low sulphur oil <0.1% S
SOx | WTT | DFG | MGO | 0 | g/kWhe | Low sulphur oil <0.1% S
GHG | TTW | DFG | LNG | 518 | g CO2-eq/kWhe | Used same emissions as LNG-fueled GG | 488 | 548
GHG | WTT | DFG | LNG | 100.5 | g CO2-eq/kWhe | Used same emissions as LNG-fueled GG | 65 | 136
NOx | TTW | DFG | LNG | 1.645 | g/kWhe | Used same emissions as LNG-fueled GG | 1.2 | 2.09
NOx | WTT | DFG | LNG | 0.004 | g/kWhe | Used same emissions as LNG-fueled GG | 0.004 | 0.004
SOx | TTW | DFG | LNG | 0.008 | g/kWhe | Used same emissions as LNG-fueled GG | 0 | 0.016
SOx | WTT | DFG | LNG | 0.002 | g/kWhe | Used same emissions as LNG-fueled GG | 0.002 | 0.002
GHG | TTW | GG | LNG | 518 | g CO2-eq/kWhe |  | 488 | 548
GHG | WTT | GG | LNG | 100.5 | g CO2-eq/kWhe |  | 65 | 136
NOx | TTW | GG | LNG | 1.645 | g/kWhe |  | 1.2 | 2.09
NOx | WTT | GG | LNG | 0.004 | g/kWhe |  | 0.004 | 0.004
SOx | TTW | GG | LNG | 0.008 | g/kWhe |  | 0 | 0.016
SOx | WTT | GG | LNG | 0.002 | g/kWhe |  | 0.002 | 0.002
GHG | TTW | SOFC | LNG | 295 | g CO2-eq/kWhe |  | 200 | 390
GHG | WTT | SOFC | LNG | 80 | g CO2-eq/kWhe |  | 67 | 93
NOx | TTW | SOFC | LNG | 0.0229 | g/kWhe |  | 0.0008 | 0.045
NOx | WTT | SOFC | LNG | 0.003 | g/kWhe |  | 0.003 | 0.003
SOx | TTW | SOFC | LNG | 0 | g/kWhe |  | 0 | 0
SOx | WTT | SOFC | LNG | 0.002 | g/kWhe |  | 0.002 | 0.002
GHG | TTW | BOIL | MGO | 314 | g CO2-eq/kWh heat
GHG | WTT | BOIL | MGO | 71.8059 | g CO2-eq/kWh heat
NOx | TTW | BOIL | MGO | 0.3 | g/kWh heat
NOx | WTT | BOIL | MGO | 0 | g/kWh heat
SOx | TTW | BOIL | MGO | 0.1 | g/kWh heat | Low sulphur oil <0.1% S
SOx | WTT | BOIL | MGO | 0 | g/kWh heat
GHG | TTW | BOIL | LNG | 314 | g CO2-eq/kWh heat
GHG | WTT | BOIL | LNG | 71.8059 | g CO2-eq/kWh heat
NOx | TTW | BOIL | LNG | 0.21 | g/kWh heat
NOx | WTT | BOIL | LNG | 0 | g/kWh heat
SOx | TTW | BOIL | LNG | 0 | g/kWh heat
SOx | WTT | BOIL | LNG | 0 | g/kWh heat
Note on E40: Berend van Veldhuizen: According to Alfa laval Aalborg 3 pass

## Emissions_WTT
Type | Chain | Fuel | Value | Unit
GHG | WTT | MGO | 0.80006 | kg/kg
NOx | WTT | MGO | 0 | kg/kg
SOx | WTT | MGO | 0 | kg/kg
GHG | WTT | LNG | 0.60021 | kg/kg
NOx | WTT | LNG | 2.3889e-05 | kg/kg
SOx | WTT | LNG | 1.1944e-05 | kg/kg

## Scenarios
Design scenario | DS | Hotel | Man | Propulsion | All_power
Reference 1 | 1
Reference 2 | 2
Reference 3 | 3
Hotel only | A | x
Manoeuvring | B | x | x
All operations | C | x | x | x
Full ship | D | x | x | x | x

## Overview DS
Design scenario | DS | Design scenario | Installed power |  | Fuel dimensioning |  | Operation standard iternary | Fuel tank dimensioning | Implication
|  |  | SOFC | GEN | MGO | LNG
Benchmark 1 | 1 | MGO gensets | 0% | 100% DG | All operations DG | - | Run DG on MGO | MGO: Pilot fuel + extend range to requirements
Benchmark 2 | 2 | Dual fuel gensets | 0% | 100% DFG | Pilot fuel DFG Range extender DFG | Main operations DFG | Run DFG on LNG with MGO pilot fuel | LNG: Sufficient for standard itinerary on DFG MGO: Pilot fuel + extend range to requirements
Benchmark 3 | 3 | Gas gensets | 0% | 100% GG | - | All operations GG | Run GG on LNG | LNG: full range requirement on GG | GG has lower transient capability so required battery capacity increases
Hotel only | A | SOFC for hotel load | P_AUX | Remainder DFG | Pilot fuel DFG Range extender DFG | Hotel SOFC Propulsion DFG | Run aux SOFC on LNG Run prop DFG on LNG with pilot fuel | LNG: aux for full range on SOFC + propulsion of standard itinerary with DFG MGO: pilot fuel + extend to range requirement for propulsion
Manoeuvring | B | SOFC for hotel and maneuvring | P_AUX+P_MAN | Remainder DFG | Pilot fuel DFG Range extender DFG | AUX & MAN SOFC Remainder DFG | Run aux and man SOFC on LNG Run prop - man DFG on LNG with pilot fuel | LNG: aux and man for full range on SOFC + propulsion of standard itinerary with DFG MGO: pilot fuel + extend to range requirement for propulsion
Main operations | C | SOFC for main operations | P_AUX+P_PROP | Remainder GG |  | All operations | Run with SOFC on LNG | LNG: Full range requirement with SOFC | Gas engines only aboard to fullfill power requirements
Full ship | D | Fully SOFC powered ship | 100% | 0% | - | All operations | Run with SOFC on LNG | LNG: Full range requirement with SOFC