## groyne
Date 11/10/2005 | Afternoon
Groyne Measurement
First crosssection CS-I |  | Waypoint 018
| Order | 1 | 2 | 3 | 4 | 5 | 6 | 7 | 8 | 9 | 10 | 11 | 12 | 13
| X [m] | -4.3 | -3.2 | -2 | -1.1 | 0 | 4.2 | 4.2 | 5.2 | 6.2 | 7.2 | 8.3 | 9.3 | 10.5
| Y [m] | 1.408 | 1.158 | 0.645 | 0.302 | 0.284 | 0.33 | 0.572 | 0.572 | 1.416 | 1.325 | 1.91 | 1.155 | 1.245
| Note | Waypoint 018 1: Left(face to the sea); Waypoint 018 5: Yellow pile; Waypoint 018 13: Right
First crosssection CS-II |  | Waypoint 018 1: Waypoint 019
| Order | 1 | 2 | 3 | 4 | 5 | 6 | 7 | 8 | 9 | 10
| X [m] | -4.4 | -3 | -2 | -1.3 | 0 | 4 | 4.8 | 6 | 6.6 | 8
| Y [m] | 0.74 | 0.675 | 0.55 | 0.29 | 0.425 | 0.318 | 0.539 | 1.105 | 1.508 | 1.365
| Note | Waypoint 019 1: Left; Waypoint 019 5: Black pile; Waypoint 019 10: Right

## beach
description of beach between first T-groyne and half way to the breakwater at the harbour.
group: Trung, WF, Jeroen, Miro, Arnoud
waypoint | sand slope | rock slope | d15 | d50 | d85 | sample no + sand/stone + d? | location description | description
001 | [5 empty] | sample #1, sand | corner of beach/T-groyne | sandy area, width = 3m, few rocks, stone wall of 1.6m next to beach
002 |  | 1:2.5 | 25x20x15 |  | 90x70x30 |  |  | start of stone revetment, sandtype same as 001, few concrete remainings to be found
003 |  | 1.5:1 |  | 90x60x40 |  |  | outcrop, cliff | no beach left, bit bigger rocks, same material, degradation of rock caused by: frost/sun/salt, wave attack, brown algae around SWL
004 |  | 2.5:6 |  | 40x60x35 | 100x65x70 | sample #2, stone |  | less steep, stones are a bit smaller than at section 3, a few concrete leftovers te be found
005 |  |  |  | 8x7x5 | 20x15x8 |  | outcrop | small stones, more gentle slope than before
006 |  | 1:4.0 |  | 8x2x4 |  | sample #3, stone |  | sand in front of stones, stones are smooth, stones dumped 3 to 4 years ago according to resident
007 | [5 empty] | sample #4 |  | changeover from small stones to sandy beach, location of shoreline immediately next to building
008 | [5 empty] | sample #5, sand |  | piled up sand to prevent further erosion in direction of café
009 | [6 empty] | start of jetty | jetty broken down for first 5m
010 | 1:10 |  |  |  |  | sample #6, sand | restaurant on piles | wave attack under restaurant
011 | [6 empty] | in front of swimming pool
012 | [6 empty] | first aid building | more wave attack, location is half way from T-groyne to harbour breakwater.
013 | bar
014 | [5 empty] | sample #7, sand |  | accretion next to breakwater, beach at high horizontal level, steep slope to waterline, plunging breakers
015 | [7 empty] | sandy outcrop, 2 directions of wave field interference due to refraction of 2 T-groynes
016 |  | 1:3.0 |  | 120x80x60 |  | sample #8, rock |  | start of rock revetment, rubble mount, no more beach in north east direction
sections: from point 00x to 00x+1.